## Sheet1
| dbc | msg | signal | unit | comment | initial_value | min | max | factor | enumeration | values
0 | Actia_eCall_CAN.dbc | msgVehicleIdentity | sigVinFraction |  | The signal data is divided into 3 separate blocks transmitted in a sequential loop (8-byte record: block counter (MSB) + 7 ASCII characters) Block cntr 0x01: VIN 1-7 Block cntr 0x02: VIN 8-14 Block cntr 0x03: VIN 15-17 Block cntr 0xff: any fault | 0 | 0 | 1.8447e+19 | 1 |  | {}
1 | Actia_eCall_CAN.dbc | msgVehicleCfg | sigVehicleType |  |  | 0 | 0 | 255 | 1 |  | {13: 'Motorcycles L7e', 12: 'Motorcycles L6e', 11: 'Motorcycles L5e', 10: 'Motorcycles L4e', 9: 'Motorcycles L3e', 8: 'Motorcycles L2e', 7: 'Motorcycles L1e', 6: 'Heavy duty vehicles N3', 5: 'Heavy duty vehicles N2', 4: 'Light commercial vehicles N1', 3: 'Buses and coaches M3', 2: 'Buses and coaches M2', 1: 'Passenger vehicle M1'}
2 | Actia_eCall_CAN.dbc | msgVehicleCfg | sigPropulsionType |  | It is possible to set more than one bit in the data byte in case the vehicle supports more than one propulsion type. | 0 | 0 | 255 | 1 |  | {64: 'Other', 32: 'Hydrogen', 16: 'Electric', 8: 'LPG', 4: 'CNG', 2: 'Diesel', 1: 'Gasoline'}
3 | Actia_eCall_CAN.dbc | msgDiagReqFunc | sigDiagReq |  |  | 0 | 0 | 0 | 1 |  | {}
4 | Actia_eCall_CAN.dbc | msgDiagResp | sigDiagResp |  |  | 0 | 0 | 0 | 1 |  | {}
5 | Actia_eCall_CAN.dbc | msgDiagReq | sigDiagReq |  |  | 0 | 0 | 0 | 1 |  | {}
6 | Actia_eCall_CAN.dbc | msgVehicleInfo | sigIlluminationIntensity |  | 0xFF is interpreted as invalid/unknown | 0 | 0 | 255 | 1 |  | {}
7 | Actia_eCall_CAN.dbc | msgVehicleInfo | sigOdometerValue | m | 0xFFFFFFFF is interpreted as invalid/unknown | 0 | 0 | 4294967295 | 1 |  | {}
8 | Actia_eCall_CAN.dbc | msgVehicleInfo | sigServiceAllowed |  |  | 0 | 0 | 255 | 1 |  | {3: 'ManualAndAutomaticEcallAllowed', 2: 'AutomaticEcallOnlyAllowed', 1: 'ManualEcallOnlyAllowed', 0: 'NoEcallAllowed'}
9 | Actia_eCall_CAN.dbc | msgVehicleInfo | sigPassengerCount |  | 0xFF is interpreted as invalid/unknown | 0 | 0 | 255 | 1 |  | {}
10 | Actia_eCall_CAN.dbc | msgVehicleState | sigVehicleState |  |  | 0 | 0 | 255 | 1 |  | {2: 'Running', 1: 'Awake', 0: 'Sleep'}
11 | Actia_eCall_CAN.dbc | msgCrashNotification | sigCrashStatus |  |  | 0 | 0 | 255 | 1 |  | {2: 'Unknown', 1: 'Crash', 0: 'NoCrash'}
12 | Actia_eCall_CAN.dbc | msgEcallStatus | sigEcallConnErrorStatus |  |  | 0 | 0 | 255 | 1 |  | {1: 'Error', 0: 'Ok'}
13 | Actia_eCall_CAN.dbc | msgEcallStatus | sigEcallAudioMuteRequest |  |  | 0 | 0 | 255 | 1 |  | {1: 'Mute', 0: 'Unmute'}
14 | Actia_eCall_CAN.dbc | msgEcallStatus | sigEcallMalfunctionStatus |  |  | 0 | 0 | 255 | 1 |  | {1: 'Malfunction', 0: 'No problem diagnosed'}
15 | Actia_eCall_CAN.dbc | msgEcallStatus | sigEcallButtonState |  |  | 0 | 0 | 255 | 1 |  | {1: 'Pressed', 0: 'Released'}
16 | Actia_eCall_CAN.dbc | msgEcallStatus | sigEcallState |  |  | 0 | 0 | 255 | 1 |  | {3: 'Connected', 2: 'Connecting', 1: 'Confirm', 0: 'Inactive'}
17 | ACU_Arrival.dbc | VECTOR__INDEPENDENT_SIG_MSG | TCSActive |  |  | 0 | 0 | 1 | 1 |  | {3: 'Not available', 2: 'Fault', 1: 'Active', 0: 'Not Active'}
18 | ACU_Arrival.dbc | EDR_2 | VehicleSpeed | kmh |  | 0 | 0 | 250 | 1 |  | {255: 'Not Available', 254: 'Fault', 253: 'Reserved', 252: 'Reserved', 251: 'Reserved'}
19 | ACU_Arrival.dbc | EDR_2 | MotorSpeed | rpm |  | 0 | -32127 | 32128 | 1 |  | {}
20 | ACU_Arrival.dbc | EDR_2 | SteeringAngle | rad |  | 0 | -31.374 | 31.374 | 0.00097656 |  | {}
21 | ACU_Arrival.dbc | EDR_1 | EcallActive |  |  | 0 | 0 | 0 | 1 |  | {7: 'Not available', 6: 'Fault', 5: 'Reserved', 4: 'Reserved', 3: 'Reserved', 2: 'On - eCall triggered', 1: 'On - eCall not triggered', 0: 'Off'}
22 | ACU_Arrival.dbc | EDR_1 | AebsState |  |  | 0 | 0 | 15 | 1 |  | {13: 'Reserved', 12: 'Reserved', 11: 'Reserved', 10: 'Reserved', 9: 'Reserved', 15: 'Not Available', 14: 'Fault', 8: 'Reserved', 7: 'Emergency Braking Active', 6: 'Warning with braking active', 5: 'Warning Active', 4: 'Driver overrides system', 3: 'Ready and activated', 2: 'Deactivated by driver', 1: 'Temporarily not available', 0: 'Not Ready'}
23 | ACU_Arrival.dbc | EDR_1 | CruiseControlActive |  |  | 0 | 0 | 0 | 1 |  | {7: 'Not Available', 6: 'Fault', 5: 'Reserved', 4: 'Reserved', 3: 'Reserved', 2: 'On but not controlling', 1: 'Activly Controlling', 0: 'Off'}
24 | ACU_Arrival.dbc | EDR_1 | LwdsState |  |  | 0 | 0 | 0 | 1 |  | {7: 'Not available', 6: 'Fault', 5: 'Reserved', 4: 'Reserved', 3: 'Warning Right', 2: 'Warning Left', 1: 'On but not warning', 0: 'Off'}
25 | ACU_Arrival.dbc | EDR_1 | TPMSWarn |  |  | 0 | -4 | 3 | 1 |  | {7: 'Not Available', 6: 'Fault', 5: 'Reserved', 4: 'Reserved', 3: 'Reserved', 2: 'Lamp Flashing', 1: 'Lamp On', 0: 'Lamp Off'}
26 | ACU_Arrival.dbc | EDR_1 | BrakePressed |  |  | 0 | 0 | 3 | 1 |  | {3: 'Not Available', 2: 'Fault', 1: 'Pressed', 0: 'Not Pressed'}
27 | ACU_Arrival.dbc | EDR_1 | AirbagLamp |  |  | 0 | 0 | 2 | 1 |  | {7: 'Not Available', 6: 'Fault', 5: 'Reserved', 4: 'Reserved', 3: 'Reserved', 2: 'Lamp Flashing', 1: 'Lamp On', 0: 'Lamp Off'}
28 | ACU_Arrival.dbc | EDR_1 | AccelPosition | % |  | 0 | 0 | 100 | 0.4 |  | {255: 'Not Available', 254: 'Fault', 253: 'Reserved', 252: 'Reserved', 251: 'Reserved'}
29 | ACU_Arrival.dbc | EDR_1 | EspActive |  |  | 0 | 0 | 1 | 1 |  | {7: 'Not Available', 6: 'Fault', 5: 'Reserved', 4: 'Reserved', 3: 'Reserved', 2: 'ESP Intervening', 1: 'On', 0: 'Off'}
30 | ACU_Arrival.dbc | EDR_1 | ABSActive |  |  | 0 | 0 | 1 | 1 |  | {3: 'Not available', 2: 'Fault', 1: 'Active', 0: 'Not Active'}
31 | ACU_Arrival.dbc | YRS_2 | Temperature_Status |  | Init value : Initialization is running 0000B (Temperature in range of IMU sensor operating) 0001B (Temperature out range of IMU sensor operating) 0010B (Initialization is running) 1000B (Temperature sensor failure) | 2 | 0 | 15 | 1 |  | {8: 'Temperature sensor failure', 2: 'Initialization is running', 1: 'Temperature out of range -40~85c', 0: 'Temperature in range of -40~85c'}
32 | ACU_Arrival.dbc | YRS_2 | Temperature | ¡É | Init value : 0 (44h) Error value : FFh Range : -68¡ÆC ~ +186¡ÆC = 00h .. FEh, 1 [¡ÆC/digit] | 0 | -68 | 186 | 1 |  | {}
33 | ACU_Arrival.dbc | YRS_2 | LongitudinalAcc_Status |  | Init value : Initialization is running 000B (No failure) 0001B (failure) 0010B (Initialization is running) | 2 | 0 | 15 | 1 |  | {8: 'reserved', 1: 'Signal Failure', 2: 'Initialization is running', 4: 'reserved', 0: 'Signal in specification'}
34 | ACU_Arrival.dbc | YRS_2 | LongitudinalAcceleration | g | Init value : 0 (8000h) Error value : FFFFh Range : -4.1768g..4.1765g = 0000h..FFFEh, 0.000127465 [g/digit] | 0 | -4.1768 | 4.1765 | 0.00012747 |  | {}
35 | ACU_Arrival.dbc | YRS_1 | YawRate_Status |  | Init value : Initialization is running 000B (No failure) 0001B (failure) 0010B (Initialization is running) | 2 | 0 | 15 | 1 |  | {8: 'reserved', 1: 'Signal Failure', 2: 'Initialization is running', 4: 'reserved', 0: 'Signal in specification'}
36 | ACU_Arrival.dbc | YRS_1 | YawRate | ¢ª/s | Init value : 0 (8000h) Error value : FFFFh Range : -163.84..163.83 ¢ª/s = 0000h..FFFEh, 0.005[¢ª/s/digit] | 0 | -163.84 | 163.83 | 0.005 |  | {}
37 | ACU_Arrival.dbc | YRS_1 | LateralAcc_Status |  | Init value : Initialization is running 000B (No failure) 0001B (failure) 0010B (Initialization is running) | 2 | 0 | 15 | 1 |  | {8: 'reserved', 1: 'Signal Failure', 2: 'Initialization is running', 4: 'reserved', 0: 'Signal in specification'}
38 | ACU_Arrival.dbc | YRS_1 | LateralAcceleration | g | Init value : 0 (8000h) Error value : FFFFh Range : -4.1768g..4.1765g = 0000h..FFFEh, 0.000127465 [g/digit] | 0 | -4.1768 | 4.1765 | 0.00012747 |  | {}
39 | ACU_Arrival.dbc | ACM_2 | ACM_2_CRC |  | AUTOSAR E2E Profile variant 1A | 241 | 0 | 0 | 1 |  | {}
40 | ACU_Arrival.dbc | ACM_2 | ACM_2_Counter |  |  | 0 | 0 | 0 | 1 |  | {}
41 | ACU_Arrival.dbc | ACM_2 | ACM_CrashStatus |  | 0B (Crash Active time expired) 1B (Crash Active time started) | 0 | 0 | 1 | 1 |  | {1: 'Crash Active time started', 0: 'Crash Active time expired'}
42 | ACU_Arrival.dbc | ACM_1 | ACM_CF_Dtc |  | 0x18D2 : Internal DTC(Latch) 0x18E0~0x18E7 : Internal DTC | 0 | 0 | 0 | 1 |  | {}
43 | ACU_Arrival.dbc | ACM_1 | ACM_Status |  | 0x0 Default 0x1 Initializing (It takes about 6s) 0x2 Internal (B18D200, B18EX00) 0x3 Active No fault or only external fault 0x4 End of Line Not Complete 0x5 Crash Locked priority 4 = 5 > 1 > 2 > 3 | 0 | 0 | 0 | 1 |  | {7: 'Not used', 6: 'Not used', 5: 'Crash Locked', 4: 'End of Line Not Complete', 3: 'Active (incl. external fault)', 2: 'Internal Falult', 1: 'Initializing (~6s)', 0: 'Default'}
44 | ACU_Arrival.dbc | ACM_1 | ACM_1_CRC |  | AUTOSAR E2E Profile variant 1A | 208 | 0 | 0 | 1 |  | {}
45 | ACU_Arrival.dbc | ACM_1 | ACM_1_Counter |  | AUTOSAR E2E Profile variant 1A | 0 | 0 | 0 | 1 |  | {}
46 | ACU_Arrival.dbc | ACM_1 | ACM_Center_Buckle_Support |  | 0B (Not Supported) 1B (Supported) | 0 | 0 | 1 | 1 |  | {1: 'Supported', 0: 'Not Supported'}
47 | ACU_Arrival.dbc | ACM_1 | ACM_Center_Buckle_Status |  | Init value : Latched 0B (Not Latched) 1B (Latched) | 1 | 0 | 1 | 1 |  | {1: 'Latched', 0: 'Not Latched'}
48 | ACU_Arrival.dbc | ACM_1 | ACM_Warning_Lamp_Ind |  | 0x0 (WL off) 0x1 (WL on) 0x2 (WL flash) 0x3 (reserved) | 1 | 0 | 3 | 1 |  | {3: 'Not used', 2: 'Warning Lamp Flash', 1: 'Warning Lamp On', 0: 'Warning Lamp Off'}
49 | ACU_Arrival.dbc | ACM_1 | ACM_Passenger_Buckle_Status |  | Init value : Latched 0B (Not Latched) 1B (Latched) | 1 | 0 | 1 | 1 |  | {1: 'Latched', 0: 'Not Latched'}
50 | ACU_Arrival.dbc | ACM_1 | ACM_Passenger_Buckle_Support |  | 0B (Not Supported) 1B (Supported) | 0 | 0 | 1 | 1 |  | {1: 'Supported', 0: 'Not Supported'}
51 | ACU_Arrival.dbc | ACM_1 | ACM_Driver_Buckle_Status |  | Init value : Latched 0B (Not Latched) 1B (Latched) | 1 | 0 | 1 | 1 |  | {1: 'Latched', 0: 'Not Latched'}
52 | ACU_Arrival.dbc | ACM_1 | ACM_Driver_Buckle_Support |  | 0B (Not Supported) 1B (Supported) | 0 | 0 | 1 | 1 |  | {1: 'Supported', 0: 'Not Supported'}
53 | ADAS_Data.dbc | ADAS_States | ADSReadyToSleep |  |  | 0 | 0 | 3 | 1 |  | {3: 'NA', 2: 'Reserved', 1: 'True', 0: 'False'}
54 | ADAS_FlashData.dbc | DCUFlashData | AccOff |  | ACC Off setting | 0 | 0 | 1 | 1 |  | {}
55 | ADAS_FlashData.dbc | DCUFlashData | AccDstMod |  | ACC Distance mode | 0 | 0 | 7 | 1 |  | {}
56 | ADAS_FlashData.dbc | DCUFlashData | FlsDaVldy |  | Flash Data validity check value | 0 | 0 | 65535 | 1 |  | {}
57 | ADAS_FlashData.dbc | DCUFlashData | AebSensSetg |  | AEB sensitivity setting | 0 | 0 | 3 | 1 |  | {}
58 | ADAS_FlashData.dbc | DCUFlashData | NonRcvrblFltCntVld |  | Non recoverable fault counter valid flag | 0 | 0 | 1 | 1 |  | {}
59 | ADAS_FlashData.dbc | DCUFlashData | NonRcvrblFltCnt |  | Non recoverable fault counter | 0 | 0 | 255 | 1 |  | {}
60 | ADAS_J1939.dbc | VECTOR__INDEPENDENT_SIG_MSG | NumberOfMembersInWorkingSet |  | The number of members in a particular Working Set. | 0 | 0 | 0 | 1 |  | {}
61 | ADAS_J1939.dbc | VECTOR__INDEPENDENT_SIG_MSG | SourceAddress |  | Instance of a Source Address listed a Network Message data field. | 0 | 0 | 0 | 1 |  | {}
62 | ADAS_J1939.dbc | VECTOR__INDEPENDENT_SIG_MSG | NncntnuslyMonitoredSystemsStatus |  | Identifies the non-continuously monitored systems status. Each bit identifies whether a particular test is complete for a given controller. | 0 | 0 | 0 | 1 |  | {}
63 | ADAS_J1939.dbc | VECTOR__INDEPENDENT_SIG_MSG | NncntnslyMonitoredSystemsSupport |  | Identifies the non-continuously monitored systems support. | 0 | 0 | 0 | 1 |  | {}
64 | ADAS_J1939.dbc | VECTOR__INDEPENDENT_SIG_MSG | CntnslyMntrdSystmsSupport_Status |  | Identifies the continuously monitored system support and status. | 0 | 0 | 0 | 1 |  | {}
65 | ADAS_J1939.dbc | VECTOR__INDEPENDENT_SIG_MSG | AETCTorqueValue | Nm | Engine torque value of the data points in PGN 64912  Advertised Engine Torque Curve (AETC). | 0 | 0 | 64255 | 1 |  | {}
66 | ADAS_J1939.dbc | VECTOR__INDEPENDENT_SIG_MSG | TrailerWeight | kg | Total mass of freight-carrying vehicle designed to be pulled by truck, including the weight of the contents. | 0 | 0 | 128510 | 2 |  | {}
67 | ADAS_J1939.dbc | VECTOR__INDEPENDENT_SIG_MSG | ReferenceTirePressSetting | kPa | Reference value of the tire pressure setting as basis for the tire pressure monitoring ... | 0 | 0 | 2000 | 8 |  | {}
68 | ADAS_J1939.dbc | VECTOR__INDEPENDENT_SIG_MSG | ReferenceTirePress | kPa | Reference value of the tire pressure as basis for the tire pressure monitoring ... | 0 | 0 | 2000 | 8 |  | {}
69 | ADAS_J1939.dbc | VECTOR__INDEPENDENT_SIG_MSG | TirePressThresholdDetection |  | Signal indicating the pressure level of the tire. The levels defined represent different pressure conditions of the tire: 000 Extreme over pressure - The tire pressure is at a level where the safety of the vehicle may be jeopardised. | 0 | 0 | 7 | 1 |  | {7: 'Not available', 6: 'Error indicator', 5: 'Not defined', 4: 'Extreme under pressure', 3: 'Under pressure', 2: 'No warning pressure', 1: 'Over pressure', 0: 'Extreme over pressure'}
70 | ADAS_J1939.dbc | VECTOR__INDEPENDENT_SIG_MSG | TireAirLeakageRate | Pa/s | The pressure loss rate of a tire. | 0 | 0 | 6425.5 | 0.1 |  | {}
71 | ADAS_J1939.dbc | VECTOR__INDEPENDENT_SIG_MSG | CTIWheelEndElectricalFault |  | Indicates the status of electrical fault on CTI wheel interface. | 0 | 0 | 3 | 1 |  | {3: 'Not Supported', 2: 'Error', 1: 'Not Defined', 0: 'Ok No Fault'}
72 | ADAS_J1939.dbc | VECTOR__INDEPENDENT_SIG_MSG | CTITireStatus |  | Indicates the status of the tire. | 0 | 0 | 3 | 1 |  | {3: 'Not Supported', 2: 'Error', 1: 'Tire leak detected', 0: 'Ok no fault'}
73 | ADAS_J1939.dbc | VECTOR__INDEPENDENT_SIG_MSG | CTIWheelSensorStatus |  | Indicates whether the wheel is being monitored by the CTI controller. | 0 | 0 | 3 | 1 |  | {3: 'Not Supported', 2: 'Not Defined', 1: 'On tire is polled', 0: 'Off / isolated from CTI Pressure Controller'}
74 | ADAS_J1939.dbc | VECTOR__INDEPENDENT_SIG_MSG | TireTemp | deg C | Temperature at the surface of the tire sidewall. | 0 | -273 | 1734.9688 | 0.03125 |  | {}
75 | ADAS_J1939.dbc | VECTOR__INDEPENDENT_SIG_MSG | TirePress | kPa | Pressure at which air is contained in cavity formed by tire and rim. | 0 | 0 | 1000 | 4 |  | {}
76 | ADAS_J1939.dbc | VECTOR__INDEPENDENT_SIG_MSG | EngTurningGearEngaged |  | Status signal which indicates that the turning gear is engaged. The turning gear is used to turn the flywheel/crankshaft, ... | 0 | 0 | 3 | 1 |  | {1: 'Engaged', 0: 'Not engaged', 3: 'Not available', 2: 'Error'}
77 | ADAS_J1939.dbc | VECTOR__INDEPENDENT_SIG_MSG | AETCSpeedValue | rpm | Engine speed value of the data points in PGN 64912  Advertised Engine Torque Curve (AETC). | 0 | 0 | 8031.875 | 0.125 |  | {}
78 | ADAS_J1939.dbc | ASSC1 | HandsOffDetectionStatus |  | Defines whether the Hands Off Detection feature has detected the operator is driving with their hands off the steering wheel for an extended amount of time 000b = Hands Off Not Detected 001b = Hands Off Detected 010b =... | 0 | 0 | 7 | 1 |  | {7: 'Not Available', 6: 'Error', 5: 'Reserved', 4: 'Reserved', 3: 'Reserved', 2: 'Hands Off Detection Disabled', 1: 'Hands Off Detected', 0: 'Hands Off Not Detected'}
79 | ADAS_J1939.dbc | ASSC1 | HandsOffDetectionAvailability |  | Defines whether the Hands Off Detection feature has passed the set preconditions or not. Allows the feature to be disabled if preconditions are not and be enabled when the preconditions are met. 000b = Hands Off Detection Not Ready 001b = Hands ... | 0 | 0 | 7 | 1 |  | {7: 'Not Available', 6: 'Error', 5: 'Reserved', 4: 'Reserved', 3: 'Hands Off Detection Disabled', 2: 'Hands Off Detection Available', 1: 'Hands Off Detection Temporarily Not Available', 0: 'Hands Off Detection Not Ready'}
80 | ADAS_J1939.dbc | ASSC1 | ActiveSteeringDriverPreference |  | Indicates the current preference for active steering mode selected by the driver. 000b = Active Steering Mode #1 001b = Active Steering Mode #2 010b = Active Steering Mode #3 011b =... | 0 | 0 | 7 | 1 |  | {7: 'Not available', 6: 'Error', 5: 'Active Steering Mode #6', 4: 'Active Steering Mode #5', 3: 'Active Steering Mode #4', 2: 'Active Steering Mode #3', 1: 'Active Steering Mode #2', 0: 'Active Steering Mode #1'}
81 | ADAS_J1939.dbc | ASSC1 | LaneKeepingAssistSystemState |  | Indicates the current state of the Lane Keep Assist feature. 0000b = System is not ready (initialization not finished) 0001b = System is temporarily not available (not all activation conditions fulfulled) 0010b = ... | 0 | 0 | 15 | 1 |  | {15: 'Not Available', 14: 'Error', 13: 'Reserved', 12: 'Reserved', 11: 'Reserved', 10: 'Reserved', 9: 'Reserved', 8: 'Reserved', 7: 'Reserved', 6: 'Reserved', 5: 'System is actuating', 4: 'Active lane keeping suppressed by operator behavior', 3: 'System is ready', 2: 'System is deactivated by driver', 1: 'System is temporarily not available', 0: 'System is not ready'}
82 | ADAS_J1939.dbc | ASSC1 | LaneKeepingAssistStatusRightSide |  | Indicates the current status of lane keeping assist feature for right side lane marker. 000b = Lane Keeping Assist Not Available for Right Side 001b = ... | 0 | 0 | 7 | 1 |  | {7: 'Not available', 6: 'Error', 5: 'Reserved', 4: 'BlindSpot Assist Active for Right Side', 3: 'Lane Keeping Assist Active for Right Side', 2: 'Lane Keeping Assist Suppressed for Right Side', 1: 'Lane Keeping Assist Available for Right Side', 0: 'Lane Keeping Assist Not Available for Right Side'}
83 | ADAS_J1939.dbc | ASSC1 | LaneKeepingAssistStatusLeftSide |  | Indicates the current status of lane keeping assist feature for left side lane marker. 000b = Lane Keeping Assist Not Available for Left Side 001b =... | 0 | 0 | 7 | 1 |  | {7: 'Not available', 6: 'Error', 5: 'Reserved', 4: 'BlindSpot Assist Active for Left Side', 3: 'Lane Keeping Assist Active for Left Side', 2: 'Lane Keeping Assist Suppressed for Left Side', 1: 'Lane Keeping Assist Available for Left Side', 0: 'Lane Keeping Assist Not Available for Left Side'}
84 | ADAS_J1939.dbc | ASSC1 | LaneKeepingAssistIndEnaSts |  | Indicates whether lane keeping assist is enabled. 00b = Lane Keeping Assist disabled 01b = Lane Keeping Assist enabled 10b = Error 11b = Not available | 0 | 0 | 3 | 1 |  | {3: 'Not available', 2: 'Error', 1: 'Lane Keeping Assist enabled', 0: 'Lane Keeping Assist disabled'}
85 | ADAS_J1939.dbc | ASSC1 | LaneCenteringSystemStatus |  | Indicates the current state of the Lane Centering feature. 0000b = System is not ready (initialization not finished) 0001b = System is temporarily not available (not all activation conditions fulfulled) 0010b = ... | 0 | 0 | 15 | 1 |  | {15: 'Not Available', 14: 'Error', 13: 'Reserved', 12: 'Reserved', 11: 'Reserved', 10: 'Reserved', 9: 'Reserved', 8: 'Reserved', 7: 'Reserved', 6: 'Reserved', 5: 'Lane Centering System is actuating', 4: 'Lane Centering suppressed by operator behavior', 3: 'System is ready', 2: 'System is deactivated by driver', 1: 'System is temporarily not available', 0: 'System is not ready'}
86 | ADAS_J1939.dbc | ASSC1 | LaneCenteringIndicationEnaSt |  | Indicates whether lane centering indication is enabled. 00b = Lane Centering Indication disabled 01b = Lane Centering Indication enabled 10b = Error 11b = Not available | 0 | 0 | 3 | 1 |  | {3: 'Not available', 2: 'Error', 1: 'Lane Centering Indication enabled', 0: 'Lane Centering Indication disabled'}
87 | ADAS_J1939.dbc | BSD1 | BendOffProbOfMostImportantObj |  | Probabilty if the most important monitored relevant object might start a bend-off maneuver (e.g. turning), which could clear the travelling path of the host vehicle. 000b = no indication for a bend-off maneuver of the object 001b = ... | 0 | 0 | 7 | 1 |  | {7: 'signal not available / not installed', 6: 'error indication', 5: 'monitored object is already in a bend-off maneuver', 4: 'highest probability for a bend-off maneuver of the object', 3: 'high probability for a bend-off maneuver of the object', 2: 'medium probability for a bend-off maneuver of the object', 1: 'low probability for a bend-off maneuver of the object', 0: 'no indication for a bend-off maneuver of the object'}
88 | ADAS_J1939.dbc | BSD1 | BlindSpotWarnRelevantObjDetd |  |  | 0 | 0 | 7 | 1 |  | {7: 'Not available / not installed', 6: 'Error', 5: 'Relevant object(s) is not being detected reliably', 4: 'Reserved', 3: 'Reserved', 2: 'Multiple relevant objects are being monitored', 1: 'Single relevant object is being monitored', 0: 'No relevant object monitored'}
89 | ADAS_J1939.dbc | BSD1 | BlindSpotDetnState |  | Current operational state of the blind spot detection function. 0000b = system is not ready (initialization not finished) 0001b = system is temporarily not available (e.g. due to boundary conditions necessary for operation) 0010b = system ... | 0 | 0 | 15 | 1 |  | {15: 'not available / not installed', 14: 'error indication', 13: 'reserved for future use', 12: 'reserved for future use', 11: 'reserved for future use', 10: 'reserved for future use', 9: 'reserved for future use', 8: 'system performance and/or sensitivity limited', 7: 'reserved', 6: 'collision warning with additional system response', 5: 'collision warning active with visual/audio cues', 4: 'driver overrides system', 3: 'system is ready and activated', 2: 'system is deactivated by driver', 1: 'system is temporarily not available', 0: 'system is not ready'}
90 | ADAS_J1939.dbc | BSD1 | BlindSpotDetnRightSideMond |  | Indicates if right side area is monitored by the blind spot detection system. This signal can be used to trigger the correct warning(s) in the human machine interface (HMI). 00b = Not being monitored 01b = Monitored 10b = ... | 0 | 0 | 3 | 1 |  | {3: 'Not available', 2: 'Error indication', 1: 'Monitored', 0: 'Not being monitored'}
91 | ADAS_J1939.dbc | BSD1 | BlindSpotDetnRearMond |  | Indicates if rear area is monitored by the blind spot detection system. This signal can be used to trigger the correct warning(s) in the human machine interface (HMI). 00b = Not being monitored 01b = Monitored 10b = ... | 0 | 0 | 3 | 1 |  | {3: 'Not available', 2: 'Error indication', 1: 'Monitored', 0: 'Not being monitored'}
92 | ADAS_J1939.dbc | BSD1 | BlindSpotDetnLeftSideMond |  | Indicates if left side area is monitored by the blind spot detection system. This signal can be used to trigger the correct warning(s) in the human machine interface (HMI). 00b = Not being monitored 01b = Monitored 10b = ... | 0 | 0 | 3 | 1 |  | {3: 'Not available', 2: 'Error indication', 1: 'Monitored', 0: 'Not being monitored'}
93 | ADAS_J1939.dbc | BSD1 | BlindSpotDetnFrontMond |  | Indicates if front area is monitored by the blind spot detection system. This signal can be used to trigger the correct warning(s) in the human machine interface (HMI). 00b = Not being monitored 01b = Monitored 10b = ... | 0 | 0 | 3 | 1 |  | {3: 'Not available', 2: 'Error indication', 1: 'Monitored', 0: 'Not being monitored'}
94 | ADAS_J1939.dbc | BSD1 | BlindSpotCollisionWarningLevel |  | To implement different human machine interface (HMI) concepts, e.g. visual only, visual/audible, different warning tones etc., the object detection provides different levels of collision warning. | 0 | 0 | 15 | 1 |  | {15: 'don\x92t care / take no action', 14: 'reserved', 13: 'reserved', 12: 'reserved', 11: 'reserved', 10: 'reserved', 9: 'reserved', 8: 'reserved', 7: 'warning level 7', 6: 'warning level 6', 5: 'warning level 5', 4: 'warning level 4', 3: 'warning level 3', 2: 'warning level 2', 1: 'warning level 1', 0: 'no warning'}
95 | ADAS_J1939.dbc | PLST1 | TotalHaulCycleCount |  | The total accumulated number of haul cycles over the life of the product. This should be a monotonically increasing number that sums Haul Cycle Count (SPN 6847). If transactions are supported via Payload Delivery Transaction Status (SPN 7702) then ... | 0 | 0 | 4211081215 | 1 |  | {}
96 | ADAS_J1939.dbc | PLST1 | TotalDeliveredPayloadWeight | kg | The accumulated delivered payload mass over the life of the product. This should be a monotonically increasing number that sums delivered payload weights (SPN 6849) If transactions are supported (Payload Delivery Transaction Status, SPN 7702) then ... | 0 | 0 | 421108121500 | 100 |  | {}
97 | ADAS_J1939.dbc | PLST2 | TotalPayloadTransactionCount |  | The accumulated number of completed payload delivery transactions over the life of the product. If transaction status monitoring is supported via Payload Delivery Transaction Status (SPN 7702) then total payload transaction count may increment when ... | 0 | 0 | 4211081215 | 1 |  | {}
98 | ADAS_J1939.dbc | DLS | RightRearCabDoorLatchPos |  | Status of the right rear cab door latch. Door latches may have 3 positions indicating fully open, 1st detent or 'ajar', and 2nd detent or fully closed. 000 = Door Latch Open 001 = Door Latch Fully Closed/Latched 010 = Door Latch Ajar 011 = ... | 0 | 0 | 7 | 1 |  | {7: 'Not Available', 6: 'Error', 5: 'Reserved', 4: 'Reserved', 3: 'Reserved', 2: 'Door Latch Ajar', 1: 'Door Latch Fully Closed/Latched', 0: 'Door Latch Open'}
99 | ADAS_J1939.dbc | DLS | LeftRearCabDoorLatchPos |  | Status of the left rear cab door latch. Door latches may have 3 positions indicating fully open, 1st detent or 'ajar', and 2nd detent or fully closed. 000 = Door Latch Open 001 = Door Latch Fully Closed/Latched 010 = Door Latch Ajar 011 = ... | 0 | 0 | 7 | 1 |  | {7: 'Not Available', 6: 'Error', 5: 'Reserved', 4: 'Reserved', 3: 'Reserved', 2: 'Door Latch Ajar', 1: 'Door Latch Fully Closed/Latched', 0: 'Door Latch Open'}
100 | ADAS_J1939.dbc | DLS | RightFrontCabDoorLatchPos |  | Status of the right front cab door latch (passenger door for left-hand steer vehicles). Door latches may have 3 positions indicating fully open, 1st detent or 'ajar', and 2nd detent or fully closed. 000 = Door Latch Open 001 = Door Latch Fully ... | 0 | 0 | 7 | 1 |  | {7: 'Not Available', 6: 'Error', 5: 'Reserved', 4: 'Reserved', 3: 'Reserved', 2: 'Door Latch Ajar', 1: 'Door Latch Fully Closed/Latched', 0: 'Door Latch Open'}
101 | ADAS_J1939.dbc | DLS | LeftFrontCabDoorLatchPos |  | Status of the left front cab door latch (driver door for left-hand steer vehicles). Door latches may have 3 positions indicating fully open, 1st detent or 'ajar', and 2nd detent or fully closed. 000 = Door Latch Open 001 = Door Latch Fully ... | 0 | 0 | 7 | 1 |  | {7: 'Not Available', 6: 'Error', 5: 'Reserved', 4: 'Reserved', 3: 'Reserved', 2: 'Door Latch Ajar', 1: 'Door Latch Fully Closed/Latched', 0: 'Door Latch Open'}
102 | ADAS_J1939.dbc | CDC | MirrorRight2HeatCmd |  | Command to activate heater for second mirror on the right side (passenger side for left-hand steer vehicle). Mirror heat may be expected to latch in the 'on' state upon receipt of the command, stay on while the command is 'take no action' and turn ... | 0 | 0 | 3 | 1 |  | {3: 'Take no action', 2: 'Reserved', 1: 'Mirror heat on', 0: 'Mirror heat off'}
103 | ADAS_J1939.dbc | CDC | MirrorLeft2HeatCmd |  | Command to activate heater for second mirror on the left side (driver side for left-hand steer vehicle). Mirror heat may be expected to latch in the 'on' state upon receipt of the command, stay on while the command is 'take no action' and turn off ... | 0 | 0 | 3 | 1 |  | {3: 'Take no action', 2: 'Reserved', 1: 'Mirror heat on', 0: 'Mirror heat off'}
104 | ADAS_J1939.dbc | CDC | MirrorRight1HeatCmd |  | Command to activate heater for primary mirror on the right side (passenger side for left-hand steer vehicle). Mirror heat may be expected to latch in the 'on' state upon receipt of the command, stay on while the command is 'take no action' and turn ... | 0 | 0 | 3 | 1 |  | {3: 'Take no action', 2: 'Reserved', 1: 'Mirror heat on', 0: 'Mirror heat off'}
105 | ADAS_J1939.dbc | CDC | MirrorLeft1HeatCmd |  | Command to activate heater for primary mirror on the left side (driver side for left-hand steer vehicle). Mirror heat may be expected to latch in the 'on' state upon receipt of the command, stay on while the command is 'take no action' and turn off ... | 0 | 0 | 3 | 1 |  | {3: 'Take no action', 2: 'Reserved', 1: 'Mirror heat on', 0: 'Mirror heat off'}
106 | ADAS_J1939.dbc | CDC | MirrorRight2VerticalCmd |  | Commands vertical position change of the second mirror on the right side (passenger side for lefthand steer vehicles). 00 = Move up 01 = Move down 10 = Reserved 11 = Take no action | 0 | 0 | 3 | 1 |  | {3: 'Take no action', 2: 'Reserved', 1: 'Move down', 0: 'Move up'}
107 | ADAS_J1939.dbc | CDC | MirrorRight2HorizontalCmd |  | Commands horizontal position change of the second mirror on the right side (passenger side for lefthand steer vehicles). 00 = Move left 01 = Move right 10 = Reserved 11 = Take no action | 0 | 0 | 3 | 1 |  | {3: 'Take no action', 2: 'Reserved', 1: 'Move right', 0: 'Move left'}
108 | ADAS_J1939.dbc | CDC | MirrorLeft2VerticalCmd |  | Commands vertical position change of the second mirror on the left side (driver side for left-hand steer vehicles). 00 = Move up 01 = Move down 10 = Reserved 11 = Take no action | 0 | 0 | 3 | 1 |  | {3: 'Take no action', 2: 'Reserved', 1: 'Move down', 0: 'Move up'}
109 | ADAS_J1939.dbc | CDC | MirrorLeft2HorizontalCmd |  | Commands horizontal position change of the second mirror on the left side (driver side for left-hand steer vehicles). 00 = Move left 01 = Move right 10 = Reserved 11 = Take no action | 0 | 0 | 3 | 1 |  | {3: 'Take no action', 2: 'Reserved', 1: 'Move right', 0: 'Move left'}
110 | ADAS_J1939.dbc | CDC | MirrorRight1VerticalCmd |  | Commands vertical position change of the primary mirror on the right side (passenger side for lefthand steer vehicles). 00 = Move up 01 = Move down 10 = Reserved 11 = Take no action | 0 | 0 | 3 | 1 |  | {3: 'Take no action', 2: 'Reserved', 1: 'Move down', 0: 'Move up'}
111 | ADAS_J1939.dbc | CDC | MirrorRight1HorizontalCmd |  | Commands horizontal position change of the primary mirror on the right side (passenger side for lefthand steer vehicles). 00 = Move left 01 = Move right 10 = Reserved 11 = Take no action | 0 | 0 | 3 | 1 |  | {3: 'Take no action', 2: 'Reserved', 1: 'Move right', 0: 'Move left'}
112 | ADAS_J1939.dbc | CDC | MirrorLeft1VerticalCmd |  | Commands vertical position change of the primary mirror on the left side (driver side for left-hand steer vehicles). 00 = Move up 01 = Move down 10 = Reserved 11 = Take no action | 0 | 0 | 3 | 1 |  | {3: 'Take no action', 2: 'Reserved', 1: 'Move down', 0: 'Move up'}
113 | ADAS_J1939.dbc | CDC | MirrorLeft1HorizontalCmd |  | Commands horizontal position change of the primary mirror on the left side (driver side for left-hand steer vehicles). 00 = Move left 01 = Move right 10 = Reserved 11 = Take no action | 0 | 0 | 3 | 1 |  | {3: 'Take no action', 2: 'Reserved', 1: 'Move right', 0: 'Move left'}
114 | ADAS_J1939.dbc | CDC | RightRearWindowPosCmd |  | Commands position change of the right rear window. 000 = Window move up 001 = Window move down 010 = Window auto up 011 = Window auto down 100 = Reserved 101 = Reserved 110 = Reserved 111 = Take no action | 0 | 0 | 7 | 1 |  | {7: 'Take no action', 6: 'Reserved', 5: 'Reserved', 4: 'Reserved', 3: 'Window auto down', 2: 'Window auto up', 1: 'Window move down', 0: 'Window move up'}
115 | ADAS_J1939.dbc | CDC | LeftRearWindowPosCmd |  | Commands position change of left rear window. 000 = Window move up 001 = Window move down 010 = Window auto up 011 = Window auto down 100 = Reserved 101 = Reserved 110 = Reserved 111 = Take no action | 0 | 0 | 7 | 1 |  | {7: 'Take no action', 6: 'Reserved', 5: 'Reserved', 4: 'Reserved', 3: 'Window auto down', 2: 'Window auto up', 1: 'Window move down', 0: 'Window move up'}
116 | ADAS_J1939.dbc | CDC | RightFrontWindowPosCmd |  | Commands position change of right front window (passenger door window on left-hand steer vehicles). 000 = Window move up 001 = Window move down 010 = Window auto up 011 = Window auto down 100 = Reserved 101 = Reserved 110 = Reserved 111 = ... | 0 | 0 | 7 | 1 |  | {7: 'Take no action', 6: 'Reserved', 5: 'Reserved', 4: 'Reserved', 3: 'Window auto down', 2: 'Window auto up', 1: 'Window move down', 0: 'Window move up'}
117 | ADAS_J1939.dbc | CDC | LeftFrontWindowPosCmd |  | Commands position change of left front window (driver door window on left-hand steer vehicles). 000 = Window move up 001 = Window move down 010 = Window auto up 011 = Window auto down 100 = Reserved 101 = Reserved 110 = Reserved 111 = Take ... | 0 | 0 | 7 | 1 |  | {7: 'Take no action', 6: 'Reserved', 5: 'Reserved', 4: 'Reserved', 3: 'Window auto down', 2: 'Window auto up', 1: 'Window move down', 0: 'Window move up'}
118 | ADAS_J1939.dbc | CDC | RemoteCabDoorLockReq |  | Request to the cab door lock controller from Remote Keyless Entry or or other external device to lock or unlock doors. This parameter is different from Cab Doors Lock Actuation Command (SPN xxxx) because this is a request to actuate door locks ... | 0 | 0 | 7 | 1 |  | {7: 'Take no action', 6: 'Reserved', 5: 'Request lock all cab door latches', 4: 'Request unlock all cab door latches', 3: 'Request unlock right rear cab door latch', 2: 'Request unlock left rear cab door latch', 1: 'Request unlock right front cab door latch', 0: 'Request unlock left front cab door latch'}
119 | ADAS_J1939.dbc | CDC | DoorsLockActCmd |  | Commands cab door latch state change: lock or unlock. 000 = Unlock left front cab door latch (driver door on LH steer vehicles) 001 = Unlock right front cab door latch (front passenger door for LH steer vehicles) 010 = Unlock left rear cab door ... | 0 | 0 | 7 | 1 |  | {7: 'Take no action', 6: 'Reserved', 5: 'Lock all cab door latches', 4: 'Unlock all cab door latches', 3: 'Unlock right rear cab door latch', 2: 'Unlock left rear cab door latch', 1: 'Unlock right front cab door latch', 0: 'Unlock left front cab door latch'}
120 | ADAS_J1939.dbc | TGFI | EngTotalGasIdleFuelVolumeUsed | m³ | Accumulated volume of engine gaseous fuel used during vehicle operation under idle conditions, in standard cubic meters. | 0 | 0 | 2105540607.5 | 0.5 |  | {}
121 | ADAS_J1939.dbc | TGFI | EngTotalGasFuelVolumeUsed | m³ | Accumulated volume of engine gaseous fuel used during vehicle operation, in standard cubic meters. See SPN 1040 for alternate units. | 0 | 0 | 2105540607.5 | 0.5 |  | {}
122 | ADAS_J1939.dbc | ESA | Checksum |  | Checksum to allow detection of data integrity issues. The receiving node shall calculate the checksum and compare its calculated value with the received checksum. In case of a mismatch the message shall be discarded. The message checksum is ... | 0 | 0 | 15 | 1 |  | {}
123 | ADAS_J1939.dbc | ESA | MessageCounter |  | Message counter to allow detection of data integrity issues. The counter is incremented every time a device sends out the Engine Start Control message. When the counter has reached a value of 15 it starts over at 0 for the next message cycle ... | 0 | 0 | 15 | 1 |  | {}
124 | ADAS_J1939.dbc | ESA | AutomaticEngStartConsentSummary |  | Arbitrator's summary of the consent statuses of all devices which the arbitrator considers for automatic start requests. The purpose of this parameter is for requesters to determine if an automatic start request would be honored at the current time. ... | 0 | 0 | 3 | 1 |  | {3: 'Not available', 2: 'Error', 1: 'Consent', 0: 'No consent'}
125 | ADAS_J1939.dbc | ESA | OpEngStartConsentSummary |  | Arbitrator's summary of the consent statuses of all devices which the arbitrator considers for operator start requests. The purpose of this parameter is for requesters to determine if an operator start request would be honored at the current time. ... | 0 | 0 | 3 | 1 |  | {3: 'Not available', 2: 'Error', 1: 'Consent', 0: 'No consent'}
126 | ADAS_J1939.dbc | ESA | ReqLatchStatus |  | Indicates the arbitrator's latch status for engine start requests. All 'unlatched' states shall transition to state '0 - Start Request not received' after 1000 ms unless a different state becomes more appropriate in the meantime. While this time may ... | 0 | 0 | 15 | 1 |  | {15: 'Not available', 6: 'Start request unlatched, start could not be completed because the starter command was not successful', 5: 'Start request unlatched, start aborted due to abort request', 4: 'Start request unlatched, consent not established within allowed time', 3: 'Start request unlatched, start completed', 2: 'Start request latched, consent confirmed', 1: 'Start request latched, waiting for consent', 0: 'Start request not received'}
127 | ADAS_J1939.dbc | ESA | StarterCmd |  | Command from the arbitrator to the engine starter controller(s). The arbitrator takes input from consenters and requesters to initiate an engine start. This signal is used by the arbitrator to command the first or second starter instance. Starter ... | 0 | 0 | 7 | 1 |  | {7: "Don't care / Take no action", 3: 'Command withdrawn', 2: 'Command active for starter 2', 1: 'Command active for starter 1', 0: 'Command not active'}
128 | ADAS_J1939.dbc | ESA | CtrlMessageRate |  | This signal is sent by the arbitrator to control the rate at which other participants send the Engine Start Control Message (ENGSC). The arbitrator sets this signal to the slower rate after the first engine start attempt after initial power-up is ... | 0 | 0 | 3 | 1 |  | {3: 'Not available', 2: 'Reserved', 1: 'Once every 250 ms or on change but no faster than 20 ms', 0: 'Once every 20 ms'}
129 | ADAS_J1939.dbc | ENGSC | Checksum |  | Checksum to allow detection of data integrity issues. The receiving node shall calculate the checksum and compare its calculated value with the received checksum. In case of a mismatch the message shall be discarded. The message checksum is ... | 0 | 0 | 255 | 1 |  | {}
130 | ADAS_J1939.dbc | ENGSC | MessageCounter |  | Message counter to allow detection of data integrity issues. The counter is incremented every time a device sends out the Engine Start Control message. When the counter has reached a value of 15 it starts over at 0 for the next message cycle ... | 0 | 0 | 15 | 1 |  | {}
131 | ADAS_J1939.dbc | ENGSC | Starter2Feedback |  | Feedback of the current state of second engine starter. This signal is intended to be used by the arbitrator as feedback to its command signal (SPN 7753). Additional details regarding the starter state may be available in SPN 1675. 000 = Starter ... | 0 | 0 | 7 | 1 |  | {7: 'Not available', 4: 'Starter command unlatched, start aborted by starter controller', 3: 'Starter command unlatched, start abort command received from arbitrator', 2: 'Starter command unlatched, start completed', 1: 'Starter command latched', 0: 'Starter not commanded'}
132 | ADAS_J1939.dbc | ENGSC | Starter1Feedback |  | Feedback of the current state of first engine starter. This signal is intended to be used by the arbitrator as feedback to its command signal (SPN 7753). Additional details regarding the starter state may be available in SPN 1675. 000 = Starter ... | 0 | 0 | 7 | 1 |  | {7: 'Not available', 4: 'Starter command unlatched, start aborted by starter controller', 3: 'Starter command unlatched, start abort command received from arbitrator', 2: 'Starter command unlatched, start completed', 1: 'Starter command latched', 0: 'Starter not commanded'}
133 | ADAS_J1939.dbc | ENGSC | AbortReq |  | Indicates the sender's desire to abort an engine start. This signal is used by requesters and consenters to request that the arbitrator cancel an engine start that is in progress. The sender of this signal may increase the broadcast rate ... | 0 | 0 | 3 | 1 |  | {3: "Don't care / Take no action", 2: 'Reserved', 1: 'Abort requested', 0: 'Abort not requested'}
134 | ADAS_J1939.dbc | ENGSC | Consent |  | Indicates the sender's consent to start the engine for different start types. An operator-requested engine start is a start that is initiated directly by the operator (i.e. via the key switch). An automatic engine start is one that is initiated by a ... | 0 | 0 | 7 | 1 |  | {7: 'Not available', 3: 'Consent to both', 2: 'Consent to automatic start only', 1: 'Consent to operator-requested start only', 0: 'No consent'}
135 | ADAS_J1939.dbc | ENGSC | Req |  | Indicates the sender's desire to start the engine. The engine start arbitrator latches this signal and, if possible, completes the engine start regardless of a change of state of this signal. Use Engine Start Abort Request (SPN 7747) to un-latch the ... | 0 | 0 | 3 | 1 |  | {3: 'Not available', 2: 'Start requested, automatic type', 1: 'Start requested, operator type', 0: 'Start not requested'}
136 | ADAS_J1939.dbc | LFC2 | EngTotalDieselFuelDemand | L | Accumulated amount of liquid fuel that would have been used during engine operation, including actual diesel fuel used and the diesel fuel that was displaced by gaseous fuel. This is the cumulative value of SPN 7596. | 0 | 0 | 2105540607.5 | 0.5 |  | {}
137 | ADAS_J1939.dbc | EEC19 | TotalEngEnergy | kWh | The total amount of energy delivered by the engine. It is accumulated over the life of the engine. | 0 | 0 | 4211081215 | 1 |  | {}
138 | ADAS_J1939.dbc | AT2OS2 | O2Snsr2PreliminaryFMI |  | Used to identify the applicable J1939-73 FMI detected in the aftertreatment outlet oxygen second sensor by the manufacturer's sensor control software in exhaust bank 2. When there is no failure FMI 31 is sent. In the case of multiple failures the ... | 0 | 0 | 31 | 1 |  | {}
139 | ADAS_J1939.dbc | AT2OS2 | NOxSnsr2SelfDiagStatus |  | Self-diagnosis result status for second NOx sensor ATO2 (Aftertreatment Outlet Bank 2) 000 Diagnosis not active 001 NOx Sensor ATO2 Self Diagnosis active flag 010 NOx Sensor ATO2 Self Diagnosis Result Complete 011 NOx Sensor ATO2 Self Diagnosis ... | 0 | 0 | 7 | 1 |  | {0: 'Diagnosis not active', 7: 'Not Supported', 4: 'NOx Sensor ATO2 Self Diagnosis not possible', 3: 'NOx Sensor ATO2 Self Diagnosis aborted', 2: 'NOx Sensor ATO2 Self Diagnosis Result Complete', 1: 'NOx Sensor ATO2 Self Diagnosis active flag'}
140 | ADAS_J1939.dbc | AT2OS2 | NOxSnsr2PreliminaryFMI |  | Used to identify the applicable J1939-73 FMI detected in the aftertreatment outlet NOx second sensor by the manufacturer's sensor control software in exhaust bank 2. When there is no failure FMI 31 is sent. In the case of multiple failures the ... | 0 | 0 | 31 | 1 |  | {}
141 | ADAS_J1939.dbc | AT2OS2 | GasSnsr2HtrCtrl |  | Indicates the heater status in the warm-up process. Upon receiving a power-up command, the gas second sensor ramps up according to a manufacturer defined profile. The Preheat 1, Preheat 2, and Automatic messages are regions within this profile in ... | 0 | 0 | 3 | 1 |  | {3: 'Heater off', 2: 'Preheat 1', 1: 'Preheat 2', 0: 'Automatic'}
142 | ADAS_J1939.dbc | AT2OS2 | GasSnsr2HtrPreliminaryFMI |  | Used to identify the applicable J1939-73 FMI detected in the heater of the outlet exhaust gas second sensor, either NOx or O2, by the manufacturer's sensor control software in exhaust bank 2. When there is no failure FMI 31 is sent. In the case of ... | 0 | 0 | 31 | 1 |  | {}
143 | ADAS_J1939.dbc | AT2OS2 | WRPercentO22ReadingStable |  | Indicates that the percent oxygen reading of the aftertreatment outlet gas second sensor, either NOx or O2, is stable as determined by the manufacturer's control software in exhaust bank 2. For a single exhaust bank system, refer to parameters in ... | 0 | 0 | 3 | 1 |  | {3: 'Not available', 2: 'Error', 1: 'Stable', 0: 'Not stable'}
144 | ADAS_J1939.dbc | AT2OS2 | NOx2ReadingStable |  | Indicates that the NOx reading of the aftertreatment outlet NOx second sensor is stable as determined by the manufacturer's control software in exhaust bank 2. For a single exhaust bank system, refer to parameters in PGNs 61454, 61455, 64946, ... | 0 | 0 | 3 | 1 |  | {3: 'Not available', 2: 'Error', 1: 'Stable', 0: 'Not stable'}
145 | ADAS_J1939.dbc | AT2OS2 | GasSnsr2AtTemp |  | Indicates that the heater element of the aftertreatment outlet gas second sensor, either NOx or O2, is within the manufacturer's specified range for accurate measurements in exhaust bank 2. For a single exhaust bank system, refer to parameters in ... | 0 | 0 | 3 | 1 |  | {3: 'Not available', 2: 'Error', 1: 'In range', 0: 'Not in range'}
146 | ADAS_J1939.dbc | AT2OS2 | GasSnsr2PwrInRange |  | Indicates that the power supplied to the aftertreatment outlet gas second sensor, either NOx or O2, is within the manufacturer's specification in exhaust bank 2. For a single exhaust bank system, refer to parameters in PGNs 61454, 61455, 64946, ... | 0 | 0 | 3 | 1 |  | {3: 'Not available', 2: 'Error', 1: 'In range', 0: 'Not in range'}
147 | ADAS_J1939.dbc | AT2OS2 | PercentO22 | % | The actual oxidation factor (percent oxygen) of the gas within the exhaust stream. For positive values, the parameter represents the percent oxygen in excess of the amount required for stoichiometric combustion. For negative values, the parameter ... | -0.000156 | -12 | 21.0271 | 0.000514 |  | {}
148 | ADAS_J1939.dbc | AT2OS2 | NOx2 | ppm | The amount of combined NO and NO2 in the exhaust entering the aftertreatment system measured by the second NOx sensor at the aftertreatment outlet, represented in NOx molecule parts per million non-NOx molecules in exhaust bank 2. For a single ... | 0 | -200 | 3012.75 | 0.05 |  | {}
149 | ADAS_J1939.dbc | AT2IS2 | O2Snsr2PreliminaryFMI |  | Used to identify the applicable J1939-73 FMI detected in the aftertreatment intake oxygen second sensor by the manufacturer's sensor control software in exhaust bank 2. When there is no failure FMI 31 is sent. In the case of multiple failures the ... | 0 | 0 | 31 | 1 |  | {}
150 | ADAS_J1939.dbc | AT2IS2 | NOxSnsr2SelfDiagStatus |  | Self-diagnosis result status for NOx second sensor ATI2 (Aftertreatment Intake Bank 2) 000 Diagnosis not active 001 NOx Sensor ATI2 Self Diagnosis active flag 010 NOx Sensor ATI2 Self Diagnosis Result Complete 011 NOx Sensor ATI2 Self Diagnosis ... | 0 | 0 | 7 | 1 |  | {7: 'Not Supported', 4: 'NOx Sensor ATI2 Self Diagnosis not possible', 3: 'NOx Sensor ATI2 Self Diagnosis aborted', 2: 'NOx Sensor ATI2 Self Diagnosis Result Complete', 1: 'NOx Sensor ATI2 Self Diagnosis active flag', 0: 'Diagnosis not active'}
151 | ADAS_J1939.dbc | AT2IS2 | SCRInNOxSnsr2PreliminaryFMI |  | Used to identify the applicable J1939-73 FMI detected in the aftertreatment intake NOx second sensor by the manufacturer's sensor control software in exhaust bank 2. When there is no failure FMI 31 is sent. In the case of multiple failures the ... | 0 | 0 | 31 | 1 |  | {}
152 | ADAS_J1939.dbc | AT2IS2 | GasSnsr2HtrCtrl |  | Indicates the heater status in the warm-up process. Upon receiving a power-up command, the second gas sensor ramps up according to a manufacturer defined profile. The Preheat 1, Preheat 2, and Automatic messages are regions within this profile in ... | 0 | 0 | 3 | 1 |  | {3: 'Heater off', 2: 'Preheat 1', 1: 'Preheat 2', 0: 'Automatic'}
153 | ADAS_J1939.dbc | AT2IS2 | GasSnsr2HtrPreliminaryFMI |  | Used to identify the applicable J1939-73 FMI detected in the heater of the intake exhaust gas second sensor, either NOx or O2, by the manufacturer's sensor control software in exhaust bank 2. When there is no failure FMI 31 is sent. In the case of ... | 0 | 0 | 31 | 1 |  | {}
154 | ADAS_J1939.dbc | AT2IS2 | WRPercentO22ReadingStable |  | Indicates that the percent oxygen reading of the aftertreatment intake gas second sensor, either NOx or O2, is stable as determined by the manufacturer's control software in exhaust bank 2. For a single exhaust bank system, refer to parameters in ... | 0 | 0 | 3 | 1 |  | {3: 'Not available', 2: 'Error', 1: 'Stable', 0: 'Not stable'}
155 | ADAS_J1939.dbc | AT2IS2 | SCRInNOx2ReadingStable |  | Indicates that the NOx reading of the aftertreatment intake NOx second sensor is stable as determined by the manufacturer's control software in exhaust bank 2. For a single exhaust bank system, refer to parameters in PGNs 61454, 61455, 64946, ... | 0 | 0 | 3 | 1 |  | {3: 'Not available', 2: 'Error', 1: 'Stable', 0: 'Not stable'}
156 | ADAS_J1939.dbc | AT2IS2 | GasSnsr2AtTemp |  | Indicates that the heater element of the aftertreatment intake gas second sensor, either NOx or O2, is within the manufacturer's specified range for accurate measurements in exhaust bank 2. For a single exhaust bank system, refer to parameters in ... | 0 | 0 | 3 | 1 |  | {3: 'Not available', 2: 'Error', 1: 'In range', 0: 'Not in range'}
157 | ADAS_J1939.dbc | AT2IS2 | GasSnsr2PwrInRange |  | Indicates that the power supplied to the aftertreatment intake gas second sensor, either NOx or O2, is within the manufacturer's specification in exhaust bank 2. For a single exhaust bank system, refer to parameters in PGNs 61454, 61455, 64946, ... | 0 | 0 | 3 | 1 |  | {3: 'Not available', 2: 'Error', 1: 'In range', 0: 'Not in range'}
158 | ADAS_J1939.dbc | AT2IS2 | PercentO22 | % | The actual oxidation factor (percent oxygen) of the gas within the exhaust stream. For positive values, the parameter represents the percent oxygen in excess of the amount required for stoichiometric combustion. For negative values, the parameter ... | -0.000156 | -12 | 21.0271 | 0.000514 |  | {}
159 | ADAS_J1939.dbc | AT2IS2 | SCRInNOx2 | ppm | The amount of combined NO and NO2 in the exhaust entering the aftertreatment system measured by the second NOx sensor at the aftertreatment intake, represented in NOx molecule parts per million non-NOx molecules in exhaust bank 2. For a single ... | 0 | -200 | 3012.75 | 0.05 |  | {}
160 | ADAS_J1939.dbc | AT1OG3 | O2Snsr2PreliminaryFMI |  | Used to identify the applicable J1939-73 FMI detected in the aftertreatment outlet oxygen second sensor by the manufacturer's sensor control software in exhaust bank 1. When there is no failure FMI 31 is sent. In the case of multiple failures the ... | 0 | 0 | 31 | 1 |  | {}
161 | ADAS_J1939.dbc | AT1OG3 | NOxSnsr2SelfDiagStatus |  | Self-diagnosis result status for NOx second sensor ATO1 (Aftertreatment Outlet Bank 1) 000 Diagnosis not active 001 NOx Sensor ATO1 Self Diagnosis active flag 010 NOx Sensor ATO1 Self Diagnosis Result Complete 011 NOx Sensor ATO1 Self Diagnosis ... | 0 | 0 | 7 | 1 |  | {7: 'Not Supported', 4: 'NOx Sensor ATO1 Self Diagnosis not possible', 3: 'NOx Sensor ATO1 Self Diagnosis aborted', 2: 'NOx Sensor ATO1 Self Diagnosis Result Complete', 1: 'NOx Sensor ATO1 Self Diagnosis active flag', 0: 'Diagnosis not active'}
162 | ADAS_J1939.dbc | AT1OG3 | NOxSnsr2PreliminaryFMI |  | Used to identify the applicable J1939-73 FMI detected in the aftertreatment outlet NOx second sensor by the manufacturer's sensor control software in exhaust bank 1. When there is no failure FMI 31 is sent. In the case of multiple failures the ... | 0 | 0 | 31 | 1 |  | {}
163 | ADAS_J1939.dbc | AT1OG3 | Snsr2HtrCtrl |  | Indicates the heater status in the warm-up process. Upon receiving a power-up command, the gas second sensor ramps up according to a manufacturer defined profile. The Preheat 1, Preheat 2, and Automatic messages are regions within this profile in ... | 0 | 0 | 3 | 1 |  | {3: 'Heater off', 2: 'Preheat 1', 1: 'Preheat 2', 0: 'Automatic'}
164 | ADAS_J1939.dbc | AT1OG3 | Snsr2HtrPreliminaryFMI |  | Used to identify the applicable J1939-73 FMI detected in the heater of the outlet exhaust gas second sensor, either NOx or O2, by the manufacturer's sensor control software in exhaust bank 1. When there is no failure FMI 31 is sent. In the case of ... | 0 | 0 | 31 | 1 |  | {}
165 | ADAS_J1939.dbc | AT1OG3 | WRPercentO22ReadingStable |  | Indicates that the percent oxygen reading of the aftertreatment outlet gas second sensor, either NOx or O2, is stable as determined by the manufacturer's control software in exhaust bank 1. 00 - Not stable 01 - Stable 10 - Error 11 - Not ... | 0 | 0 | 3 | 1 |  | {3: 'Not available', 2: 'Error', 1: 'Stable', 0: 'Not stable'}
166 | ADAS_J1939.dbc | AT1OG3 | NOx2ReadingStable |  | Indicates that the NOx reading of the aftertreatment outlet NOx second sensor is stable as determined by the manufacturer's control software in exhaust bank 1. 00 - Not stable 01 - Stable 10 - Error 11 - Not available | 0 | 0 | 3 | 1 |  | {3: 'Not available', 2: 'Error', 1: 'Stable', 0: 'Not stable'}
167 | ADAS_J1939.dbc | AT1OG3 | Snsr2AtTemp |  | Indicates that the heater element of the aftertreatment outlet gas second sensor, either NOx or O2, is within the manufacturer's specified range for accurate measurements in exhaust bank 1. 00 - Not in range 01 - In range 10 - Error 11 - Not ... | 0 | 0 | 3 | 1 |  | {3: 'Not available', 2: 'Error', 1: 'In range', 0: 'Not in range'}
168 | ADAS_J1939.dbc | AT1OG3 | Snsr2PwrInRange |  | Indicates that the second measurement of power supplied to the aftertreatment outlet gas sensor, either NOx or O2, is within the manufacturer's specification in exhaust bank 1. This parameter reports the status as reported by the sensor. 00 - Not ... | 0 | 0 | 3 | 1 |  | {3: 'Not available', 2: 'Error', 1: 'In range', 0: 'Not in range'}
169 | ADAS_J1939.dbc | AT1OG3 | PercentO22 | % | The second measurement of the actual oxidation factor (percent oxygen) of the gas within the exhaust stream. For positive values, the parameter represents the percent oxygen in excess of the amount required for stoichiometric combustion. For ... | -0.000156 | -12 | 21.0271 | 0.000514 |  | {}
170 | ADAS_J1939.dbc | AT1OG3 | NOx2 | ppm | The second measurement of the amount of combined NO and NO2 in the exhaust exiting the aftertreatment system measured by a NOx sensor at the aftertreatment outlet, represented in NOx molecule parts per million non-NOx molecules in exhaust bank 1. | 0 | -200 | 3012.75 | 0.05 |  | {}
171 | ADAS_J1939.dbc | AT1IG3 | O2Snsr2PreliminaryFMI |  | Used to identify the second applicable J1939-73 FMI detected in the aftertreatment intake oxygen sensor by the manufacturer's sensor control software in exhaust bank 1. When there is no failure FMI 31 is sent. In the case of multiple failures the ... | 0 | 0 | 31 | 1 |  | {}
172 | ADAS_J1939.dbc | AT1IG3 | NOxSnsr2SelfDiagStatus |  | Self-diagnosis result status for the second NOx sensor ATI1 (Aftertreatment Intake Bank 1) 000 Diagnosis not active 001 NOx Sensor ATI1 Self Diagnosis active flag 010 NOx Sensor ATI1 Self Diagnosis Result Complete 011 NOx Sensor ATI1 Self ... | 0 | 0 | 7 | 1 |  | {7: 'Not Supported', 4: 'NOx Sensor ATI1 Self Diagnosis not possible', 3: 'NOx Sensor ATI1 Self Diagnosis aborted', 2: 'NOx Sensor ATI1 Self Diagnosis Result Complete', 1: 'NOx Sensor ATI1 Self Diagnosis active flag', 0: 'Diagnosis not active'}
173 | ADAS_J1939.dbc | AT1IG3 | SCRInNOxSnsr2PreliminaryFMI |  | Used to identify the applicable J1939-73 FMI detected in the aftertreatment intake NOx second sensor by the manufacturer's sensor control software in exhaust bank 1. When there is no failure FMI 31 is sent. In the case of multiple failures the ... | 0 | 0 | 31 | 1 |  | {}
174 | ADAS_J1939.dbc | AT1IG3 | Snsr2HtrCtrl |  | Indicates the heater status in the warm-up process. Upon receiving a power-up command, the second gas sensor ramps up according to a manufacturer defined profile. The Preheat 1, Preheat 2, and Automatic messages are regions within this profile in ... | 0 | 0 | 3 | 1 |  | {3: 'Heater off', 2: 'Preheat 1', 1: 'Preheat 2', 0: 'Automatic'}
175 | ADAS_J1939.dbc | AT1IG3 | Snsr2HtrPreliminaryFMI |  | Used to identify the second applicable J1939-73 FMI detected in the heater of the intake exhaust gas sensor, either NOx or O2, by the manufacturer's sensor control software in exhaust bank 1. When there is no failure FMI 31 is sent. In the case of ... | 0 | 0 | 31 | 1 |  | {}
176 | ADAS_J1939.dbc | AT1IG3 | WRPercentO22ReadingStable |  | Indicates that the second measurement of the percent oxygen reading of the aftertreatment intake gas sensor, either NOx or O2, is stable as determined by the manufacturer's control software in exhaust bank 1. 00 - Not stable 01 - Stable 10 - ... | 0 | 0 | 3 | 1 |  | {3: 'Not available', 2: 'Error', 1: 'Stable', 0: 'Not stable'}
177 | ADAS_J1939.dbc | AT1IG3 | SCRInNOx2ReadingStable |  | Indicates that the NOx reading of the aftertreatment intake NOx second sensor is stable as determined by the manufacturer's control software in exhaust bank 1. 00 - Not stable 01 - Stable 10 - Error 11 - Not available | 0 | 0 | 3 | 1 |  | {3: 'Not available', 2: 'Error', 1: 'Stable', 0: 'Not stable'}
178 | ADAS_J1939.dbc | AT1IG3 | Snsr2AtTemp |  | Indicates that the heater element of the aftertreatment intake gas second sensor, either NOx or O2, is within the manufacturer's specified range for accurate measurements in exhaust bank 1. 00 - Not in range 01 - In range 10 - Error 11 - Not ... | 0 | 0 | 3 | 1 |  | {3: 'Not available', 2: 'Error', 1: 'In range', 0: 'Not in range'}
179 | ADAS_J1939.dbc | AT1IG3 | Snsr2PwrInRange |  | Indicates that the second measurement of power supplied to the aftertreatment intake gas sensor, either NOx or O2, is within the manufacturer's specification in exhaust bank 1. This parameter reports the status as reported by the sensor. 00 - Not ... | 0 | 0 | 3 | 1 |  | {3: 'Not available', 2: 'Error', 1: 'In range', 0: 'Not in range'}
180 | ADAS_J1939.dbc | AT1IG3 | PercentO22 | % | The second measurement of the actual oxidation factor (Percent Oxygen) of the gas within the exhaust stream. For positive values, the parameter represents the percent oxygen in excess of the amount required for stoichiometric combustion. For ... | -0.000156 | -12 | 21.0271 | 0.000514 |  | {}
181 | ADAS_J1939.dbc | AT1IG3 | SCRInNOx2 | ppm | The second measurement of the amount of combined NO and NO2 in the exhaust entering the aftertreatment system measured by a NOx sensor at the aftertreatment intake, represented in NOx molecule parts per million non-NOx molecules in exhaust bank 1 ... | 0 | -200 | 3012.75 | 0.05 |  | {}
182 | ADAS_J1939.dbc | TFAC2 | FuelAct4CtrlCmd | % | The control command to fuel actuator 4, normalized to percent, where 0% represents fully closed and 100% represents fully open. Typically, this fuel actuator is used to regulate low pressure natural gas flow rate, mixing into the air flow, which ... | 0 | 0 | 160.6375 | 0.0025 |  | {}
183 | ADAS_J1939.dbc | TFAC2 | FuelAct3CtrlCmd | % | The control command to fuel actuator 3, normalized to percent, where 0% represents fully closed and 100% represents fully open. Typically, this fuel actuator is used to regulate low pressure natural gas flow rate, mixing into the air flow, which ... | 0 | 0 | 100 | 0.0025 |  | {}
184 | ADAS_J1939.dbc | TSIC | Num7586 |  | The identification number of tire sensor for the tire specified in the tire sensor tire number (SPN 7584) or tire sensor location (SPN 7585). | 0 | 0 | 255 | 1 |  | {}
185 | ADAS_J1939.dbc | TSIC | Location |  | The location of monitored tire that corresponds with the tire sensor identification number SPN 7586. In order to specify the monitored tire by tire number, use the tire number SPN 7584. The high order 4 bits indicate the vehicle axle position of ... | 0 | 0 | 0 | 1 |  | {}
186 | ADAS_J1939.dbc | TSIC | Num |  | The number of the monitored tire that corresponds with the tire sensor identification number SPN 7586. In order to specify the monitored tire by location, use the tire location SPN 7585. The value 0xFF indicates this SPN is not used. | 0 | 0 | 250 | 1 |  | {}
187 | ADAS_J1939.dbc | TSIC | NumOfTireSensors |  | Total count of monitored tire sensor identification numbers represented in this instance of the parameter group. | 0 | 0 | 250 | 1 |  | {}
188 | ADAS_J1939.dbc | ALTC | TrqRampMaxSpdCmd | rpm | The Alternator Torque Ramp Time Command (SPN 7591) is applied if the alternator speed is less than Alternator Torque Ramp Maximum Speed Command (SPN 7592). If the alternator speed is greater than Alternator Torque Ramp Maximum Speed Command, then ... | 0 | 0 | 8000 | 32 |  | {}
189 | ADAS_J1939.dbc | ALTC | TrqRampTimeCmd | s | Sets the torque ramp rate in which the alternator can respond to a change in electrical load. 100% represents the reference engine torque (SPN 544). This value will be applied if the alternator speed is less than Alternator Torque Ramp Maximum ... | 0.1 | 0.1 | 25 | 0.1 |  | {}
190 | ADAS_J1939.dbc | ALTC | ExcitationMaxCurrentLmt | A | Command sent to alternator to set the maximum excitation current of the alternator. | 0 | 0 | 62.5 | 0.25 |  | {}
191 | ADAS_J1939.dbc | ALTC | SetpointVoltageCmd | V | Setpoint voltage command to alternator. The setpoint voltage is the point that is regulated by the alternator. This may or may not be the output of the alternator. | 0 | 0 | 64.255 | 0.001 |  | {}
192 | ADAS_J1939.dbc | HSI1 | ShutdownSw |  | When the operator enables this switch, all hybrid system functionality is disabled including propulsion, regenerative braking, and hybrid powered accessories. For electric hybrids, the hybrid system shall be placed in an electrically off state ... | 0 | 0 | 3 | 1 |  | {3: 'Not Available', 2: 'Error', 1: 'On', 0: 'Off'}
193 | ADAS_J1939.dbc | HSI1 | PropulsionDisableSw |  | When the operator enables this switch, the propulsion aspect of hybrid system operation will be disabled. However, hybrid powered accessories may be on and the engine may still run. Regenerative braking is allowed unless disabled by SPN 7552 ... | 0 | 0 | 3 | 1 |  | {3: 'Not Available', 2: 'Error', 1: 'On', 0: 'Off'}
194 | ADAS_J1939.dbc | HSI1 | HybrdSystmCstngRgnrtvBrkngLvlSlc | % | Indicates the coasting regenerative braking level selector position. Coasting regenerative braking occurs when neither the accelerator nor the brake pedal are depressed. The coasting regenerative braking level is the position of the driver's ... | 0 | 0 | 100 | 0.4 |  | {}
195 | ADAS_J1939.dbc | HSI1 | HybrdSystmBrkPdlRgnrtvBrkngDsblS |  | Indicates the brake pedal regenerative braking disable switch position. This switch allows the operator to disable regenerative braking (e.g. such as during slippery road conditions) that is controlled by brake pedal application. Regenerative ... | 0 | 0 | 3 | 1 |  | {3: 'Not Available', 2: 'Error', 1: 'Brake pedal regenerative braking disable switch is on', 0: 'Brake pedal regenerative braking disable switch is off'}
196 | ADAS_J1939.dbc | HSI1 | HybrdSystmRgnrtvBrkngDsbleSwitch |  | Indicates the regenerative braking disable switch position. This switch gives the operator the ability to disable all regenerative braking from all inputs (e.g. such as during slippery road conditions). 00 = Regenerative Braking Disable Switch is ... | 0 | 0 | 3 | 1 |  | {3: 'Not Available', 2: 'Error', 1: 'Regenerative Braking Disable Switch is on', 0: 'Regenerative Braking Disable Switch is off'}
197 | ADAS_J1939.dbc | HSI1 | HybrdSystmOffBrdChrgrCnnctnSttus |  | Indicates the off-board plug-in charger connection status. One of the uses of this signal is to protect against vehicle motion while a charger is plugged in. 00 = Off-board charger is not connected 01 = Off-board charger is connected 10 = Error ... | 0 | 0 | 3 | 1 |  | {3: 'Not available', 2: 'Error', 1: 'Off-board charger is connected', 0: 'Off-board charger is not connected'}
198 | ADAS_J1939.dbc | HSI1 | HybrdSystmPwrElctrncsClntLvlSwtc |  | Indicates the coolant level switch position in the hybrid system power electronics (e.g. Inverters, DC/DC converters) cooling system. 00 = Coolant Level is not sufficient 01 = Coolant Level is sufficient 10 = Error 11 = Not Available | 0 | 0 | 3 | 1 |  | {3: 'Not Available', 2: 'Error', 1: 'Coolant Level is sufficient', 0: 'Coolant Level is not sufficient'}
199 | ADAS_J1939.dbc | HSI1 | HybrdSystmPrplsnClantLevelSwitch |  | Indicates the coolant level switch position in the hybrid system propulsion (e.g. electric motor, generator) cooling system. 00 = Coolant Level is not sufficient 01 = Coolant Level is sufficient 10 = Error 11 = Not Available | 0 | 0 | 3 | 1 |  | {3: 'Not Available', 2: 'Error', 1: 'Coolant Level is sufficient', 0: 'Coolant Level is not sufficient'}
200 | ADAS_J1939.dbc | HSI1 | HybrdSystmPrtctionOverrideSwitch |  | Indicates the Protection Override switch position. This switch allows the operator to override hybrid system protection features and failure modes allowing hybrid system to continue to operate if possible. 00 = Not Active 01 = Active 10 = Error ... | 0 | 0 | 3 | 1 |  | {3: 'Not Available', 2: 'Error', 1: 'Active', 0: 'Not Active'}
201 | ADAS_J1939.dbc | EFI | EngIdleFuelFlowRateThreshold | L/h | A configuration value that indicates the maximum flow rate for engine idle operation. | 0 | 0 | 4211081.215 | 0.001 |  | {}
202 | ADAS_J1939.dbc | EFI | NmbrOfFlCnsmptnMntrngTransducers |  | The number of fuel consumption monitoring transducers installed in the fuel consumption monitoring system. | 0 | 0 | 250 | 1 |  | {}
203 | ADAS_J1939.dbc | LFI3 | EngFuelReturnTemp | °C | The temperature of the fuel flowing through a fuel return line from the engine back to the fuel tank. | 0 | -40 | 210 | 1 |  | {}
204 | ADAS_J1939.dbc | LFI3 | EngFuelSupplyTemp | °C | The temperature of the fuel flowing through a fuel supply line from the fuel tank to the engine. | 0 | -40 | 210 | 1 |  | {}
205 | ADAS_J1939.dbc | LFI2 | EngFuelReturnFlowRate | L/h | The rate of fuel flowing through a fuel return line carrying fuel from the engine back to fuel tank. | 0 | 0 | 4211081.215 | 0.001 |  | {}
206 | ADAS_J1939.dbc | LFI2 | EngFuelSupplyFlowRate | L/h | The rate of fuel flowing through a fuel supply line carrying fuel from the fuel tank to the engine. | 0 | 0 | 4211081.215 | 0.001 |  | {}
207 | ADAS_J1939.dbc | AFT1PSI1 | TimeBetweenRegens | s | This is the time between the last two successful regenerations of the particulate sensor for the current power cycle. This parameter reflects the time when the engine was running, not a duration based on a real time clock. If two successful ... | 0 | 0 | 385530 | 6 |  | {}
208 | ADAS_J1939.dbc | AFT1PSI1 | ActiveAccumulationTime | s | This is the amount of time since the last successful regeneration completed. The sensor has been accumulating particulate matter since that time. | 0 | 0 | 385530 | 6 |  | {}
209 | ADAS_J1939.dbc | AFT1PSI1 | RegenSt |  | Indicates if the particulate sensor regeneration is currently active, and if so, the reason for the regeneration. 0000 - Regeneration is not active 0001 - Regneration is active and has been initiated by request via SPN 6783 0010 - Regeneration is ... | 0 | 0 | 15 | 1 |  | {15: 'Not Available', 3: 'Regeneration is active and has been initiated due to time based conditions', 2: 'Regeneration is active and has been initiated because of sensor conditions', 1: 'Regneration is active and has been initiated by request via SPN 6783', 0: 'Regeneration is not active'}
210 | ADAS_J1939.dbc | AFT1PSI1 | RegenStatus |  | The status of the most recent attempt of this power cycle to activate the particulate sensor regeneration process. This will not be updated until the regeneration is no longer active, as indicated by SPN 6774. Power cycle refers to the time that ... | 0 | 0 | 3 | 1 |  | {3: 'not available', 2: 'Regeneration failed', 1: 'Regeneration was successful', 0: 'Regeneration attempt has not occurred during this operational cycle'}
211 | ADAS_J1939.dbc | AFT1PSI1 | HtrSt |  | The states of the particulate sensor heater. The heater will change states from 11 to 10, 10 to 01, and 01 to 00 in a typical heating event. 00 - Heater is in closed loop control 01 - Heater is being held at a specified level 10 - Heater is in ... | 0 | 0 | 3 | 1 |  | {3: 'Heater is off', 2: 'Heater is in ramp up mode', 1: 'Heater is being held at a specified level', 0: 'Heater is in closed loop control'}
212 | ADAS_J1939.dbc | AFT1PSI1 | Res | kohm | This sensor is located in the exhaust stream somewhere after the DPF, but not necessarily immediately after the DPF. It provides a resistance value that can be used to determine particulate matter in the exhaust stream. The value in this parameter ... | 0 | 0 | 62500 | 1 |  | {}
213 | ADAS_J1939.dbc | AFT1PSI2 | HtrRes | ohm | The resistance of the particulate sensor heater. | 0 | 0 | 6425.5 | 0.1 |  | {}
214 | ADAS_J1939.dbc | AFT1PSI2 | MaxRes | kohm | This is the maximum resistance that the particulate sensor can measure. | 0 | 0 | 62500 | 250 |  | {}
215 | ADAS_J1939.dbc | AFT1PSI2 | Temp | °C | Temperature of the particulate sensor. | 0 | -273 | 1734.9688 | 0.03125 |  | {}
216 | ADAS_J1939.dbc | AFT1PSI2 | RegenFailedCount |  | This is the number of times that the particulate sensor regeneration process has been attempted but failed to complete this power cycle. | 0 | 0 | 250 | 1 |  | {}
217 | ADAS_J1939.dbc | AFT1PSI2 | PwrSupply |  | State signal which indicates when the Aftertreatment 1 particulate sensor has power applied to it. Note that this is referring to the power supplied to the sensor, not the power supplied to the controller connected to the sensor. 00 - Off 01 - On ... | 0 | 0 | 3 | 1 |  | {3: 'Unavailable', 2: 'Error', 1: 'On', 0: 'Off'}
218 | ADAS_J1939.dbc | AFT1PSI2 | DetectionStatus |  | Detection status of the particulate sensor 0000 - Initialization for particulate matter detection 0001 - Waiting for dew point (see SPN 6784) 0010 - Particulate matter detection 0011 - Heater is active for particulate sensor regeneration 0100 - ... | 0 | 0 | 15 | 1 |  | {15: 'Not supported', 8: 'Halt particulate matter detection', 7: 'Sensor regeneration did not complete due to system parameters out of range', 6: 'Relearning particulate sensor resistance after particulate sensor regeneration', 5: 'Heater diagnostics test', 4: 'Cooling after particulate sensor regeneration', 3: 'Heater is active for particulate sensor regeneration', 2: 'Particulate matter detection', 1: 'Waiting for dew point', 0: 'Initialization for particulate matter detection'}
219 | ADAS_J1939.dbc | ELS | EngLoadShareStatus |  | This signal indicates that the status of an engine load sharing feature. 0000 - Offline 0001 - Master 0010 - Slave 0011 - Loading 0100 - Unloading 0101 -1101 - Reserved 1110 - Error 1111 - Unavailable | 0 | 0 | 15 | 1 |  | {15: 'Unavailable', 14: 'Error', 4: 'Unloading', 3: 'Loading', 2: 'Slave', 1: 'Master', 0: 'Offline'}
220 | ADAS_J1939.dbc | ELS | EngUnloadStatus |  | This signal indicates the status of an external request to unload the engine, such as the external unload request switch. 00 - Not Requested 01 - Requested 10 - Error 11 - Not Available | 0 | 0 | 3 | 1 |  | {3: 'Not Available', 2: 'Error', 1: 'Requested', 0: 'Not Requested'}
221 | ADAS_J1939.dbc | TCI7 | EngTurbo4LubeOilPress | kPa | Gage pressure of oil in the lubrication system for the 4th turbocharger. | 0 | 0 | 1000 | 4 |  | {}
222 | ADAS_J1939.dbc | TCI7 | EngTurbo3LubeOilPress | kPa | Gage pressure of oil in the lubrication system for the 3rd turbocharger. | 0 | 0 | 1000 | 4 |  | {}
223 | ADAS_J1939.dbc | TCI7 | EngTurbo2LubeOilPress | kPa | Gage pressure of oil in the lubrication system for the 2nd turbocharger. | 0 | 0 | 1000 | 4 |  | {}
224 | ADAS_J1939.dbc | SCROII1 | DslExhstFldQalityMalfunctionTime | s | Indicates the amount of time an error has been active due to detection of low Diesel Exhaust Fluid Quality. This will accumulate over the life of the product and will never be reset. | 0 | 0 | 4211081215 | 1 |  | {}
225 | ADAS_J1939.dbc | SCROII1 | DieselExhaustFluidTank1EmptyTime | s | Indicates the time the Diesel Exhaust Fluid Tank 1 Level is indicated as empty. This will accumulate over the life of the product and will never be reset. | 0 | 0 | 4211081215 | 1 |  | {}
226 | ADAS_J1939.dbc | SCROII2 | SCROperatorInducementTotalTime | s | Indicates the time that operator inducement has been active. This will accumulate over the life of the product and will never be reset. | 0 | 0 | 4211081215 | 1 |  | {}
227 | ADAS_J1939.dbc | SCROII2 | AFTSCRMalfunctionTime | s | Indicates the amount of time an error condition has been active due to a malfunction in the Aftertreatment SCR system. The source of the malfunction condition could be a component failure, detection of tampering, or other reason that prevents ... | 0 | 0 | 4211081215 | 1 |  | {}
228 | ADAS_J1939.dbc | EGLI | GasLeakageDetection3Press | kPa | Pressure measured in gas leakage detection point 3. Measured media is of the gas, meaning it could be air, inert gas, fuel air mixture or charge air mixture, depending on the failure mode detected. The third measurement point is in a separate leak ... | 0 | 0 | 100 | 4 |  | {}
229 | ADAS_J1939.dbc | EGLI | GasLeakageDetection2Press | kPa | Pressure measured in gas leakage detection point 2. Measured media is of the gas, meaning it could be air, inert gas, fuel air mixture or charge air mixture, depending on the failure mode detected. The second measurement point is either another ... | 0 | 0 | 100 | 4 |  | {}
230 | ADAS_J1939.dbc | EGLI | GasLeakageDetection1Press | kPa | Pressure measured in gas leakage detection point 1. Measured media is of the gas, meaning it could be air, inert gas, fuel air mixture or charge air mixture, depending on the failure mode detected. The measurement point is typically in the engine ... | 0 | 0 | 100 | 4 |  | {}
231 | ADAS_J1939.dbc | EGLI | GasFuelLeakage3Concentration | % | Percentage of detected gaseous fuel leak compared to the lower explosion limit (LEL). 100% means the measured value is on the lower explosion limit. 0% means no detected gaseous fuel in measurement point. The third measurement point is in a separate ... | 0 | 0 | 100 | 0.5 |  | {}
232 | ADAS_J1939.dbc | EGLI | GasFuelLeakage2Concentration | % | Percentage of detected gaseous fuel leak compared to the lower explosion limit (LEL). 100% means the measured value is on the lower explosion limit. 0% means no detected gaseous fuel in measurement point. The second measurement point is either ... | 0 | 0 | 100 | 0.5 |  | {}
233 | ADAS_J1939.dbc | EGLI | GasFuelLeakage1Concentration | % | Percentage of detected gaseous fuel leak compared to the lower explosion limit (LEL). 100% means the measured value is on the lower explosion limit. 0% means no detected gaseous fuel in measurement point. The measurement point is typically in the ... | 0 | 0 | 100 | 0.5 |  | {}
234 | ADAS_J1939.dbc | BWLN | NetBinWeight | kg | Mass of bin contents at most recent unload | 0 | 0 | 128510 | 2 |  | {}
235 | ADAS_J1939.dbc | BWLN | BinLiftCount |  | Increments with each lift, whether or not net bin weight changes. The count rolls over at data range limit. The count can be reset using SPN 6898 in PGN 56832. | 0 | 0 | 64255 | 1 |  | {}
236 | ADAS_J1939.dbc | BWLN | BinWeighingErrorStatus |  | Bin weighing error status 0 = No error 1 = Bad lift cycle 2 = Weighing error: bin lifted, not emptied 3 = Weighing error: empty bin lifted, emptied 4 - 14 = Reserved 15 = Not available / not applicable | 0 | 0 | 15 | 1 |  | {15: 'Not available / not applicable', 3: 'Weighing error: empty bin lifted', 2: 'Weighing error: bin lifted', 1: 'Bad lift cycle', 0: 'No error'}
237 | ADAS_J1939.dbc | BWLN | BinInstance |  | Gives the instance of the bin on the vehicle whose parameters are transmitted in the remainder of the PGN, with the first or only bin as instance 1. | 0 | 0 | 15 | 1 |  | {}
238 | ADAS_J1939.dbc | ASC7 | LiftAxle2Status |  | Indicates the status of a tag axle 2. Numbering of lift/tag axles starts at front axle. SPN 1822 may be used if less detail is acceptable. 000 - Down (tag axle is laden) 001 - Unloading (load is being transferred from the tag axle) 010 - ... | 0 | 0 | 7 | 1 |  | {7: 'Not available', 6: 'Error', 5: 'Loading', 4: 'Lowering', 3: 'Up', 2: 'Lifting', 1: 'Unloading', 0: 'Down'}
239 | ADAS_J1939.dbc | ASC7 | LiftAxle1Status |  | Indicates the status of a tag axle 1. Numbering of lift/tag axles starts at front axle. SPN 1743 may be used if less detail is acceptable. 000 - Down (tag axle is laden) 001 - Unloading (load is being transferred from the tag axle) 010 - ... | 0 | 0 | 7 | 1 |  | {7: 'Not available', 6: 'Error', 5: 'Loading', 4: 'Lowering', 3: 'Up', 2: 'Lifting', 1: 'Unloading', 0: 'Down'}
240 | ADAS_J1939.dbc | PLSS | DeliveryTransactionStatus |  | The current state of the payload delivery transaction. When a transaction is in progress, a receiving node may monitor Haul Cycle Count (SPN 6847) and Delivered Payload Weight (SPN 6849) in order to track the progress of a transaction, where the ... | 0 | 0 | 15 | 1 |  | {15: 'Not Available', 14: 'Error', 2: 'Transaction Complete', 1: 'Transaction In Progress', 0: 'Transaction Not In Progress'}
241 | ADAS_J1939.dbc | PLSS | DeliveredPayloadConfidence | % | The level of confidence of the delivered payload weight measurement. Higher confidence values indicate greater probability the delivered payload weight is the actual weight and providing feedback on the potential for improving system accuracy. | 0 | 0 | 100 | 0.5 |  | {}
242 | ADAS_J1939.dbc | PLSS | DeliveredPayloadWeight | kg | The delivered payload mass during the last haul cycle. This is the amount of material moved and delivered by a machine is a key work cycle parameter. Delivered payload weight is defined as the last loaded weight less the carry back weight (material ... | 0 | 0 | 32899070 | 2 |  | {}
243 | ADAS_J1939.dbc | PLSS | HaulModeStatus |  | The current operating state of the haul cycle. 0000 - Not in Haul Mode 0001 - Loading -- Payload is being added to the machine 0010 - Approaching Loaded -- Machine is near its maximum capacity 0011 - Loaded -- Loading operation has been ... | 0 | 0 | 15 | 1 |  | {15: 'Not Available', 14: 'Error', 5: 'Unloaded', 4: 'Unloading', 3: 'Loaded', 2: 'Approaching Loaded', 1: 'Loading', 0: 'Not in Haul Mode'}
244 | ADAS_J1939.dbc | PLSS | HaulCycleCount |  | A counter incremented by 1 with each instance of a new haul cycle, defined as a dump to dump cycle. The counter shall increment from 0 to 64255, rolling over to 0 on the next increment after 64255. | 0 | 0 | 64255 | 1 |  | {}
245 | ADAS_J1939.dbc | PWSI | PayloadWeightSensor8Status |  | Status of the payload system sensor 8 measurement. 00 = Sensor fully functional 01 = Sensor degraded 10 = Error (Sensor failed) 11 = Not available | 0 | 0 | 3 | 1 |  | {3: 'Not available', 2: 'Error', 1: 'Sensor degraded', 0: 'Sensor fully functional'}
246 | ADAS_J1939.dbc | PWSI | PayloadWeightSensor7Status |  | Status of the payload system sensor 7 measurement. 00 = Sensor fully functional 01 = Sensor degraded 10 = Error (Sensor failed) 11 = Not available | 0 | 0 | 3 | 1 |  | {3: 'Not available', 2: 'Error', 1: 'Sensor degraded', 0: 'Sensor fully functional'}
247 | ADAS_J1939.dbc | PWSI | PayloadWeightSensor6Status |  | Status of the payload system sensor 6 measurement. 00 = Sensor fully functional 01 = Sensor degraded 10 = Error (Sensor failed) 11 = Not available | 0 | 0 | 3 | 1 |  | {3: 'Not available', 2: 'Error', 1: 'Sensor degraded', 0: 'Sensor fully functional'}
248 | ADAS_J1939.dbc | PWSI | PayloadWeightSensor5Status |  | Status of the payload system sensor 5 measurement. 00 = Sensor fully functional 01 = Sensor degraded 10 = Error (Sensor failed) 11 = Not available | 0 | 0 | 3 | 1 |  | {3: 'Not available', 2: 'Error', 1: 'Sensor degraded', 0: 'Sensor fully functional'}
249 | ADAS_J1939.dbc | PWSI | PayloadWeightSensor4Status |  | Status of the payload system sensor 4 measurement. 00 = Sensor fully functional 01 = Sensor degraded 10 = Error (Sensor failed) 11 = Not available | 0 | 0 | 3 | 1 |  | {3: 'Not available', 2: 'Error', 1: 'Sensor degraded', 0: 'Sensor fully functional'}
250 | ADAS_J1939.dbc | PWSI | PayloadWeightSensor3Status |  | Status of the payload system sensor 3 measurement. 00 = Sensor fully functional 01 = Sensor degraded 10 = Error (Sensor failed) 11 = Not available | 0 | 0 | 3 | 1 |  | {3: 'Not available', 2: 'Error', 1: 'Sensor degraded', 0: 'Sensor fully functional'}
251 | ADAS_J1939.dbc | PWSI | PayloadWeightSensor2Status |  | Status of the payload system sensor 2 measurement. 00 = Sensor fully functional 01 = Sensor degraded 10 = Error (Sensor failed) 11 = Not available | 0 | 0 | 3 | 1 |  | {3: 'Not available', 2: 'Error', 1: 'Sensor degraded', 0: 'Sensor fully functional'}
252 | ADAS_J1939.dbc | PWSI | PayloadWeightSensor1Status |  | Status of the payload system sensor 1 measurement. 00 = Sensor fully functional 01 = Sensor degraded 10 = Error (Sensor failed) 11 = Not available | 0 | 0 | 3 | 1 |  | {2: 'Error', 1: 'Sensor degraded', 0: 'Sensor fully functional', 3: 'Not available'}
253 | ADAS_J1939.dbc | A1SCRDSI3 | DEFDoser2Temp | °C | The temperature (measured closest to dosing valve) of the second DEF dosing unit for aftertreatment system 1 (exhaust bank 1). | 0 | -40 | 210 | 1 |  | {}
254 | ADAS_J1939.dbc | A1SCRDSI3 | DEFDoser2AbsPress | kPa | The SCR doser 2 diesel exhaust fluid absolute pressure (measured closest to dosing valve) for aftertreatment system 1 (exhaust bank 1). | 0 | 0 | 2000 | 8 |  | {}
255 | ADAS_J1939.dbc | A1SCRDSI3 | DEFDosingPress | kPa | The SCR dosing diesel exhaust fluid gage pressure (measured closest to dosing valve) for aftertreatment system 1 (exhaust bank 1). This is the gage equivalent to SPN 4334. | 0 | 0 | 1000 | 4 |  | {}
256 | ADAS_J1939.dbc | A2SCRDSI3 | DEFDosing2Temp | °C | The temperature (measured closest to dosing valve) of the second DEF dosing unit for aftertreatment system 2 (exhaust bank 2). | 0 | -40 | 210 | 1 |  | {}
257 | ADAS_J1939.dbc | A2SCRDSI3 | DEFDoser2AbsPress | kPa | The SCR doser 2 diesel exhaust fluid absolute pressure (measured closest to dosing valve) for aftertreatment system 2 (exhaust bank 2). | 0 | 0 | 2000 | 8 |  | {}
258 | ADAS_J1939.dbc | A2SCRDSI3 | DEFDosingPress | kPa | The SCR dosing diesel exhaust fluid gage pressure (measured closest to dosing valve) for aftertreatment system 2 (exhaust bank 2). This is the gage equivalent to SPN 4387. | 0 | 0 | 1000 | 4 |  | {}
259 | ADAS_J1939.dbc | SCROII3 | TtlNmbrOfSCROprtrIndcmntOvrrdEvn |  | Indicates total number of operator inducement override events activated throughout the lifetime of engine operation. This number will remain at the maximum value once it is reached. See EU Commission directive 2012/46/EU. Appendix 1 Section 5.5 ... | 0 | 0 | 64255 | 1 |  | {}
260 | ADAS_J1939.dbc | SCROII3 | NmbrOfSCROprtrIndcmntOvrrdEvntsR |  | During an operator inducement event, the operator may be able to override the inducement multiple times. This parameter indicates the remaining number of times that the currently active inducement can be overridden during an operator inducement ... | 0 | 0 | 250 | 1 |  | {}
261 | ADAS_J1939.dbc | SCROII3 | SCROprtrIndcmntOvrrdTmeRemaining | s | This parameter is used to indicate the time remaining during an operator inducement override event. See also SPN 7344 for an alternate SLOT. When an operator inducement is not active, this parameter indicates the maximum time that an operator ... | 0 | 0 | 64255 | 1 |  | {}
262 | ADAS_J1939.dbc | SCROII3 | SCROprtrInducementOverrideEnable |  | Indicates if an operator inducement derate is allowed to be overridden. Note: Inducement override is only allowed under certain conditions approved by EPA/ARB. 00 Override not allowed 01 Override allowed 10 SAE Reserved 11 Not available | 0 | 0 | 3 | 1 |  | {3: 'Not available', 2: 'SAE Reserved', 1: 'Override allowed', 0: 'Override not allowed'}
263 | ADAS_J1939.dbc | EEC17 | CylFuelRate | mg/stroke | Cylinder fuel rate shall indicate the amount of fuel injected into the cylinder for combustion during the most recent intake stroke of the engine. NOTE: Cylinder fuel rate shall indicate zero mg/stroke when the engine is not running. | 0 | 0 | 2007.9688 | 0.03125 |  | {}
264 | ADAS_J1939.dbc | EEC17 | EngExhaustFlowRate | kg/h | Engine Exhaust Flow Rate shall indicate the measured/calculated exhaust gas mass flow upstream of the aftertreatment system. Engine Exhaust Flow Rate shall be calculated as the average exhaust flow rate over the last 1000 milliseconds prior to the ... | 0 | 0 | 12851 | 0.2 |  | {}
265 | ADAS_J1939.dbc | EEC17 | VehicleFuelRate | g/s | Vehicle Fuel Rate shall indicate the amount of fuel consumed by the engine and fuel injected directly into the aftertreatment system per unit of time, in grams per second. Vehicle Fuel Rate shall be calculated as the sum of the fuel consumed over ... | 0 | 0 | 1285.1 | 0.02 |  | {}
266 | ADAS_J1939.dbc | EEC17 | PEMSEngFuelMassFlowRate | g/s | PEMS Engine Fuel Mass Flow Rate shall indicate the amount of fuel consumed by the engine per unit of time (does not include fuel injected directly into the aftertreatment system, but does include fuel injected into the engine cylinders for the ... | 0 | 0 | 1285.1 | 0.02 |  | {}
267 | ADAS_J1939.dbc | SCRSC | SCRSystemCleaningForcedStatus |  | Indicates the forced execution status of SCR system cleaning. 000 Not Active 001 Active - Forced by Switch (See SPN 3696) 010 Active - Forced by Service Tool 011 Reserved for SAE Assignment 100 Reserved for SAE Assignment 101 Reserved for SAE ... | 0 | 0 | 7 | 1 |  | {7: 'not available', 6: 'Reserved for SAE Assignment', 5: 'Reserved for SAE Assignment', 4: 'Reserved for SAE Assignment', 3: 'Reserved for SAE Assignment', 2: 'Active, Forced by Service Tool ', 1: 'Active, Forced by Switch', 0: 'Not Active'}
268 | ADAS_J1939.dbc | SCRSC | SCRSystmClnngAtmtcIntationConfig |  | Indicates the configuration of SCR system cleaning automatic initiation. 00 not enabled 01 enabled 10 reserved for SAE assignment 11 not available | 0 | 0 | 3 | 1 |  | {3: 'not available', 2: 'reserved for SAE assignment', 1: 'enabled', 0: 'not enabled'}
269 | ADAS_J1939.dbc | SCRSC | SCRSystmClnngInhbtdDTVhclSpdBlwA |  | Indicates the state of SCR system cleaning inhibition due to the vehicle speed being less than the allowed vehicle speed. 00 not inhibited 01 inhibited 10 reserved for SAE assignment 11 not available This SPN indicates the reason for the SCR ... | 0 | 0 | 3 | 1 |  | {3: 'not available', 2: 'reserved for SAE assignment', 1: 'inhibited', 0: 'not inhibited'}
270 | ADAS_J1939.dbc | SCRSC | SCRSystmClnngInhbtdDTEngNtWrmdUp |  | Indicates the state of SCR system cleaning inhibition due to the engine not being warmed up. 00 not inhibited 01 inhibited 10 reserved for SAE assignment 11 not available This SPN indicates the reason for the SCR system cleaning event not being ... | 0 | 0 | 3 | 1 |  | {3: 'not available', 2: 'reserved for SAE assignment', 1: 'inhibited', 0: 'not inhibited'}
271 | ADAS_J1939.dbc | SCRSC | SCRSystmClnngInhbtdDTPrmnntSystm |  | Indicates the state of SCR system cleaning inhibition due to a permanent system lockout. 00 not inhibited 01 inhibited 10 reserved for SAE assignment 11 not available This SPN indicates the reason for the SCR system cleaning event not being ... | 0 | 0 | 3 | 1 |  | {3: 'not available', 2: 'reserved for SAE assignment', 1: 'inhibited', 0: 'not inhibited'}
272 | ADAS_J1939.dbc | SCRSC | SCRSystmClnngInhbtdDTTmprrySystm |  | Indicates the state of SCR system cleaning inhibition due to a temporary system lockout. 00 not inhibited 01 inhibited 10 reserved for SAE assignment 11 not available This SPN indicates the reason for the SCR system cleaning event not being ... | 0 | 0 | 3 | 1 |  | {3: 'not available', 2: 'reserved for SAE assignment', 1: 'inhibited', 0: 'not inhibited'}
273 | ADAS_J1939.dbc | SCRSC | SCRSystmClnngInhbtdDTSystmTmeout |  | Indicates the state of SCR system cleaning inhibition due to a system timeout. 00 not inhibited 01 inhibited 10 reserved for SAE assignment 11 not available This SPN indicates the reason for the SCR system cleaning event not being initiated or ... | 0 | 0 | 3 | 1 |  | {3: 'not available', 2: 'reserved for SAE assignment', 1: 'inhibited', 0: 'not inhibited'}
274 | ADAS_J1939.dbc | SCRSC | SCRSystmClnngInhbtdDTSystmFltAct |  | Indicates the state of SCR system cleaning inhibition due to a system fault being active. 00 not inhibited 01 inhibited 10 reserved for SAE assignment 11 not available This SPN indicates the reason for the SCR system cleaning event not being ... | 0 | 0 | 3 | 1 |  | {3: 'not available', 2: 'reserved for SAE assignment', 1: 'inhibited', 0: 'not inhibited'}
275 | ADAS_J1939.dbc | SCRSC | SCRSystmClnngInhbtdDTLwExhstTemp |  | Indicates the state of SCR system cleaning inhibition due to the exhaust temperature being too low. This implies that the SCR system is too cold for cleaning. 00 not inhibited 01 inhibited 10 reserved for SAE assignment 11 not available This ... | 0 | 0 | 3 | 1 |  | {3: 'not available', 2: 'reserved for SAE assignment', 1: 'inhibited', 0: 'not inhibited'}
276 | ADAS_J1939.dbc | SCRSC | SCRSystmClnngInhbtdDTPrkngBrkNtS |  | Indicates the state of SCR system cleaning inhibition due to the parking brake being not set. 00 not inhibited 01 inhibited 10 reserved for SAE assignment 11 not available This SPN indicates the reason for the SCR system cleaning event not ... | 0 | 0 | 3 | 1 |  | {3: 'not available', 2: 'reserved for SAE assignment', 1: 'inhibited', 0: 'not inhibited'}
277 | ADAS_J1939.dbc | SCRSC | SCRSystmClnngInhbtdDTVhclSpdAbvA |  | Indicates the state of SCR system cleaning inhibition due to the vehicle speed being above an allowed limit. 00 not inhibited 01 inhibited 10 reserved for SAE assignment 11 not available This SPN indicates the reason for the SCR system cleaning ... | 0 | 0 | 3 | 1 |  | {3: 'not available', 2: 'reserved for SAE assignment', 1: 'inhibited', 0: 'not inhibited'}
278 | ADAS_J1939.dbc | SCRSC | SCRSystmClnngInhbtdDTOtOfNeutral |  | Indicates the state of SCR system cleaning inhibition due to the accelerator pedal being out of neutral. 00 not inhibited 01 inhibited 10 reserved for SAE assignment 11 not available This SPN indicates the reason for the SCR system cleaning ... | 0 | 0 | 3 | 1 |  | {3: 'not available', 2: 'reserved for SAE assignment', 1: 'inhibited', 0: 'not inhibited'}
279 | ADAS_J1939.dbc | SCRSC | SCRSystmClnngInhbtdDTAcclPdlOffI |  | Indicates the state of SCR system cleaning inhibition due to the accelerator pedal being off idle. 00 not inhibited 01 inhibited 10 reserved for SAE assignment 11 not available This SPN indicates the reason for the SCR system cleaning event not ... | 0 | 0 | 3 | 1 |  | {3: 'not available', 2: 'reserved for SAE assignment', 1: 'inhibited', 0: 'not inhibited'}
280 | ADAS_J1939.dbc | SCRSC | SCRSystmClnngInhbtdDeToPTOActive |  | Indicates the state of SCR system cleaning inhibition due to the PTO being active. 00 not inhibited 01 inhibited 10 reserved for SAE assignment 11 not available This SPN indicates the reason for the SCR system cleaning event not being initiated ... | 0 | 0 | 3 | 1 |  | {3: 'not available', 2: 'reserved for SAE assignment', 1: 'inhibited', 0: 'not inhibited'}
281 | ADAS_J1939.dbc | SCRSC | SCRSystmClnngInhbtdDTSrvcBrkActv |  | Indicates the state of SCR system cleaning inhibition due to the service brake being active. 00 not inhibited 01 inhibited 10 reserved for SAE assignment 11 not available This SPN indicates the reason for the SCR system cleaning event not being ... | 0 | 0 | 3 | 1 |  | {3: 'not available', 2: 'reserved for SAE assignment', 1: 'inhibited', 0: 'not inhibited'}
282 | ADAS_J1939.dbc | SCRSC | SCRSystmClnngInhbtdDTCltchDsnggd |  | Indicates the state of SCR system cleaning event inhibition due to the clutch being disengaged. 00 not inhibited 01 inhibited 10 reserved for SAE assignment 11 not available This SPN indicates the reason for the SCR system cleaning event not ... | 0 | 0 | 3 | 1 |  | {3: 'not available', 2: 'reserved for SAE assignment', 1: 'inhibited', 0: 'not inhibited'}
283 | ADAS_J1939.dbc | SCRSC | SCRSystmClnngInhbtdDTInhbtSwitch |  | Indicates the state of SCR system cleaning inhibition due to the SCR system cleaning Inhibit Switch. 00 not inhibited 01 inhibited 10 reserved for SAE assignment 11 not available This SPN indicates the reason for the SCR system cleaning event ... | 0 | 0 | 3 | 1 |  | {3: 'not available', 2: 'reserved for SAE assignment', 1: 'inhibited', 0: 'not inhibited'}
284 | ADAS_J1939.dbc | SCRSC | SCRSystemCleaningInhibitedStatus |  | Indicates the state of SCR system cleaning inhibition. 00 not inhibited 01 inhibited 10 reserved for SAE assignment 11 not available This SPN indicates the reason for the SCR system cleaning event not being initiated or being exited prior to ... | 0 | 0 | 3 | 1 |  | {3: 'not available', 2: 'reserved for SAE assignment', 1: 'inhibited', 0: 'not inhibited'}
285 | ADAS_J1939.dbc | SCRSC | SCRSystemCleaningStatus |  | Indicates the state of SCR system cleaning. This is an aggregate of bank 1 and bank 2. It is a system status and not individual bank status. 00 not active 01 active 10 SCR system cleaning is needed - automatically initiated SCR system cleaning ... | 0 | 0 | 3 | 1 |  | {3: 'not available', 2: 'SCR system cleaning is needed', 1: 'active', 0: 'not active'}
286 | ADAS_J1939.dbc | SCRSC | SCRSystemCleaningLampCmd |  | Command to control the SCR system cleaning lamp. 000 Off 001 On - solid 010 reserved for SAE assignment 011 reserved for SAE assignment 100 On - fast blink (1 HZ) 101 reserved for SAE assignment 110 reserved for SAE assignment 111 not ... | 0 | 0 | 7 | 1 |  | {7: 'not available', 6: 'reserved for SAE assignment', 5: 'reserved for SAE assignment', 4: 'On, fast blink', 3: 'reserved for SAE assignment', 2: 'reserved for SAE assignment ', 1: 'On, solid', 0: 'Off'}
287 | ADAS_J1939.dbc | AT1HI2 | SCRSysAvgDistBetweenCleanEvents | km | Indicates the average distance since last reset between cleaning events for the SCR system in bank 1. If the manufacturer allows this parameter to be reset, this distance is the average since last reset. | 0 | 0 | 526385151.875 | 0.125 |  | {}
288 | ADAS_J1939.dbc | AT1HI2 | SCRSysAvgTimeBetweenCleanEvents | s | Indicates the average time since last reset between cleaning events for the SCR system in bank 1. If the manufacturer allows this parameter to be reset, this time is the average since last reset. | 0 | 0 | 4211081215 | 1 |  | {}
289 | ADAS_J1939.dbc | AT1HI2 | SCRSysTotalSysCleanManReq |  | Total number of manual cleaning requests on the SCR system in bank 1 by the operator over the lifetime of the device. | 0 | 0 | 4211081215 | 1 |  | {}
290 | ADAS_J1939.dbc | AT1HI2 | SCRSysTotalSysCleanInhReq |  | Total number of cleaning inhibit requests on the SCR system in bank 1 by the operator over the lifetime of the device. | 0 | 0 | 4211081215 | 1 |  | {}
291 | ADAS_J1939.dbc | AT1HI2 | SCRSysTotalSysCleanEvents |  | Total number of cleaning events that have occurred on the SCR system in bank 1 over the lifetime of the device. | 0 | 0 | 4211081215 | 1 |  | {}
292 | ADAS_J1939.dbc | AT1HI2 | SCRSysTotalCleanTime | s | Total amount of time that a cleaning event has been active in the SCR system in bank 1 over the lifetime of the device. | 0 | 0 | 4211081215 | 1 |  | {}
293 | ADAS_J1939.dbc | AT2HI2 | SCRSysAvgDistBetweenCleanEvents | km | Indicates the average distance since last reset between cleaning events for the SCR system in bank 2. If the manufacturer allows this parameter to be reset, this distance is the average since last reset. | 0 | 0 | 526385151.875 | 0.125 |  | {}
294 | ADAS_J1939.dbc | AT2HI2 | SCRSysAvgTimeBetweenCleanEvents | s | Indicates the average time since last reset between cleaning events for the SCR system in bank 2. If the manufacturer allows this parameter to be reset, this time is the average since last reset. | 0 | 0 | 4211081215 | 1 |  | {}
295 | ADAS_J1939.dbc | AT2HI2 | SCRSysTotalSysCleanManReq |  | Total number of manual cleaning requests on the SCR system in bank 2 by the operator over the lifetime of the device. | 0 | 0 | 4211081215 | 1 |  | {}
296 | ADAS_J1939.dbc | AT2HI2 | SCRSysTotalSysCleanInhReq |  | Total number of cleaning inhibit requests on the SCR system in bank 2 by the operator over the lifetime of the device. | 0 | 0 | 4211081215 | 1 |  | {}
297 | ADAS_J1939.dbc | AT2HI2 | SCRSysTotalSysCleanEvents |  | Total number of cleaning events that have occurred on the SCR system in bank 2 over the lifetime of the device. | 0 | 0 | 4211081215 | 1 |  | {}
298 | ADAS_J1939.dbc | AT2HI2 | SCRSysTotalSysCleanTime | s | Total amount of time that a cleaning event has been active in the SCR system in bank 2 over the lifetime of the device. | 0 | 0 | 4211081215 | 1 |  | {}
299 | ADAS_J1939.dbc | MTI | Axle12MonitoredTireCount |  | The number of tires on Axle 12 which are monitored by the tire monitor controller. The axle number increments from front to rear of the vehicle when facing the vehicle in the forward vehicle travel orientation. If the axle is not monitored by the ... | 0 | 0 | 13 | 1 |  | {}
300 | ADAS_J1939.dbc | MTI | Axle11MonitoredTireCount |  | The number of tires on Axle 11 which are monitored by the tire monitor controller. The axle number increments from front to rear of the vehicle when facing the vehicle in the forward vehicle travel orientation. If the axle is not monitored by the ... | 0 | 0 | 13 | 1 |  | {}
301 | ADAS_J1939.dbc | MTI | Axle10MonitoredTireCount |  | The number of tires on Axle 10 which are monitored by the tire monitor controller. The axle number increments from front to rear of the vehicle when facing the vehicle in the forward vehicle travel orientation. If the axle is not monitored by the ... | 0 | 0 | 13 | 1 |  | {}
302 | ADAS_J1939.dbc | MTI | Axle9MonitoredTireCount |  | The number of tires on Axle 9 which are monitored by the tire monitor controller. The axle number increments from front to rear of the vehicle when facing the vehicle in the forward vehicle travel orientation. If the axle is not monitored by the ... | 0 | 0 | 13 | 1 |  | {}
303 | ADAS_J1939.dbc | MTI | Axle8MonitoredTireCount |  | The number of tires on Axle 8 which are monitored by the tire monitor controller. The axle number increments from front to rear of the vehicle when facing the vehicle in the forward vehicle travel orientation. If the axle is not monitored by the ... | 0 | 0 | 13 | 1 |  | {}
304 | ADAS_J1939.dbc | MTI | Axle7MonitoredTireCount |  | The number of tires on Axle 7 which are monitored by the tire monitor controller. The axle number increments from front to rear of the vehicle when facing the vehicle in the forward vehicle travel orientation. If the axle is not monitored by the ... | 0 | 0 | 13 | 1 |  | {}
305 | ADAS_J1939.dbc | MTI | Axle6MonitoredTireCount |  | The number of tires on Axle 6 which are monitored by the tire monitor controller. The axle number increments from front to rear of the vehicle when facing the vehicle in the forward vehicle travel orientation. If the axle is not monitored by the ... | 0 | 0 | 13 | 1 |  | {}
306 | ADAS_J1939.dbc | MTI | Axle5MonitoredTireCount |  | The number of tires on Axle 5 which are monitored by the tire monitor controller. The axle number increments from front to rear of the vehicle when facing the vehicle in the forward vehicle travel orientation. If the axle is not monitored by the ... | 0 | 0 | 13 | 1 |  | {}
307 | ADAS_J1939.dbc | MTI | Axle4MonitoredTireCount |  | The number of tires on Axle 4 which are monitored by the tire monitor controller. The axle number increments from front to rear of the vehicle when facing the vehicle in the forward vehicle travel orientation. If the axle is not monitored by the ... | 0 | 0 | 13 | 1 |  | {}
308 | ADAS_J1939.dbc | MTI | Axle3MonitoredTireCount |  | The number of tires on Axle 3 which are monitored by the tire monitor controller. The axle number increments from front to rear of the vehicle when facing the vehicle in the forward vehicle travel orientation. If the axle is not monitored by the ... | 0 | 0 | 13 | 1 |  | {}
309 | ADAS_J1939.dbc | MTI | Axle2MonitoredTireCount |  | The number of tires on Axle 2 which are monitored by the tire monitor controller. The axle number increments from front to rear of the vehicle when facing the vehicle in the forward vehicle travel orientation. If the axle is not monitored by the ... | 0 | 0 | 13 | 1 |  | {}
310 | ADAS_J1939.dbc | MTI | Axle1MonitoredTireCount |  | The number of tires on Axle 1 which are monitored by the tire monitor controller. The axle number increments from front to rear of the vehicle when facing the vehicle in the forward vehicle travel orientation. If the axle is not monitored by the ... | 0 | 0 | 13 | 1 |  | {}
311 | ADAS_J1939.dbc | MTI | NumberOfTiresOnTheVehicle |  | The total number of tires monitored for tire parameters. A maximum of 250 tires is defined. | 0 | 0 | 250 | 1 |  | {}
312 | ADAS_J1939.dbc | MTI | NumberOfAxlesOnTheVehicle |  | The number of axles monitored for tire parameters. A maximum of 12 axles is defined. | 0 | 0 | 13 | 1 |  | {}
313 | ADAS_J1939.dbc | TSIS | TireSensorIdentificationNumber |  | The identification number of the tire specified in the tire number (SPN 6964) or tire location (SPN 6965). | 0 | 0 | 255 | 1 |  | {}
314 | ADAS_J1939.dbc | TSIS | TireSensorLocation |  | The location of monitored tire that corresponds with the Tire Sensor Identification Number (SPN 6966). In order to specify the monitored tire by tire number, use the Tire Number SPN 6964. The high order 4 bits indicate the vehicle axle position of ... | 0 | 0 | 255 | 1 |  | {}
315 | ADAS_J1939.dbc | TSIS | TireSensorTireNumber |  | The number of the monitored tire that corresponds with the Tire Sensor Identification Number (SPN 6966). In order to specify the monitored tire by location, use the Tire Location SPN 6965. The value 0xFF indicates this SPN is not used. | 0 | 0 | 250 | 1 |  | {}
316 | ADAS_J1939.dbc | TSIS | NumberOfTireSensors |  | Total count of monitored tire sensor identification numbers represented in this instance of the parameter group. | 0 | 0 | 250 | 1 |  | {}
317 | ADAS_J1939.dbc | TWSSI | TrWrelessSignalStrengthIndicator | dBm | The wireless signal strength between the tire pressure sensor and the specified antenna, for the tire specified in the tire sensor number or tire sensor Location. | 0 | -125 | 0 | 0.5 |  | {}
318 | ADAS_J1939.dbc | TWSSI | TireLocation |  | The location of monitored tire on the vehicle. The high order 4 bits indicate the vehicle axle position of the tire sensor, counting front to back on the vehicle, with the value 0 representing the front axle on the vehicle. The low order 4 bits ... | 0 | 0 | 0 | 1 |  | {}
319 | ADAS_J1939.dbc | TWSSI | TireSensorNumber |  | The number of the monitored tire sensor that corresponds with the tire wireless signal strength indicator. The location of the numbered tire is reported in the tire sensor location SPN (SPN 6965). The value 0xFF indicates this SPN is not used. | 0 | 0 | 250 | 1 |  | {}
320 | ADAS_J1939.dbc | TWSSI | TtalNumberOfTireSensorsMonitored |  | Total number of tire sensors monitored for the specified antenna in this instance of the parameter group. | 0 | 0 | 250 | 1 |  | {}
321 | ADAS_J1939.dbc | TWSSI | AntennaNumber |  | Number of the antenna used to communicate signal strength of a group of sensors. If a single antenna is used this will default to 0x01. When multiple antennas are used, the first antenna will have a value of 1, 2nd antenna will be 2, 3rd antenna ... | 0 | 0 | 250 | 1 |  | {}
322 | ADAS_J1939.dbc | TWSSI | TotalNumberOfAntennasUsed |  | Total count of antennas used in the specified vehicle system. | 0 | 0 | 250 | 1 |  | {}
323 | ADAS_J1939.dbc | TCSI | OverTemp | °C | The temperature above which the over temperature alert will trigger. | 0 | -40 | 210 | 1 |  | {}
324 | ADAS_J1939.dbc | TCSI | OverPressPercentageThreshold | % | The percentage deviation from the set cold inflation pressure, for the over tire pressure alert. | 0 | 0 | 125 | 0.5 |  | {}
325 | ADAS_J1939.dbc | TCSI | ExtrmUndrPrssPercentageThreshold | % | The percentage deviation from the set cold inflation pressure, for the extreme under tire pressure alert. | 0 | 0 | 125 | 0.5 |  | {}
326 | ADAS_J1939.dbc | TCSI | UnderPressPercentageThreshold | % | The percentage deviation from the set cold inflation pressure, for the under tire pressure alert. | 0 | 0 | 125 | 0.5 |  | {}
327 | ADAS_J1939.dbc | TCSI | ColdInflationPress | kPa | The cold inflation pressure of the tire. Cold inflation pressure is the default/reference inflation pressure suggested by the manufacturer for a specific tire. | 0 | 0 | 64255 | 1 |  | {}
328 | ADAS_J1939.dbc | TCSI | TireLocation |  | The location of monitored tire on the vehicle. The high order 4 bits indicate the vehicle axle position of the tire sensor, counting front to back on the vehicle, with the value 0 representing the front axle on the vehicle. The low order 4 bits ... | 0 | 0 | 0 | 1 |  | {}
329 | ADAS_J1939.dbc | TIRE2 | RequiredTirePress | kPa | The required tire pressure at which air is contained in cavity formed by tire and rim. This pressure of the tire is compensated to meet the specific physical environmental conditions (temperature) of the vehicle. | 0 | 0 | 64255 | 1 |  | {}
330 | ADAS_J1939.dbc | TIRE2 | TirePress | kPa | Pressure at which air is contained in cavity formed by tire and rim. See SPN 241 for alternate tire pressure with a lower range and coarser resolution. | 0 | 0 | 64255 | 1 |  | {}
331 | ADAS_J1939.dbc | TIRE2 | TireLocation |  | Identifies which tire is associated with the parametric data in PGN 64578. Refer to SPN 929 for further details and examples. The low order 4 bits represent a position number, counting left to right when facing in the direction of normal vehicle ... | 0 | 0 | 0 | 1 |  | {}
332 | ADAS_J1939.dbc | AF4 | EngFl2InjctorMeteringRail1Press2 | kPa | The second pressure of fuel 2 measured by first rail pressure sensor in the primary, or first, metering rail as delivered from the supply pump to the injector metering intake. | 0 | 0 | 128510 | 2 |  | {}
333 | ADAS_J1939.dbc | AF4 | EngFel2InjectorMeteringRail2Temp | °C | The temperature of fuel 2 measured by first rail temperature sensor in the metering rail 2 as delivered from the supply pump to the injector metering intake. | 0 | -40 | 210 | 1 |  | {}
334 | ADAS_J1939.dbc | AF4 | EngFel2InjectorMeteringRail1Temp | °C | The temperature of fuel 2 measured by first rail temperature sensor in the primary, or first, metering rail as delivered from the supply pump to the injector metering intake. | 0 | -40 | 210 | 1 |  | {}
335 | ADAS_J1939.dbc | AF4 | EngFl2InjectorMeteringRail2Press | kPa | The pressure of fuel 2 measured by first rail pressure sensor in the metering rail 2 as delivered from the supply pump to the injector metering intake. | 0 | 0 | 128510 | 2 |  | {}
336 | ADAS_J1939.dbc | AF4 | EngFl2InjectorMeteringRail1Press | kPa | The pressure of fuel 2 measured by first rail pressure sensor in the primary, or first, metering rail as delivered from the supply pump to the injector metering intake. | 0 | 0 | 128510 | 2 |  | {}
337 | ADAS_J1939.dbc | EHF2PC | EngFuel2PumpHydPress | kPa | Hydraulic pressure in the lines of the hydraulically driven fuel 2 pump. | 0 | 0 | 128510 | 2 |  | {}
338 | ADAS_J1939.dbc | EHF2PC | EngFuel2PumpHydDirectionalValve | % | Position of hydraulic directional valve to control application of hydraulic oil flow. 0% is no flow to the appliance; 100% is full flow to the appliance. | 0 | 0 | 100 | 0.4 |  | {}
339 | ADAS_J1939.dbc | EHF2PC | EngFuel2PumpHydSwashPlateAngle | % | Position of hydraulic swash plate angle within hydraulic pump. 0% represents the lowest possible flow, 100% represents the maximum flow. | 0 | 0 | 100 | 0.4 |  | {}
340 | ADAS_J1939.dbc | EHF2PC | EngFuel2PumpHydFlowCtrlValve | % | Position of hydraulic pump flow control valve opening; 0% = fully closed, 100% = fully open. | 0 | 0 | 100 | 0.4 |  | {}
341 | ADAS_J1939.dbc | ETCC2 | EngStagedTurboSolenoidStatus | % | Current state of the staged turbocharger solenoid, normalized to percent, 0% represents not actuated and 100% represents fully actuated. | 0 | 0 | 100 | 0.4 |  | {}
342 | ADAS_J1939.dbc | HEDPI | HtExchngerDebrisPurgeApproaching |  | Status signal which indicates that purging the debris from the heat exchanger is imminent. 00 Not approaching 01 Approaching 10 SAE reserved 11 Not available | 0 | 0 | 3 | 1 |  | {3: 'Not available', 2: 'SAE reserved', 1: 'Approaching', 0: 'Not approaching'}
343 | ADAS_J1939.dbc | HEDPI | HeatExchangerDebrisPurgeStatus |  | Indicates whether the system is currently purging debris from the heat exchanger. 00 Inactive 01 Active 10 SAE reserved 11 Not available | 0 | 0 | 3 | 1 |  | {3: 'Not available', 2: 'SAE reserved', 1: 'Active', 0: 'Inactive'}
344 | ADAS_J1939.dbc | EEBT1 | EngEndBearing8Temp | °C | Temperature of end bearing of the connecting rod for cylinder 8 on the engine | 0 | -40 | 210 | 1 |  | {}
345 | ADAS_J1939.dbc | EEBT1 | EngEndBearing7Temp | °C | Temperature of end bearing of the connecting rod for cylinder 7 on the engine | 0 | -40 | 210 | 1 |  | {}
346 | ADAS_J1939.dbc | EEBT1 | EngEndBearing6Temp | °C | Temperature of end bearing of the connecting rod for cylinder 6 on the engine | 0 | -40 | 210 | 1 |  | {}
347 | ADAS_J1939.dbc | EEBT1 | EngEndBearing5Temp | °C | Temperature of end bearing of the connecting rod for cylinder 5 on the engine | 0 | -40 | 210 | 1 |  | {}
348 | ADAS_J1939.dbc | EEBT1 | EngEndBearing4Temp | °C | Temperature of end bearing of the connecting rod for cylinder 4 on the engine | 0 | -40 | 210 | 1 |  | {}
349 | ADAS_J1939.dbc | EEBT1 | EngEndBearing3Temp | °C | Temperature of end bearing of the connecting rod for cylinder 3 on the engine | 0 | -40 | 210 | 1 |  | {}
350 | ADAS_J1939.dbc | EEBT1 | EngEndBearing2Temp | °C | Temperature of end bearing of the connecting rod for cylinder 2 on the engine | 0 | -40 | 210 | 1 |  | {}
351 | ADAS_J1939.dbc | EEBT1 | EngEndBearing1Temp | °C | Temperature of end bearing of the connecting rod for cylinder 1 on the engine | 0 | -40 | 210 | 1 |  | {}
352 | ADAS_J1939.dbc | EEBT2 | EngEndBearing16Temp | °C | Temperature of end bearing of the connecting rod for cylinder 16 on the engine | 0 | -40 | 210 | 1 |  | {}
353 | ADAS_J1939.dbc | EEBT2 | EngEndBearing15Temp | °C | Temperature of end bearing of the connecting rod for cylinder 15 on the engine | 0 | -40 | 210 | 1 |  | {}
354 | ADAS_J1939.dbc | EEBT2 | EngEndBearing14Temp | °C | Temperature of end bearing of the connecting rod for cylinder 14 on the engine | 0 | -40 | 210 | 1 |  | {}
355 | ADAS_J1939.dbc | EEBT2 | EngEndBearing13Temp | °C | Temperature of end bearing of the connecting rod for cylinder 13 on the engine | 0 | -40 | 210 | 1 |  | {}
356 | ADAS_J1939.dbc | EEBT2 | EngEndBearing12Temp | °C | Temperature of end bearing of the connecting rod for cylinder 12 on the engine | 0 | -40 | 210 | 1 |  | {}
357 | ADAS_J1939.dbc | EEBT2 | EngEndBearing11Temp | °C | Temperature of end bearing of the connecting rod for cylinder 11 on the engine | 0 | -40 | 210 | 1 |  | {}
358 | ADAS_J1939.dbc | EEBT2 | EngEndBearing10Temp | °C | Temperature of end bearing of the connecting rod for cylinder 10 on the engine | 0 | -40 | 210 | 1 |  | {}
359 | ADAS_J1939.dbc | EEBT2 | EngEndBearing9Temp | °C | Temperature of end bearing of the connecting rod for cylinder 9 on the engine | 0 | -40 | 210 | 1 |  | {}
360 | ADAS_J1939.dbc | EEBT3 | EngEndBearing20Temp | °C | Temperature of end bearing of the connecting rod for cylinder 20 on the engine | 0 | -40 | 210 | 1 |  | {}
361 | ADAS_J1939.dbc | EEBT3 | EngEndBearing19Temp | °C | Temperature of end bearing of the connecting rod for cylinder 19 on the engine | 0 | -40 | 210 | 1 |  | {}
362 | ADAS_J1939.dbc | EEBT3 | EngEndBearing18Temp | °C | Temperature of end bearing of the connecting rod for cylinder 18 on the engine | 0 | -40 | 210 | 1 |  | {}
363 | ADAS_J1939.dbc | EEBT3 | EngEndBearing17Temp | °C | Temperature of end bearing of the connecting rod for cylinder 17 on the engine | 0 | -40 | 210 | 1 |  | {}
364 | ADAS_J1939.dbc | GFSP1 | GsFlSpplyShtoffValve2IntakePress | kPa | Pressure of gaseous fuel supply measured at shutoff valve 2 in gaseous fuel supply unit. Shutoff valves are used to regulate gaseous fuel supply to engine. | 0 | 0 | 32127.5 | 0.5 |  | {}
365 | ADAS_J1939.dbc | GFSP1 | GsFlSpplyShtoffValve1IntakePress | kPa | Pressure of gaseous fuel supply measured at shutoff valve 1 in gaseous fuel supply unit. Shutoff valves are used to regulate gaseous fuel supply to engine. | 0 | 0 | 32127.5 | 0.5 |  | {}
366 | ADAS_J1939.dbc | GFSP1 | GasFuelSupplyUnitIntakePress | kPa | Pressure of gaseous fuel supply measured at the intake of gaseous fuel supply unit. Gaseous fuel valve unit contains block and bleed valves to regulate the flow of gaseous fuel from the plant to engine. Gas Supply Unit Intake Pressure | 0 | 0 | 32127.5 | 0.5 |  | {}
367 | ADAS_J1939.dbc | GFSP1 | EngGasFuelSupplyPress2 | kPa | Second gage pressure measurement of gaseous fuel supply to fuel metering device. If only one sensor is used for gas supply pressure measurement, use SPN 159 instead. | 0 | 0 | 32127.5 | 0.5 |  | {}
368 | ADAS_J1939.dbc | GFSP2 | PlantInertGasSupplyOutletPress | kPa | Pressure of the purge gas supplied to the engine. Inert gas is used to remove gaseous fuel build-up in the engines and in the fuel supply lines when gaseous fuel is not in operation. | 0 | 0 | 32127.5 | 0.5 |  | {}
369 | ADAS_J1939.dbc | GFSP2 | PlantGasFuelSupplyOutletPress | kPa | Pressure of the gaseous fuel supplied from the plant room for one or more engines. Based on the application, plant room will contain fuel tank for gas, vaporizer and heater and cooler compartments. | 0 | 0 | 32127.5 | 0.5 |  | {}
370 | ADAS_J1939.dbc | EOMDI1 | EngOilMist8Concentration | % | Percentage of detected oil mist in compartment 8 compared to the lower explosion limit (LEL). 100% means the measured value is on the lower explosion limit,whereas 0% means no detected oil mist in the air. | 0 | 0 | 250 | 1 |  | {}
371 | ADAS_J1939.dbc | EOMDI1 | EngOilMist7Concentration | % | Percentage of detected oil mist in compartment 7 compared to the lower explosion limit (LEL). 100% means the measured value is on the lower explosion limit,whereas 0% means no detected oil mist in the air. | 0 | 0 | 250 | 1 |  | {}
372 | ADAS_J1939.dbc | EOMDI1 | EngOilMist6Concentration | % | Percentage of detected oil mist in compartment 6 compared to the lower explosion limit (LEL). 100% means the measured value is on the lower explosion limit,whereas 0% means no detected oil mist in the air. | 0 | 0 | 250 | 1 |  | {}
373 | ADAS_J1939.dbc | EOMDI1 | EngOilMist5Concentration | % | Percentage of detected oil mist in compartment 5 compared to the lower explosion limit (LEL). 100% means the measured value is on the lower explosion limit,whereas 0% means no detected oil mist in the air. | 0 | 0 | 250 | 1 |  | {}
374 | ADAS_J1939.dbc | EOMDI1 | EngOilMist4Concentration | % | Percentage of detected oil mist in compartment 4 compared to the lower explosion limit (LEL). 100% means the measured value is on the lower explosion limit,whereas 0% means no detected oil mist in the air. | 0 | 0 | 250 | 1 |  | {}
375 | ADAS_J1939.dbc | EOMDI1 | EngOilMist3Concentration | % | Percentage of detected oil mist in compartment 3 compared to the lower explosion limit (LEL). 100% means the measured value is on the lower explosion limit,whereas 0% means no detected oil mist in the air. | 0 | 0 | 250 | 1 |  | {}
376 | ADAS_J1939.dbc | EOMDI1 | EngOilMist2Concentration | % | Percentage of detected oil mist in compartment 2 compared to the lower explosion limit (LEL). 100% means the measured value is on the lower explosion limit,whereas 0% means no detected oil mist in the air. | 0 | 0 | 250 | 1 |  | {}
377 | ADAS_J1939.dbc | EOMDI1 | EngOilMist1Concentration | % | Percentage of detected oil mist in compartment 1 compared to the lower explosion limit (LEL). 100% means the measured value is on the lower explosion limit, whereas 0% means no detected oil mist in the air. This measurement is typically taken in ... | 0 | 0 | 250 | 1 |  | {}
378 | ADAS_J1939.dbc | EOMDI2 | EngOilMist10Concentration | % | Percentage of detected oil mist in compartment 10 compared to the lower explosion limit (LEL). 100% means the measured value is on the lower explosion limit,whereas 0% means no detected oil mist in the air. | 0 | 0 | 250 | 1 |  | {}
379 | ADAS_J1939.dbc | EOMDI2 | EngOilMist9Concentration | % | Percentage of detected oil mist in compartment 9 compared to the lower explosion limit (LEL). 100% means the measured value is on the lower explosion limit,whereas 0% means no detected oil mist in the air. | 0 | 0 | 250 | 1 |  | {}
380 | ADAS_J1939.dbc | GFSVI | InertGasSupplyValvePos | % | Position of inert gas supply valve used to control the flow of inert gas into the engine to purge the system. 0% represents valve fully closed and 100% represents valve fully open. | 0 | 0 | 100 | 0.4 |  | {}
381 | ADAS_J1939.dbc | GFSVI | GasFuelSupplyBleedValve3Pos | % | Position of bleed valve 3, which is used to control the flow of gaseous fuel through the fuel supply unit. 0% represents valve fully closed and 100% represents valve fully open. | 0 | 0 | 100 | 0.4 |  | {}
382 | ADAS_J1939.dbc | GFSVI | GasFuelSupplyBleedValve2Pos | % | Position of bleed valve 2, which is used to control the flow of gaseous fuel through the fuel supply unit. 0% represents valve fully closed and 100% represents valve fully open. | 0 | 0 | 100 | 0.4 |  | {}
383 | ADAS_J1939.dbc | GFSVI | GasFuelSupplyBleedValve1Pos | % | Position of bleed valve 1, which is used to control the flow of gaseous fuel through the fuel supply unit. 0% represents valve fully closed and 100% represents valve fully open. | 0 | 0 | 100 | 0.4 |  | {}
384 | ADAS_J1939.dbc | GFSVI | GasFuelSupplyShutoffValve2Pos | % | Position of shutoff valve 2, which is used to control the flow of gaseous fuel through the fuel supply unit. 0% represents valve fully closed and 100% represents valve fully open. | 0 | 0 | 100 | 0.4 |  | {}
385 | ADAS_J1939.dbc | GFSVI | GasFuelSupplyShutoffValve1Pos | % | Position of shutoff valve 1, which is used to control the flow of gaseous fuel through the fuel supply unit. 0% represents valve fully closed and 100% represents valve fully open. | 0 | 0 | 100 | 0.4 |  | {}
386 | ADAS_J1939.dbc | AT2P1I | TwoMotorSpd | rpm | Rotational speed of the motor driving the second pump for the diesel exhaust fluid used in aftertreatment system 2 (exhaust bank 2). | 0 | 0 | 32127.5 | 0.5 |  | {}
387 | ADAS_J1939.dbc | AT2P1I | Htr | % | Percentage of heating applied to the aftertreatment 2 diesel exhaust fluid pump heater. A value of 0% means no heating applied, a value of 100% means full heating applied. The diesel exhaust fluid pump heater warms the diesel exhaust fluid in the ... | 0 | 0 | 100 | 0.4 |  | {}
388 | ADAS_J1939.dbc | EFIMRPI2 | EngInjectorMeteringRail2Press2 | kPa | The pressure of fuel measured by second rail pressure sensor in the metering rail 2 as delivered from the supply pump to the injector metering intake. | 0 | 0 | 321275 | 5 |  | {}
389 | ADAS_J1939.dbc | EFIMRPI2 | EngInjectorMeteringRail2Press1 | kPa | The pressure of fuel measured by first rail pressure sensor in the metering rail 2 as delivered from the supply pump to the injector metering intake. | 0 | 0 | 321275 | 5 |  | {}
390 | ADAS_J1939.dbc | EFIMRPI2 | EngInjectorMeteringRail1Press2 | kPa | The pressure of fuel measured by the second rail pressure sensor in the primary, or first, metering rail as delivered from the supply pump to the injector metering intake. | 0 | 0 | 321275 | 5 |  | {}
391 | ADAS_J1939.dbc | EFIMRPI2 | EngInjectorMeteringRail1Press1 | kPa | The pressure of fuel measured by first rail pressure sensor in the primary, or first, metering rail as delivered from the supply pump to the injector metering intake. | 0 | 0 | 321275 | 5 |  | {}
392 | ADAS_J1939.dbc | EFIMRPI3 | EngInjctrMtringRail2DesiredPress | kPa | The desired pressure of fuel in metering rail 2 as delivered from the supply pump to the injector metering intake. | 0 | 0 | 321275 | 5 |  | {}
393 | ADAS_J1939.dbc | EFIMRPI3 | EngInjctrMtringRail1DesiredPress | kPa | The desired pressure of fuel in the primary, or first, metering rail as delivered from the supply pump to the injector metering intake. | 0 | 0 | 321275 | 5 |  | {}
394 | ADAS_J1939.dbc | AFT1PSI3 | HtrPwrSupplyDiagnosticStatus |  | The value of this parameter is not retained when power is removed from the particulate sensor. 000 - Tests monitored continuously. There are no enable or pause conditions. See Aftertreatment 1 Particulate Sensor Heater Power Supply Preliminary FMI ... | 0 | 0 | 7 | 1 |  | {7: 'Not Available', 3: 'Enable or pause conditions have allowed tests to execute this power cycle', 2: 'Enable or pause conditions have allowed tests to execute this power cycle', 1: 'Tests supported but not completed this power cycle', 0: 'Tests monitored continuously'}
395 | ADAS_J1939.dbc | AFT1PSI3 | HtrPwrSupplyPreliminaryFMI |  | Used to identify the applicable J1939-73 FMI detected in the aftertreatment particulate sensor heater power supply by the manufacturer's sensor control software in exhaust bank 1. When there is no failure FMI 31 is sent. In the case of multiple ... | 0 | 0 | 31 | 1 |  | {}
396 | ADAS_J1939.dbc | AFT1PSI3 | PwrSupplyDiagnosticStatus |  | The value of this parameter is not retained when power is removed from the particulate sensor. 000 - Tests monitored continuously. There are no enable or pause conditions. See Aftertreatment 1 Particulate Sensor Power Supply Preliminary FMI (SPN ... | 0 | 0 | 7 | 1 |  | {7: 'Not Available', 3: 'Enable or pause conditions have allowed tests to execute this power cycle', 2: 'Enable or pause conditions have allowed tests to execute this power cycle', 1: 'Tests supported but not completed this power cycle', 0: 'Tests monitored continuously'}
397 | ADAS_J1939.dbc | AFT1PSI3 | PwrSupplyPreliminaryFMI |  | Used to identify the applicable J1939-73 FMI detected in the aftertreatment particulate sensor power supply by the manufacturer's sensor control software in exhaust bank 1. When there is no failure FMI 31 is sent. In the case of multiple failures ... | 0 | 0 | 31 | 1 |  | {}
398 | ADAS_J1939.dbc | AFT1PSI3 | InputDiagnosticStatus |  | The value of this parameter is not retained when power is removed from the particulate sensor. 000 - Tests monitored continuously. There are no enable or pause conditions. See Aftertreatment 1 Particulate Sensor Input Preliminary FMI (SPN 7325) for ... | 0 | 0 | 7 | 1 |  | {7: 'Not Available', 3: 'Enable or pause conditions have allowed tests to execute this power cycle', 2: 'Enable or pause conditions have allowed tests to execute this power cycle', 1: 'Tests supported but not completed this power cycle', 0: 'Tests monitored continuously'}
399 | ADAS_J1939.dbc | AFT1PSI3 | InputPreliminaryFMI |  | Used to identify the applicable J1939-73 FMI detected in the aftertreatment particulate sensor input by the manufacturer's sensor control software in exhaust bank 1. When there is no failure FMI 31 is sent. In the case of multiple failures the most ... | 0 | 0 | 31 | 1 |  | {}
400 | ADAS_J1939.dbc | AFT1PSI3 | HtrLowSideDriverDiagnosticStatus |  | The value of this parameter is not retained when power is removed from the particulate sensor. 000 - Tests monitored continuously. There are no enable or pause conditions. See Aftertreatment 1 Particulate Sensor Heater Low Side Driver Preliminary ... | 0 | 0 | 7 | 1 |  | {7: 'Not Available', 3: 'Enable or pause conditions have allowed tests to execute this power cycle', 2: 'Enable or pause conditions have allowed tests to execute this power cycle', 1: 'Tests supported but not completed this power cycle', 0: 'Tests monitored continuously'}
401 | ADAS_J1939.dbc | AFT1PSI3 | HtrLowSideDriverPreliminaryFMI |  | Used to identify the applicable J1939-73 FMI detected in the aftertreatment particulate sensor heater high side driver by the manufacturer's sensor control software in exhaust bank 1. When there is no failure FMI 31 is sent. In the case of multiple ... | 0 | 0 | 31 | 1 |  | {}
402 | ADAS_J1939.dbc | AFT1PSI3 | HtrHiSideDriverDiagnosticStatus |  | The value of this parameter is not retained when power is removed from the particulate sensor. 000 - Tests monitored continuously. There are no enable or pause conditions. See Aftertreatment 1 Particulate Sensor Heater High Side Driver Preliminary ... | 0 | 0 | 7 | 1 |  | {7: 'Not Available', 3: 'Enable or pause conditions have allowed tests to execute this power cycle', 2: 'Enable or pause conditions have allowed tests to execute this power cycle', 1: 'Tests supported but not completed this power cycle', 0: 'Tests monitored continuously'}
403 | ADAS_J1939.dbc | AFT1PSI3 | HtrHiSideDriverPreliminaryFMI |  | Used to identify the applicable J1939-73 FMI detected in the aftertreatment particulate sensor heater high side driver by the manufacturer's sensor control software in exhaust bank 1. When there is no failure FMI 31 is sent. In the case of multiple ... | 0 | 0 | 31 | 1 |  | {}
404 | ADAS_J1939.dbc | ASI | DEFTankTemp | °C | The derived diesel exhaust fluid tank temperature in applications with multiple temperature sensors in a single tank. The SPN data will be derived from all temperature sensors in the tank. Note: This SPN can be derived from any of the ... | 0 | -40 | 210 | 1 |  | {}
405 | ADAS_J1939.dbc | ASI | DEFTankVolume | % | The derived diesel exhaust fluid tank volume in applications with multiple level sensors in a single tank. The SPN data will be derived from all level sensors in the tank. Note: This SPN can be derived from any of the aftertreatment tank level ... | 0 | 0 | 100 | 0.4 |  | {}
406 | ADAS_J1939.dbc | ASI | DEFHtrCircuitBreaker |  | The status of the circuit breaker that is used to heat the diesel exhaust fluid. 00 off 01 on 10 error 11 not available | 0 | 0 | 3 | 1 |  | {3: 'not available', 2: 'error', 1: 'on', 0: 'off'}
407 | ADAS_J1939.dbc | ASI | AAT | °C | Temperature of ambient air near the aftertreatment components such as DEF tank and DEF lines. | 0 | -273 | 1734.9688 | 0.03125 |  | {}
408 | ADAS_J1939.dbc | ASI | EngLoadReq |  | Indicates whether the aftertreatment desires engine load to be applied. This is meant to notify the operator that the aftertreatment is requesting engine load for thermal purposes. The operator is expected to add load to the engine to satisfy this ... | 0 | 0 | 3 | 1 |  | {3: 'Not Available', 2: 'Urgent Aftertreatment Engine Load Desired', 1: 'Aftertreatment Engine Load Desired', 0: 'No Request'}
409 | ADAS_J1939.dbc | ASI | EngSpdIncreaseReq |  | Indicates whether the aftertreatment desires engine speed control in order to increase the engine speed. This is meant to notify the operator that the aftertreatment is requesting an increase in engine speed for thermal purposes. The operator is ... | 0 | 0 | 3 | 1 |  | {3: 'Not Available', 2: 'Urgent Aftertreatment Engine Speed Control Desired', 1: 'Aftertreatment Engine Speed Control Desired', 0: 'No Request'}
410 | ADAS_J1939.dbc | ASI | ActiveRegenInhibitedDueToLowEP |  | The state of aftertreatment active regeneration inhibition due to low exhaust pressure. Aftertreatment Regeneration is a process of increasing the temperature at the exhaust and thereby removing the deposits on aftertreatment components such as DPF ... | 0 | 0 | 3 | 1 |  | {3: 'Not Available', 2: 'Reserved for SAE assignment', 1: 'Inhibited', 0: 'Not Inhibited'}
411 | ADAS_J1939.dbc | ASI | ThermalManagementStatus |  | Indicates whether Aftertreatment Thermal Management process is active. Aftertreatment Thermal Management indicates that the exhaust temperatures have been controlled for the normal functioning of the aftertreatment system - This is not just limited ... | 0 | 0 | 3 | 1 |  | {3: 'Not available', 2: 'Reserved for SAE assignment', 1: 'Active', 0: 'Not active'}
412 | ADAS_J1939.dbc | SCROII4 | SCROprtrIndcmntOvrrdTmeRemaining | min | Used to indicate the time remaining during an operator inducement override event. When an operator inducement is active this parameter indicates the remaining time that the currently active operator inducement may be overridden. See also SPN 6878 ... | 0 | 0 | 64255 | 1 |  | {}
413 | ADAS_J1939.dbc | SCROII4 | SCROprtrIndcmntOvrrdRnwlRequired |  | Indicates the required operator inducement override renewal state. 00 = Not Required 01 = Required 10 = Error 11 = Not Available | 0 | 0 | 3 | 1 |  | {3: 'Not Available', 2: 'Error', 1: 'Required', 0: 'Not Required'}
414 | ADAS_J1939.dbc | SCROII4 | SCROpratorInducementOverrideMode |  | Indicates the functional mode of SCR operator inducement override. 000 Not Available 001 Available - Not Active 010 Active 011 Active Extended 100 Expired 101-110 Not Defined 111 Not ... | 0 | 0 | 7 | 1 |  | {4: 'Expired', 3: 'Active Extended', 2: 'Active', 1: 'Available', 0: 'Not Available', 7: 'Not Available'}
415 | ADAS_J1939.dbc | SCROII4 | SCROprtrIndcmntEmrgncyOvrrdTtlRs |  | The total number of times the feature, which allows the operator to override the inducement strategies (as described in SPN 6880) during emergencies, such as hurricanes, has been reset. This counter can not be reset. | 0 | 0 | 64255 | 1 |  | {}
416 | ADAS_J1939.dbc | FSAS | FrSpprssnCmprssdArFmSystmArPress | kPa | Compressed Air Foam System (CAFS) air compressor pressure. | 0 | 0 | 2000 | 8 |  | {}
417 | ADAS_J1939.dbc | FSAS | FrSuppressionClassBFoamTankLevel | % | Liquid level of the Class-B foam agent tank. | 0 | 0 | 100 | 0.4 |  | {}
418 | ADAS_J1939.dbc | FSAS | FrSuppressionClassAFoamTankLevel | % | Liquid level of the Class-A foam agent tank. | 0 | 0 | 100 | 0.4 |  | {}
419 | ADAS_J1939.dbc | FSAS | FireSuppressionWaterTankLevel | % | Liquid level of the fire apparatus water tank. | 0 | 0 | 100 | 0.4 |  | {}
420 | ADAS_J1939.dbc | ETCC3 | WastegateAct2MotorCurDis |  | Command to disable power to motor in wastegate actuator 2 to prevent unnecessary load on the component. 00 - Do Not Disable 01 - Disable 10 - Reserved 11 - Don't Care/Take No Action | 0 | 0 | 3 | 1 |  | {3: "Don't Care/Take No Action", 2: 'Reserved', 1: 'Disable', 0: 'Do Not Disable'}
421 | ADAS_J1939.dbc | ETCC3 | CompressorBypassAct2MotorCurDis |  | Command to disable power to motor in bypass actuator 2 to prevent unnecessary load on the component. 00 - Do Not Disable 01 - Disable 10 - Reserved 11 - Don't Care/Take No Action | 0 | 0 | 3 | 1 |  | {3: "Don't Care/Take No Action", 2: 'Reserved', 1: 'Disable', 0: 'Do Not Disable'}
422 | ADAS_J1939.dbc | ETCC3 | CompressorBypassAct1MotorCurDis |  | Command to disable power to motor in bypass actuator 1 to prevent unnecessary load on the component. 00 - Do Not Disable 01 - Disable 10 - Reserved 11 - Don't Care/Take No Action | 0 | 0 | 3 | 1 |  | {3: "Don't Care/Take No Action", 2: 'Reserved', 1: 'Disable', 0: 'Do Not Disable'}
423 | ADAS_J1939.dbc | ETCC3 | EngThrttlVlv1MotorCurrentDisable |  | Command to disable power to motor in the actuator to prevent unnecessary load on the component. 00 - Do Not Disable 01 - Disable 10 - Reserved 11 - Don't Care/Take No Action | 0 | 0 | 3 | 1 |  | {3: "Don't Care/Take No Action", 2: 'Reserved', 1: 'Disable', 0: 'Do Not Disable'}
424 | ADAS_J1939.dbc | ETCC3 | EngCylHdBypssActtr1MtrCrrntDsble |  | Command to disable power to motor in the actuator to prevent unnecessary load on the component. 00 - Do Not Disable 01 - Disable 10 - Reserved 11 - Don't Care/Take No Action | 0 | 0 | 3 | 1 |  | {3: "Don't Care/Take No Action", 2: 'Reserved', 1: 'Disable', 0: 'Do Not Disable'}
425 | ADAS_J1939.dbc | ETCC3 | EngTrbWstgtActtr1MtrCrrntDisable |  | Command to disable power to motor in the actuator to prevent unnecessary load on the component. 00 - Do Not Disable 01 - Disable 10 - Reserved 11 - Don't Care/Take No Action | 0 | 0 | 3 | 1 |  | {3: "Don't Care/Take No Action", 2: 'Reserved', 1: 'Disable', 0: 'Do Not Disable'}
426 | ADAS_J1939.dbc | ETCC3 | EngTrbCmprssrBlwffActtr1MtrCrrnt |  | Command to disable power to motor in the actuator to prevent unnecessary load on the component. 00 - Do Not Disable 01 - Disable 10 - Reserved 11 - Don't Care/Take No Action | 0 | 0 | 3 | 1 |  | {3: "Don't Care/Take No Action", 2: 'Reserved', 1: 'Disable', 0: 'Do Not Disable'}
427 | ADAS_J1939.dbc | AF5 | EngFl2InjectorMeteringRail1Temp2 | °C | The second temperature of fuel 2 measured by first rail temperature sensor in the primary, or first, metering rail as delivered from the supply pump to the injector metering intake. | 0 | -40 | 210 | 1 |  | {}
428 | ADAS_J1939.dbc | AF5 | LNGTank2VaporPress | kPa | Gage pressure of the vapor in the second tank in a multi-tank system. | 0 | 0 | 6425.5 | 0.1 |  | {}
429 | ADAS_J1939.dbc | AF5 | LNGTank1VaporPress | kPa | Gage pressure of the vapor in the first tank in a multi-tank system (or unique tank if single-tank system). | 0 | 0 | 6425.5 | 0.1 |  | {}
430 | ADAS_J1939.dbc | BCLC | TrlrBrkClprLnngClranceAxle5Right |  | Brake caliper lining clearance for right brake on trailer axle 5. 00 - Caliper lining clearance is adequate 01 - Caliper lining clearance is low 10 - Error 11 - Not available / not applicable | 0 | 0 | 3 | 1 |  | {3: 'Not available / not applicable', 2: 'Error', 1: 'Caliper lining clearance is low', 0: 'Caliper lining clearance is adequate'}
431 | ADAS_J1939.dbc | BCLC | TrlrBrkClprLnngClaranceAxle5Left |  | Brake caliper lining clearance for left brake on trailer axle 5. 00 - Caliper lining clearance is adequate 01 - Caliper lining clearance is low 10 - Error 11 - Not available / not applicable | 0 | 0 | 3 | 1 |  | {3: 'Not available / not applicable', 2: 'Error', 1: 'Caliper lining clearance is low', 0: 'Caliper lining clearance is adequate'}
432 | ADAS_J1939.dbc | BCLC | TrlrBrkClprLnngClranceAxle4Right |  | Brake caliper lining clearance for right brake on trailer axle 4. 00 - Caliper lining clearance is adequate 01 - Caliper lining clearance is low 10 - Error 11 - Not available / not applicable | 0 | 0 | 3 | 1 |  | {3: 'Not available / not applicable', 2: 'Error', 1: 'Caliper lining clearance is low', 0: 'Caliper lining clearance is adequate'}
433 | ADAS_J1939.dbc | BCLC | TrlrBrkClprLnngClaranceAxle4Left |  | Brake caliper lining clearance for left brake on trailer axle 4. 00 - Caliper lining clearance is adequate 01 - Caliper lining clearance is low 10 - Error 11 - Not available / not applicable | 0 | 0 | 3 | 1 |  | {3: 'Not available / not applicable', 2: 'Error', 1: 'Caliper lining clearance is low', 0: 'Caliper lining clearance is adequate'}
434 | ADAS_J1939.dbc | BCLC | TrlrBrkClprLnngClranceAxle3Right |  | Brake caliper lining clearance for right brake on trailer axle 3. 00 - Caliper lining clearance is adequate 01 - Caliper lining clearance is low 10 - Error 11 - Not available / not applicable | 0 | 0 | 3 | 1 |  | {3: 'Not available / not applicable', 2: 'Error', 1: 'Caliper lining clearance is low', 0: 'Caliper lining clearance is adequate'}
435 | ADAS_J1939.dbc | BCLC | TrlrBrkClprLnngClaranceAxle3Left |  | Brake caliper lining clearance for left brake on trailer axle 3. 00 - Caliper lining clearance is adequate 01 - Caliper lining clearance is low 10 - Error 11 - Not available / not applicable | 0 | 0 | 3 | 1 |  | {3: 'Not available / not applicable', 2: 'Error', 1: 'Caliper lining clearance is low', 0: 'Caliper lining clearance is adequate'}
436 | ADAS_J1939.dbc | BCLC | TrlrBrkClprLnngClranceAxle2Right |  | Brake caliper lining clearance for right brake on trailer axle 2. 00 - Caliper lining clearance is adequate 01 - Caliper lining clearance is low 10 - Error 11 - Not available / not applicable | 0 | 0 | 3 | 1 |  | {3: 'Not available / not applicable', 2: 'Error', 1: 'Caliper lining clearance is low', 0: 'Caliper lining clearance is adequate'}
437 | ADAS_J1939.dbc | BCLC | TrlrBrkClprLnngClaranceAxle2Left |  | Brake caliper lining clearance for left brake on trailer axle 2. 00 - Caliper lining clearance is adequate 01 - Caliper lining clearance is low 10 - Error 11 - Not available / not applicable | 0 | 0 | 3 | 1 |  | {3: 'Not available / not applicable', 2: 'Error', 1: 'Caliper lining clearance is low', 0: 'Caliper lining clearance is adequate'}
438 | ADAS_J1939.dbc | BCLC | TrlrBrkClprLnngClranceAxle1Right |  | Brake caliper lining clearance for right brake on trailer axle 1. 00 - Caliper lining clearance is adequate 01 - Caliper lining clearance is low 10 - Error 11 - Not available / not applicable | 0 | 0 | 3 | 1 |  | {3: 'Not available / not applicable', 2: 'Error', 1: 'Caliper lining clearance is low', 0: 'Caliper lining clearance is adequate'}
439 | ADAS_J1939.dbc | BCLC | TrlrBrkClprLnngClaranceAxle1Left |  | Brake caliper lining clearance for left brake on trailer axle 1. 00 - Caliper lining clearance is adequate 01 - Caliper lining clearance is low 10 - Error 11 - Not available / not applicable | 0 | 0 | 3 | 1 |  | {3: 'Not available / not applicable', 2: 'Error', 1: 'Caliper lining clearance is low', 0: 'Caliper lining clearance is adequate'}
440 | ADAS_J1939.dbc | BCLC | TrctrBrkClprLnngClrnceAxle5Right |  | Brake caliper lining clearance for right brake on tractor axle 5. 00 - Caliper lining clearance is adequate 01 - Caliper lining clearance is low 10 - Error 11 - Not available / not applicable | 0 | 0 | 3 | 1 |  | {3: 'Not available / not applicable', 2: 'Error', 1: 'Caliper lining clearance is low', 0: 'Caliper lining clearance is adequate'}
441 | ADAS_J1939.dbc | BCLC | TrctrBrkClprLnngClranceAxle5Left |  | Brake caliper lining clearance for left brake on tractor axle 5. 00 - Caliper lining clearance is adequate 01 - Caliper lining clearance is low 10 - Error 11 - Not available / not applicable | 0 | 0 | 3 | 1 |  | {3: 'Not available / not applicable', 2: 'Error', 1: 'Caliper lining clearance is low', 0: 'Caliper lining clearance is adequate'}
442 | ADAS_J1939.dbc | BCLC | TrctrBrkClprLnngClrnceAxle4Right |  | Brake caliper lining clearance for right brake on tractor axle 4. 00 - Caliper lining clearance is adequate 01 - Caliper lining clearance is low 10 - Error 11 - Not available / not applicable | 0 | 0 | 3 | 1 |  | {3: 'Not available / not applicable', 2: 'Error', 1: 'Caliper lining clearance is low', 0: 'Caliper lining clearance is adequate'}
443 | ADAS_J1939.dbc | BCLC | TrctrBrkClprLnngClranceAxle4Left |  | Brake caliper lining clearance for left brake on tractor axle 4. 00 - Caliper lining clearance is adequate 01 - Caliper lining clearance is low 10 - Error 11 - Not available / not applicable | 0 | 0 | 3 | 1 |  | {3: 'Not available / not applicable', 2: 'Error', 1: 'Caliper lining clearance is low', 0: 'Caliper lining clearance is adequate'}
444 | ADAS_J1939.dbc | BCLC | TrctrBrkClprLnngClrnceAxle3Right |  | Brake caliper lining clearance for right brake on tractor axle 3. 00 - Caliper lining clearance is adequate 01 - Caliper lining clearance is low 10 - Error 11 - Not available / not applicable | 0 | 0 | 3 | 1 |  | {3: 'Not available / not applicable', 2: 'Error', 1: 'Caliper lining clearance is low', 0: 'Caliper lining clearance is adequate'}
445 | ADAS_J1939.dbc | BCLC | TrctrBrkClprLnngClranceAxle3Left |  | Brake caliper lining clearance for left brake on tractor axle 3. 00 - Caliper lining clearance is adequate 01 - Caliper lining clearance is low 10 - Error 11 - Not available / not applicable | 0 | 0 | 3 | 1 |  | {3: 'Not available / not applicable', 2: 'Error', 1: 'Caliper lining clearance is low', 0: 'Caliper lining clearance is adequate'}
446 | ADAS_J1939.dbc | BCLC | TrctrBrkClprLnngClrnceAxle2Right |  | Brake caliper lining clearance for right brake on tractor axle 2. 00 - Caliper lining clearance is adequate 01 - Caliper lining clearance is low 10 - Error 11 - Not available / not applicable | 0 | 0 | 3 | 1 |  | {3: 'Not available / not applicable', 2: 'Error', 1: 'Caliper lining clearance is low', 0: 'Caliper lining clearance is adequate'}
447 | ADAS_J1939.dbc | BCLC | TrctrBrkClprLnngClranceAxle2Left |  | Brake caliper lining clearance for left brake on tractor axle 2. 00 - Caliper lining clearance is adequate 01 - Caliper lining clearance is low 10 - Error 11 - Not available / not applicable | 0 | 0 | 3 | 1 |  | {3: 'Not available / not applicable', 2: 'Error', 1: 'Caliper lining clearance is low', 0: 'Caliper lining clearance is adequate'}
448 | ADAS_J1939.dbc | BCLC | TrctrBrkClprLnngClrnceAxle1Right |  | Brake caliper lining clearance for right brake on tractor axle 1. 00 - Caliper lining clearance is adequate 01 - Caliper lining clearance is low 10 - Error 11 - Not available / not applicable | 0 | 0 | 3 | 1 |  | {3: 'Not available / not applicable', 2: 'Error', 1: 'Caliper lining clearance is low', 0: 'Caliper lining clearance is adequate'}
449 | ADAS_J1939.dbc | BCLC | TrctrBrkClprLnngClranceAxle1Left |  | Brake caliper lining clearance for left brake on tractor axle 1. 00 - Caliper lining clearance is adequate 01 - Caliper lining clearance is low 10 - Error 11 - Not available / not applicable | 0 | 0 | 3 | 1 |  | {3: 'Not available / not applicable', 2: 'Error', 1: 'Caliper lining clearance is low', 0: 'Caliper lining clearance is adequate'}
450 | ADAS_J1939.dbc | CCVS4 | CruiseCtrlAdjustedMaxSpeed | km/h | Present maximum vehicle velocity at which cruise can be set. This parameter is expected to change during run-time due to functionality that could influence the behavior of the cruise control algorithm. This functionality may include, but is not ... | 0 | 0 | 250.996 | 0.0039062 |  | {}
451 | ADAS_J1939.dbc | CCVS4 | AppliedVehicleSpeedLimit | km/h | The vehicle speed limit in effect. See SPN 2595 for alternate resolution. Note: If a maximum vehicle speed limit is not selected, then the first byte of this parameter will be equal to 0xFB. | 0 | 0 | 250.996 | 0.0039062 |  | {}
452 | ADAS_J1939.dbc | OII | TimeToFinalIndAction | min | Indicates the time until the inducement strategy enforces the final level of engine emissions operator inducement. The final level of inducement can include derating the engine, shutting down the engine, or restricting the engine to low idle. See ... | 0 | 0 | 64255 | 1 |  | {}
453 | ADAS_J1939.dbc | OII | OprtrIndcmntTmTTrqueDerateLevel2 | min | This parameter provides the time until Operator Inducement Torque Derate Level 2 (SPN 7427) is activated. When operator inducement is not active (SPN 5826 is 000), this parameter will be set to 0xFB00. If this parameter decrements to 0, it will ... | 0 | 0 | 64255 | 1 |  | {}
454 | ADAS_J1939.dbc | OII | OprtrIndcementTorqueDerateLevel2 | % | The next torque derate that will be applied to the engine operation due to operator inducement after the torque derate specified in Operator Inducement Torque Derate Level 1 (SPN 7425) becomes active. This parameter is a percentage of how much the ... | 0 | 0 | 250 | 1 |  | {}
455 | ADAS_J1939.dbc | OII | OprtrIndcmntTmTTrqueDerateLevel1 | min | This parameter provides the time until Operator Inducement Torque Derate Level 1 (SPN 7425) is activated. When operator inducement is not active (SPN 5826 is 000), this parameter will be set to 0xFB00. If this parameter decrements to 0, it will ... | 0 | 0 | 64255 | 1 |  | {}
456 | ADAS_J1939.dbc | OII | OprtrIndcementTorqueDerateLevel1 | % | This is the first torque derate that will be applied to the engine operation due to operator inducement. The torque derate indicated in this parameter will be applied when the value in Operator Inducement Time to Torque Derate Level 1 (SPN 7426) ... | 0 | 0 | 250 | 1 |  | {}
457 | ADAS_J1939.dbc | FLI3 | LaneMarkQualityOnTheRightSide |  | The quality of the nearest lane mark on the right side of the vehicle. 000 = no lane marks detected 001 = low reliablity of detected lane marks 010 = good reliablity of detected lane marks 011 = perfect recognition of lane marks 100 - 101 = ... | 0 | 0 | 7 | 1 |  | {7: 'not available or not installed', 6: 'error', 3: 'perfect recognition of lane marks', 2: 'good reliablity of detected lane marks', 1: 'low reliablity of detected lane marks', 0: 'no lane marks detected'}
458 | ADAS_J1939.dbc | FLI3 | LaneMarkQualityOnTheLeftSide |  | The quality of the nearest lane mark on the left side of the vehicle. 000 = no lane marks detected 001 = low reliablity of detected lane marks 010 = good reliablity of detected lane marks 011 = perfect recognition of lane marks 100 - 101 = ... | 0 | 0 | 7 | 1 |  | {7: 'not available or not installed', 6: 'error', 3: 'perfect recognition of lane marks', 2: 'good reliablity of detected lane marks', 1: 'low reliablity of detected lane marks', 0: 'no lane marks detected'}
459 | ADAS_J1939.dbc | FLI3 | LaneDepartureAngleRight | deg | Angle between right lane mark and vehicle driving direction. The angle is positive while vehicle is moving towards the lane marks, and negative if not. Measured values outside the limits are represented by signal value 251. Parameter specific ... | 0 | -12.5 | 12.5 | 0.1 |  | {255: 'not available or not installed', 254: 'error', 253: 'reserved / not used', 252: 'not reliable', 251: 'not in range'}
460 | ADAS_J1939.dbc | FLI3 | LaneDepartureAngleLeft | deg | Angle between left lane mark and vehicle driving direction. The angle is positive while vehicle is moving towards the lane marks, and negative if not. Measured values outside the limits are represented by signal value 251. Parameter specific values ... | 0 | -12.5 | 12.5 | 0.1 |  | {255: 'not available or not installed', 254: 'error', 253: 'reserved / not used', 252: 'not reliable', 251: 'not in range'}
461 | ADAS_J1939.dbc | FLI3 | RoadCurvatureBasedOnLaneMarks | 1/km | The road curvature parameter is based on lane marks as measured by the FLI. It is the mean value of the road curvature of the lane marks on the left and right side of the lane. In case one of the lane mark is not recognized anymore, the value is ... | 0 | -250 | 251.992 | 0.0078125 |  | {}
462 | ADAS_J1939.dbc | FLI3 | RghtDstncTLnMrkFrmVehiclesMiddle | m | Distance between middle of the vehicle front and the inner/left edge of the nearest lane mark on the right side as measured from the Forward Lane Imager. The value represents the lane width at camera position. Measured values greater than 5 m ... | 0 | 0 | 5 | 0.02 |  | {255: 'not available or not installed', 254: 'error', 253: 'reserved / not used', 252: 'not reliable', 251: 'not in range'}
463 | ADAS_J1939.dbc | FLI3 | LftDstncTLnMrkFromVehiclesMiddle | m | Distance between middle of the vehicle front and the inner/right edge of the nearest lane mark on the left side as measured from the Forward Lane Imager. The value represents the lane width at camera position. Measured values greater than 5 m ... | 0 | 0 | 5 | 0.02 |  | {255: 'not available or not installed', 254: 'error', 253: 'reserved / not used', 252: 'not reliable', 251: 'not in range'}
464 | ADAS_J1939.dbc | A1DEFI2 | Ctrl2Temp | °C | Temperature of the diesel exhaust fluid at the aftertreatment 1 diesel exhaust fluid controller 2. | 0 | -40 | 210 | 1 |  | {}
465 | ADAS_J1939.dbc | A1DEFI2 | Ctrl1Temp | °C | Temperature of the diesel exhaust fluid at the aftertreatment 1 diesel exhaust fluid controller. For controllers that have more exhaust emissions control functions than only diesel exhaust fluid control, see SPN 5486 - exhaust emission control ECU ... | 0 | -40 | 210 | 1 |  | {}
466 | ADAS_J1939.dbc | AT1T1I2 | Htr2 | % | Percentage of heating applied to the second diesel exhaust fluid tank heater on aftertreatment 1. A value of 0% means no heating applied, a value of 100% means full heating applied. The diesel exhaust fluid tank heater warms the diesel exhaust fluid ... | 0 | 0 | 100 | 0.4 |  | {}
467 | ADAS_J1939.dbc | AT1T1I2 | Temp2 | °C | The second temperature of aftertreatment 1 diesel exhaust fluid in the storage tank. | 0 | -40 | 210 | 1 |  | {}
468 | ADAS_J1939.dbc | AT1T1I2 | Volume2 | % | Second measurement of the ratio of volume of diesel exhaust fluid to the total volume of the diesel exhaust fluid storage container for aftertreatment system 1 (exhaust bank 1). 0% is empty and 100% is full. See SPN 1761 and SPN 3517 for alternate ... | 0 | 0 | 100 | 0.4 |  | {}
469 | ADAS_J1939.dbc | A2DEFT1 | Ctrl2Temp | °C | Temperature of the diesel exhaust fluid at the aftertreatment 2 diesel exhaust fluid controller 2. | 0 | -40 | 210 | 1 |  | {}
470 | ADAS_J1939.dbc | A2DEFT1 | CtrlTemp | °C | Temperature of the diesel exhaust fluid at the aftertreatment 2 diesel exhaust fluid controller. | 0 | -40 | 210 | 1 |  | {}
471 | ADAS_J1939.dbc | A2DEFT1 | Htr2 | % | Percentage of heating applied to the second diesel exhaust fluid tank heater on aftertreatment 2. A value of 0% means no heating applied, a value of 100% means full heating applied. The diesel exhaust fluid tank heater warms the diesel exhaust fluid ... | 0 | 0 | 100 | 0.4 |  | {}
472 | ADAS_J1939.dbc | A2DEFT1 | Temp2 | °C | The second temperature of aftertreatment 2 diesel exhaust fluid in the storage tank. | 0 | -40 | 210 | 1 |  | {}
473 | ADAS_J1939.dbc | A2DEFT1 | Volume2 | % | Second measurement of the ratio of volume of diesel exhaust fluid to the total volume of the diesel exhaust fluid storage container for aftertreatment system 2 (exhaust bank 2). 0% is empty and 100% is full. See SPN 4426 and SPN 4428 for alternate ... | 0 | 0 | 100 | 0.4 |  | {}
474 | ADAS_J1939.dbc | ITO3 | EngCyl24TimingOffset | deg | The ignition timing offset for Cylinder 24 from the engine timing advance (SPN 7355) as a command to the ignition control module. Positive values command an increasingly advanced timing. | 0 | -12.5 | 12.5 | 0.1 |  | {}
475 | ADAS_J1939.dbc | ITO3 | EngCyl23TimingOffset | deg | The ignition timing offset for Cylinder 23 from the engine timing advance (SPN 7355) as a command to the ignition control module. Positive values command an increasingly advanced timing. | 0 | -12.5 | 12.5 | 0.1 |  | {}
476 | ADAS_J1939.dbc | ITO3 | EngCyl22TimingOffset | deg | The ignition timing offset for Cylinder 22 from the engine timing advance (SPN 7355) as a command to the ignition control module. Positive values command an increasingly advanced timing. | 0 | -12.5 | 12.5 | 0.1 |  | {}
477 | ADAS_J1939.dbc | ITO3 | EngCyl21TimingOffset | deg | The ignition timing offset for Cylinder 21 from the engine timing advance (SPN 7355) as a command to the ignition control module. Positive values command an increasingly advanced timing. | 0 | -12.5 | 12.5 | 0.1 |  | {}
478 | ADAS_J1939.dbc | ITO3 | EngCyl20TimingOffset | deg | The ignition timing offset for Cylinder 20 from the engine timing advance (SPN 7355) as a command to the ignition control module. Positive values command an increasingly advanced timing. | 0 | -12.5 | 12.5 | 0.1 |  | {}
479 | ADAS_J1939.dbc | ITO3 | EngCyl19TimingOffset | deg | The ignition timing offset for Cylinder 19 from the engine timing advance (SPN 7355) as a command to the ignition control module. Positive values command an increasingly advanced timing. | 0 | -12.5 | 12.5 | 0.1 |  | {}
480 | ADAS_J1939.dbc | ITO3 | EngCyl18TimingOffset | deg | The ignition timing offset for Cylinder 18 from the engine timing advance (SPN 7355) as a command to the ignition control module. Positive values command an increasingly advanced timing. | 0 | -12.5 | 12.5 | 0.1 |  | {}
481 | ADAS_J1939.dbc | ITO3 | EngCyl17TimingOffset | deg | The ignition timing offset for Cylinder 17 from the engine timing advance (SPN 7355) as a command to the ignition control module. Positive values command an increasingly advanced timing. | 0 | -12.5 | 12.5 | 0.1 |  | {}
482 | ADAS_J1939.dbc | ITO2 | EngCyl16TimingOffset | deg | The ignition timing offset for Cylinder 16 from the engine timing advance (SPN 7355) as a command to the ignition control module. Positive values command an increasingly advanced timing. | 0 | -12.5 | 12.5 | 0.1 |  | {}
483 | ADAS_J1939.dbc | ITO2 | EngCyl15TimingOffset | deg | The ignition timing offset for Cylinder 15 from the engine timing advance (SPN 7355) as a command to the ignition control module. Positive values command an increasingly advanced timing. | 0 | -12.5 | 12.5 | 0.1 |  | {}
484 | ADAS_J1939.dbc | ITO2 | EngCyl14TimingOffset | deg | The ignition timing offset for Cylinder 14 from the engine timing advance (SPN 7355) as a command to the ignition control module. Positive values command an increasingly advanced timing. | 0 | -12.5 | 12.5 | 0.1 |  | {}
485 | ADAS_J1939.dbc | ITO2 | EngCyl13TimingOffset | deg | The ignition timing offset for Cylinder 13 from the engine timing advance (SPN 7355) as a command to the ignition control module. Positive values command an increasingly advanced timing. | 0 | -12.5 | 12.5 | 0.1 |  | {}
486 | ADAS_J1939.dbc | ITO2 | EngCyl12TimingOffset | deg | The ignition timing offset for Cylinder 12 from the engine timing advance (SPN 7355) as a command to the ignition control module. Positive values command an increasingly advanced timing. | 0 | -12.5 | 12.5 | 0.1 |  | {}
487 | ADAS_J1939.dbc | ITO2 | EngCyl11TimingOffset | deg | The ignition timing offset for Cylinder 11 from the engine timing advance (SPN 7355) as a command to the ignition control module. Positive values command an increasingly advanced timing. | 0 | -12.5 | 12.5 | 0.1 |  | {}
488 | ADAS_J1939.dbc | ITO2 | EngCyl10TimingOffset | deg | The ignition timing offset for Cylinder 10 from the engine timing advance (SPN 7355) as a command to the ignition control module. Positive values command an increasingly advanced timing. | 0 | -12.5 | 12.5 | 0.1 |  | {}
489 | ADAS_J1939.dbc | ITO2 | EngCyl9TimingOffset | deg | The ignition timing offset for Cylinder 9 from the engine timing advance (SPN 7355) as a command to the ignition control module. Positive values command an increasingly advanced timing. | 0 | -12.5 | 12.5 | 0.1 |  | {}
490 | ADAS_J1939.dbc | ITO1 | EngCyl8TimingOffset | deg | The ignition timing offset for Cylinder 8 from the engine timing advance (SPN 7355) as a command to the ignition control module. Positive values command an increasingly advanced timing. | 0 | -12.5 | 12.5 | 0.1 |  | {}
491 | ADAS_J1939.dbc | ITO1 | EngCyl7TimingOffset | deg | The ignition timing offset for Cylinder 7 from the engine timing advance (SPN 7355) as a command to the ignition control module. Positive values command an increasingly advanced timing. | 0 | -12.5 | 12.5 | 0.1 |  | {}
492 | ADAS_J1939.dbc | ITO1 | EngCyl6TimingOffset | deg | The ignition timing offset for Cylinder 6 from the engine timing advance (SPN 7355) as a command to the ignition control module. Positive values command an increasingly advanced timing. | 0 | -12.5 | 12.5 | 0.1 |  | {}
493 | ADAS_J1939.dbc | ITO1 | EngCyl5TimingOffset | deg | The ignition timing offset for Cylinder 5 from the engine timing advance (SPN 7355) as a command to the ignition control module. Positive values command an increasingly advanced timing. | 0 | -12.5 | 12.5 | 0.1 |  | {}
494 | ADAS_J1939.dbc | ITO1 | EngCyl4TimingOffset | deg | The ignition timing offset for Cylinder 4 from the engine timing advance (SPN 7355) as a command to the ignition control module. Positive values command an increasingly advanced timing. | 0 | -12.5 | 12.5 | 0.1 |  | {}
495 | ADAS_J1939.dbc | ITO1 | EngCyl3TimingOffset | deg | The ignition timing offset for Cylinder 3 from the engine timing advance (SPN 7355) as a command to the ignition control module. Positive values command an increasingly advanced timing. | 0 | -12.5 | 12.5 | 0.1 |  | {}
496 | ADAS_J1939.dbc | ITO1 | EngCyl2TimingOffset | deg | The ignition timing offset for Cylinder 2 from the engine timing advance (SPN 7355) as a command to the ignition control module. Positive values command an increasingly advanced timing. | 0 | -12.5 | 12.5 | 0.1 |  | {}
497 | ADAS_J1939.dbc | ITO1 | EngCyl1TimingOffset | deg | The ignition timing offset for Cylinder 1 from the engine timing advance (SPN 7355) as a command to the ignition control module. Positive values command an increasingly advanced timing. | 0 | -12.5 | 12.5 | 0.1 |  | {}
498 | ADAS_J1939.dbc | PCC1 | PrdctvCrsCtrlDrvlnDsnggInhibitRq |  | Request to temporarily inhibit a fuel saving feature that would normally open the driveline. Under certain conditions and with knowledge of the terrain, inhibiting this feature may improve fuel economy. SPN 683 Disengage Driveline Request has ... | 0 | 0 | 3 | 1 |  | {2: 'Reserved', 1: 'Driveline Disengage Inhibit Request', 0: 'No Inhibit Request', 3: "Don't care/take no action"}
499 | ADAS_J1939.dbc | PCC1 | VhclSpdCtrlOvrrideEventIndicator |  | Indicates to the operator that a Speed Control override event is active. 'Speed Control' refers to retarders or methods of automatically limiting vehicle speed, for instance on downhill grades. An active event indicates that vehicle speed may ... | 0 | 0 | 3 | 1 |  | {3: 'Not available', 2: 'Reserved', 1: 'Speed Control event is active', 0: 'Speed Control event is not active'}
500 | ADAS_J1939.dbc | PCC1 | PrdctvCrsCtrlSpeedEventIndicator |  | Indicates to the operator that a predictive cruise control (PCC) speed event is active. Typically, this will correspond to a Predictive Cruise Control Set Speed Offset (SPN 7316) request to increase or decrease vehicle speed from the nominal cruise ... | 0 | 0 | 3 | 1 |  | {3: 'Not available', 2: 'Decreased speed event is active', 1: 'Increased speed event is active', 0: 'No speed event is active'}
501 | ADAS_J1939.dbc | PCC1 | PredictiveCruiseCtrlNextGrade | % | Road grade at next predictive cruise control (PCC) event. Positive numbers indicate uphill grade, negative are downhill for vehicle direction of travel. For grades beyond the limits of the parameter, the limit value shall be reported. | 0 | -16 | 15.25 | 0.125 |  | {}
502 | ADAS_J1939.dbc | PCC1 | PredictiveCruiseCtrlPresentGrade | % | Road grade at present vehicle position. Positive numbers indicate uphill grade, negative are downhill for present vehicle direction of travel. For grades beyond the limits of the parameter, the limit value shall be reported. | 0 | -16 | 15.25 | 0.125 |  | {}
503 | ADAS_J1939.dbc | PCC1 | PredictiveCruiseCtrlEventInRange |  | Indicates that an event, such as a grade, is detected within the range of the predictive cruise control (PCC) look-ahead distance. 00 - No PCC event in range 01 - PCC event in range 10 - Error 11 - Not available Note: Intended to be sent ... | 0 | 0 | 3 | 1 |  | {3: 'Not available', 2: 'Error', 1: 'PCC event in range', 0: 'No PCC event in range'}
504 | ADAS_J1939.dbc | PCC1 | VehicleSpeedCtrlOverrideRq |  | Speed control override requested. Indicates that the minimum restriction of speed is desired, for instance when travelling downhill towards an impending uphill grade. This is not a request to inhibit engine brakes (or other speed limiting device) ... | 0 | 0 | 3 | 1 |  | {3: "Don't care/take no action", 2: 'Reserved', 1: 'Speed control override requested', 0: 'No speed control override requested'}
505 | ADAS_J1939.dbc | PCC1 | PredictiveCruiseCtrlState |  | Indicates the state of the PCC controller. If this parameter is 0001, the cruise control set point may be modified by the Predictive Cruise Control Set Speed Offset (SPN 7316) . For states other than 0001, the value in Predictive Cruise Control Set ... | 0 | 0 | 15 | 1 |  | {15: 'Not Available', 14: 'Error', 8: 'Enabled, but not functional due to self test', 7: 'Enabled, but not functional due to inhibited by driver', 6: 'Enabled, but not functional due to vehicle speed below speed threshold', 5: 'Enabled, but not functional due to predicted path not available', 4: 'Enabled, but not functional due to road grade info not available', 3: 'Enabled, but not functional due to map position not available', 2: 'Enabled, but not functional due to vehicle position not available', 1: 'Enabled', 0: 'Disabled'}
506 | ADAS_J1939.dbc | PCC1 | PrdctiveCruiseCtrlSetSpeedOffset | km/h | The amount by which the actual set point used by the cruise control algorithm should be changed as determined by external factors (e.g., anticipated road grade). If SPN 7317 indicates Enabled (0001b) and if the cruise control algorithm determines ... | 0 | -125 | 125.996 | 0.0039062 |  | {}
507 | ADAS_J1939.dbc | EEC18 | InAirSourceVlv |  | Status of the actuator/valve in the airbox used to source engine intake air from either the engine compartment or external to the vehicle. 00 - Off 01 - On 10 - Error 11 - Not available | 0 | 0 | 3 | 1 |  | {3: 'Not available', 2: 'Error', 1: 'On', 0: 'Off'}
508 | ADAS_J1939.dbc | EEC18 | EngCylHeadBypassActuator1Cmd | % | Command to cylinder head bypass actuator 1, normalized to percent, where 0% nominally represents fully closed (No Flow) and 100% represents fully open (Max Flow). The purpose of the cylinder bypass valve is to release the air at the high pressure ... | 0 | 0 | 160.6375 | 0.0025 |  | {}
509 | ADAS_J1939.dbc | ECBA1 | EngCylHdBypssActtr1OprtionStatus |  | Identifies the status of Engine Cylinder Head Bypass Actuator 1. Cylinder head bypass valve is used to release the air at the high pressure compressor outlet into turbocharger turbine inlet when intake pressure exceeds exhaust pressure at lower ... | 0 | 0 | 15 | 1 |  | {15: 'Not available', 14: 'Error', 6: 'Calibration in Progress', 5: 'Uncontrolled Shutdown Active', 4: 'Controlled Shutdown Active', 3: 'Derate Active', 2: 'Alarm High Severity', 1: 'Alarm', 0: 'Normal'}
510 | ADAS_J1939.dbc | ECBA1 | EngCylHeadBypassActuator1Pos | % | Actual position of Engine Cylinder Head Bypass actuator, where 0% represents fully closed and 100% represents fully open. Cylinder Head bypass valve is used to release the air at the high pressure compressor outlet into turbocharger turbine inlet ... | 0 | 0 | 100 | 0.4 |  | {}
511 | ADAS_J1939.dbc | ECBA1 | EngCylHdBypssActuator1DesiredPos | % | Requested position of Engine Cylinder Head Bypass actuator by engine ECM, where 0% represents bypass fully closed and 100% represents fully open. This is the position that the device is attempting to achieve. Cylinder Head bypass valve is used to ... | 0 | 0 | 100 | 0.4 |  | {}
512 | ADAS_J1939.dbc | ECBA1 | EngCylHeadBypassActuator1Temp | °C | Temperature of the Engine Cylinder Head Bypass Actuator 1 drive circuitry. Temperature excursions may affect the torque output. Cylinder Head bypass valve is used to release the air at the high pressure compressor outlet into turbocharger turbine ... | 0 | -40 | 210 | 1 |  | {}
513 | ADAS_J1939.dbc | ECBA1 | EngCylHdBypssActuator1TempStatus |  | Identifies the status of the Engine Cylinder Head Bypass Blowoff Actuator 1 drive circuitry temperature. Temperature excursions may affect the torque output. Cylinder Head bypass valve is used to release the air at the high pressure compressor ... | 0 | 0 | 7 | 1 |  | {7: 'Not available', 6: 'Error', 5: 'Not Defined', 4: 'Low Most severe', 3: 'Low Least severe', 2: 'In Range', 1: 'High Least severe', 0: 'High Most severe'}
514 | ADAS_J1939.dbc | ECBA1 | EngCylHdBypssActtr1PrliminaryFMI |  | Identifies the applicable J1939-73 FMI detected in Engine Cylinder Head Bypass Actuator 1 by the manufacturer's software. When there is no failure FMI 31 is transmitted. When there are multiple failures, the most severe is transmitted. Cylinder ... | 0 | 0 | 31 | 1 |  | {}
515 | ADAS_J1939.dbc | ECCR | EngCyl24ExcludeFromCombustionRq |  | Request to the engine ECU to exclude (skip or cut-out) cylinder 24 from combustion. 00 Exclude from Combustion 01 Include for Combustion 10 Reserved 11 Not available/Do not care | 0 | 0 | 3 | 1 |  | {1: 'Include for Combustion', 0: 'Exclude from Combustion', 3: 'Not available/Do not care', 2: 'Reserved'}
516 | ADAS_J1939.dbc | ECCR | EngCyl23ExcludeFromCombustionRq |  | Request to the engine ECU to exclude (skip or cut-out) cylinder 23 from combustion. 00 Exclude from Combustion 01 Include for Combustion 10 Reserved 11 Not available/Do not care | 0 | 0 | 3 | 1 |  | {3: 'Not available/Do not care', 2: 'Reserved', 1: 'Include for Combustion', 0: 'Exclude from Combustion'}
517 | ADAS_J1939.dbc | ECCR | EngCyl22ExcludeFromCombustionRq |  | Request to the engine ECU to exclude (skip or cut-out) cylinder 22 from combustion. 00 Exclude from Combustion 01 Include for Combustion 10 Reserved 11 Not available/Do not care | 0 | 0 | 3 | 1 |  | {3: 'Not available/Do not care', 2: 'Reserved', 1: 'Include for Combustion', 0: 'Exclude from Combustion'}
518 | ADAS_J1939.dbc | ECCR | EngCyl21ExcludeFromCombustionRq |  | Request to the engine ECU to exclude (skip or cut-out) cylinder 21 from combustion. 00 Exclude from Combustion 01 Include for Combustion 10 Reserved 11 Not available/Do not care | 0 | 0 | 3 | 1 |  | {3: 'Not available/Do not care', 2: 'Reserved', 1: 'Include for Combustion', 0: 'Exclude from Combustion'}
519 | ADAS_J1939.dbc | ECCR | EngCyl20ExcludeFromCombustionRq |  | Request to the engine ECU to exclude (skip or cut-out) cylinder 20 from combustion. 00 Exclude from Combustion 01 Include for Combustion 10 Reserved 11 Not available/Do not care | 0 | 0 | 3 | 1 |  | {3: 'Not available/Do not care', 2: 'Reserved', 1: 'Include for Combustion', 0: 'Exclude from Combustion'}
520 | ADAS_J1939.dbc | ECCR | EngCyl19ExcludeFromCombustionRq |  | Request to the engine ECU to exclude (skip or cut-out) cylinder 19 from combustion. 00 Exclude from Combustion 01 Include for Combustion 10 Reserved 11 Not available/Do not care | 0 | 0 | 3 | 1 |  | {3: 'Not available/Do not care', 2: 'Reserved', 1: 'Include for Combustion', 0: 'Exclude from Combustion'}
521 | ADAS_J1939.dbc | ECCR | EngCyl18ExcludeFromCombustionRq |  | Request to the engine ECU to exclude (skip or cut-out) cylinder 18 from combustion. 00 Exclude from Combustion 01 Include for Combustion 10 Reserved 11 Not available/Do not care | 0 | 0 | 3 | 1 |  | {3: 'Not available/Do not care', 2: 'Reserved', 1: 'Include for Combustion', 0: 'Exclude from Combustion'}
522 | ADAS_J1939.dbc | ECCR | EngCyl17ExcludeFromCombustionRq |  | Request to the engine ECU to exclude (skip or cut-out) cylinder 17 from combustion. 00 Exclude from Combustion 01 Include for Combustion 10 Reserved 11 Not available/Do not care | 0 | 0 | 3 | 1 |  | {3: 'Not available/Do not care', 2: 'Reserved', 1: 'Include for Combustion', 0: 'Exclude from Combustion'}
523 | ADAS_J1939.dbc | ECCR | EngCyl16ExcludeFromCombustionRq |  | Request to the engine ECU to exclude (skip or cut-out) cylinder 16 from combustion. 00 Exclude from Combustion 01 Include for Combustion 10 Reserved 11 Not available/Do not care | 0 | 0 | 3 | 1 |  | {3: 'Not available/Do not care', 2: 'Reserved', 1: 'Include for Combustion', 0: 'Exclude from Combustion'}
524 | ADAS_J1939.dbc | ECCR | EngCyl15ExcludeFromCombustionRq |  | Request to the engine ECU to exclude (skip or cut-out) cylinder 15 from combustion. 00 Exclude from Combustion 01 Include for Combustion 10 Reserved 11 Not available/Do not care | 0 | 0 | 3 | 1 |  | {3: 'Not available/Do not care', 2: 'Reserved', 1: 'Include for Combustion', 0: 'Exclude from Combustion'}
525 | ADAS_J1939.dbc | ECCR | EngCyl14ExcludeFromCombustionRq |  | Request to the engine ECU to exclude (skip or cut-out) cylinder 14 from combustion. 00 Exclude from Combustion 01 Include for Combustion 10 Reserved 11 Not available/Do not care | 0 | 0 | 3 | 1 |  | {3: 'Not available/Do not care', 2: 'Reserved', 1: 'Include for Combustion', 0: 'Exclude from Combustion'}
526 | ADAS_J1939.dbc | ECCR | EngCyl13ExcludeFromCombustionRq |  | Request to the engine ECU to exclude (skip or cut-out) cylinder 13 from combustion. 00 Exclude from Combustion 01 Include for Combustion 10 Reserved 11 Not available/Do not care | 0 | 0 | 3 | 1 |  | {3: 'Not available/Do not care', 2: 'Reserved', 1: 'Include for Combustion', 0: 'Exclude from Combustion'}
527 | ADAS_J1939.dbc | ECCR | EngCyl12ExcludeFromCombustionRq |  | Request to the engine ECU to exclude (skip or cut-out) cylinder 12 from combustion. 00 Exclude from Combustion 01 Include for Combustion 10 Reserved 11 Not available/Do not care | 0 | 0 | 3 | 1 |  | {3: 'Not available/Do not care', 2: 'Reserved', 1: 'Include for Combustion', 0: 'Exclude from Combustion'}
528 | ADAS_J1939.dbc | ECCR | EngCyl11ExcludeFromCombustionRq |  | Request to the engine ECU to exclude (skip or cut-out) cylinder 11 from combustion. 00 Exclude from Combustion 01 Include for Combustion 10 Reserved 11 Not available/Do not care | 0 | 0 | 3 | 1 |  | {3: 'Not available/Do not care', 2: 'Reserved', 1: 'Include for Combustion', 0: 'Exclude from Combustion'}
529 | ADAS_J1939.dbc | ECCR | EngCyl10ExcludeFromCombustionRq |  | Request to the engine ECU to exclude (skip or cut-out) cylinder 10 from combustion. 00 Exclude from Combustion 01 Include for Combustion 10 Reserved 11 Not available/Do not care | 0 | 0 | 3 | 1 |  | {3: 'Not available/Do not care', 2: 'Reserved', 1: 'Include for Combustion', 0: 'Exclude from Combustion'}
530 | ADAS_J1939.dbc | ECCR | EngCyl9ExcludeFromCombustionRq |  | Request to the engine ECU to exclude (skip or cut-out) cylinder 9 from combustion. 00 Exclude from Combustion 01 Include for Combustion 10 Reserved 11 Not available/Do not care | 0 | 0 | 3 | 1 |  | {3: 'Not available/Do not care', 2: 'Reserved', 1: 'Include for Combustion', 0: 'Exclude from Combustion'}
531 | ADAS_J1939.dbc | ECCR | EngCyl8ExcludeFromCombustionRq |  | Request to the engine ECU to exclude (skip or cut-out) cylinder 8 from combustion. 00 Exclude from Combustion 01 Include for Combustion 10 Reserved 11 Not available/Do not care | 0 | 0 | 3 | 1 |  | {3: 'Not available/Do not care', 2: 'Reserved', 1: 'Include for Combustion', 0: 'Exclude from Combustion'}
532 | ADAS_J1939.dbc | ECCR | EngCyl7ExcludeFromCombustionRq |  | Request to the engine ECU to exclude (skip or cut-out) cylinder 7 from combustion. 00 Exclude from Combustion 01 Include for Combustion 10 Reserved 11 Not available/Do not care | 0 | 0 | 3 | 1 |  | {3: 'Not available/Do not care', 2: 'Reserved', 1: 'Include for Combustion', 0: 'Exclude from Combustion'}
533 | ADAS_J1939.dbc | ECCR | EngCyl6ExcludeFromCombustionRq |  | Request to the engine ECU to exclude (skip or cut-out) cylinder 6 from combustion. 00 Exclude from Combustion 01 Include for Combustion 10 Reserved 11 Not available/Do not care | 0 | 0 | 3 | 1 |  | {3: 'Not available/Do not care', 2: 'Reserved', 1: 'Include for Combustion', 0: 'Exclude from Combustion'}
534 | ADAS_J1939.dbc | ECCR | EngCyl5ExcludeFromCombustionRq |  | Request to the engine ECU to exclude (skip or cut-out) cylinder 5 from combustion. 00 Exclude from Combustion 01 Include for Combustion 10 Reserved 11 Not available/Do not care | 0 | 0 | 3 | 1 |  | {3: 'Not available/Do not care', 2: 'Reserved', 1: 'Include for Combustion', 0: 'Exclude from Combustion'}
535 | ADAS_J1939.dbc | ECCR | EngCyl4ExcludeFromCombustionRq |  | Request to the engine ECU to exclude (skip or cut-out) cylinder 4 from combustion. 00 Exclude from Combustion 01 Include for Combustion 10 Reserved 11 Not available/Do not care | 0 | 0 | 3 | 1 |  | {3: 'Not available/Do not care', 2: 'Reserved', 1: 'Include for Combustion', 0: 'Exclude from Combustion'}
536 | ADAS_J1939.dbc | ECCR | EngCyl3ExcludeFromCombustionRq |  | Request to the engine ECU to exclude (skip or cut-out) cylinder 3 from combustion. 00 Exclude from Combustion 01 Include for Combustion 10 Reserved 11 Not available/Do not care | 0 | 0 | 3 | 1 |  | {3: 'Not available/Do not care', 2: 'Reserved', 1: 'Include for Combustion', 0: 'Exclude from Combustion'}
537 | ADAS_J1939.dbc | ECCR | EngCyl2ExcludeFromCombustionRq |  | Request to the engine ECU to exclude (skip or cut-out) cylinder 2 from combustion. 00 Exclude from Combustion 01 Include for Combustion 10 Reserved 11 Not available/Do not care | 0 | 0 | 3 | 1 |  | {3: 'Not available/Do not care', 2: 'Reserved', 1: 'Include for Combustion', 0: 'Exclude from Combustion'}
538 | ADAS_J1939.dbc | ECCR | EngCyl1ExcludeFromCombustionRq |  | Request to the engine ECU to exclude (skip or cut-out) cylinder 1 from combustion. 00 Exclude from Combustion 01 Include for Combustion 10 Reserved 11 Not available/Do not care | 0 | 0 | 3 | 1 |  | {3: 'Not available/Do not care', 2: 'Reserved', 1: 'Include for Combustion', 0: 'Exclude from Combustion'}
539 | ADAS_J1939.dbc | ECCR | NmbrOfEngCylndrsTExcldFrmCmbston |  | Request to the engine ECU for the number of cylinders to exclude from combustion (cut-out or skip) for a given instance in time. The engine ECU can decide on the cylinders to exclude from combustion. One of the use cases would be sending this ... | 0 | 0 | 24 | 1 |  | {}
540 | ADAS_J1939.dbc | FPAC | EngFlInjctnPump2FuelCtrlValveCmd | % | The control command to fuel control valve in fuel pump 2, normalized to percent, where 0% represents fully closed and 100% represents fully open. | 0 | 0 | 100 | 0.0025 |  | {}
541 | ADAS_J1939.dbc | FPAC | EngFlInjctnPump1FuelCtrlValveCmd | % | The control command to fuel control valve in fuel pump 1, normalized to percent, where 0% represents fully closed and 100% represents fully open. | 0 | 0 | 100 | 0.0025 |  | {}
542 | ADAS_J1939.dbc | CM2 | TransAutoNeutralEnableSw |  | This enable switch is for optional use with interfaces using SPN 7695 [Transmission Auto-Neutral (Manual Return) Request] or another vehicle input configured for Auto-Neutral (Manual Return) functionality. When supported by the vehicle system and ... | 0 | 0 | 3 | 1 |  | {3: 'Not Available', 2: 'Error', 1: 'On', 0: 'Off'}
543 | ADAS_J1939.dbc | CM2 | AFTRegenEngSpdAllowedSw |  | If this parameter is 01, then the aftertreatment control system is permitted to perform an aftertreatment regeneration, but the aftertreatment control system is not allowed to take control of the engine speed for the purposes of regeneration. A ... | 0 | 0 | 3 | 1 |  | {3: 'Not Available', 2: 'Error', 1: 'Aftertreatment regeneration is allowed when engine speed exceeds regeneration threshold', 0: 'Aftertreatment regeneration is not allowed when engine speed exceeds regeneration threshold'}
544 | ADAS_J1939.dbc | CM2 | ElevatedEngSpdAllowedSw |  | Indicates the state of a switch to indicate the control system is permitted to automatically elevate the engine speed as needed for strategies such as cold mode, aftertreatment regeneration, etc. This is not a direct command to increase the engine ... | 0 | 0 | 3 | 1 |  | {3: 'Not Available', 2: 'Error', 1: 'Allowed to elevate engine speed', 0: 'Not allowed to elevate engine speed'}
545 | ADAS_J1939.dbc | CM2 | PrdctvCriseCtrlMaxNegativeOffset | km/h | Maximum speed decrease that the predictive cruise control (PCC) is allowed to request. This may be adjusted by the operator (either directly or indirectly) to tailor the performance of the PCC system. This parameter is used in conjunction with ... | 0 | -31.25 | 0 | 0.125 |  | {}
546 | ADAS_J1939.dbc | CM2 | PrdctvCriseCtrlMaxPositiveOffset | km/h | Maximum speed increase that the predictive cruise control (PCC) is allowed to request. This may be adjusted by the operator (either directly or indirectly) to tailor the performance of the PCC system. This parameter is used in conjunction with ... | 0 | 0 | 31.25 | 0.125 |  | {}
547 | ADAS_J1939.dbc | CM2 | PrdctiveCruiseCtrlDeactivationRq |  | Indicates that the operator has requested to deactivate the predictive cruise control (PCC) function. If enabled, the PCC device may still provide notification of events in range, road grade, and other information. But if requested to be ... | 0 | 0 | 3 | 1 |  | {3: 'Not available', 2: 'Error', 1: 'Predictive cruise control is requested to be deactived', 0: 'Predictive cruise control is not requested to be deactived'}
548 | ADAS_J1939.dbc | CM2 | PredictiveCruiseCtrlEnableSwitch |  | Indicates whether predictive cruise control (PCC) is enabled. When not enabled, the predictive cruise control does not calculate a speed offset or identify predictive cruise events, and the predictive cruise control state (SPN 7317) shall not be ... | 0 | 0 | 3 | 1 |  | {3: 'Not available', 2: 'Error', 1: 'Predictive cruise control is enabled', 0: 'Predictive cruise control is not enabled'}
549 | ADAS_J1939.dbc | CM2 | HtExchngerDebrisPurgeForceSwitch |  | Indicates the state of a switch available to the operator that forces the system to purge the debris from the heat exchanger. 00 not active 01 active 10 error 11 not available This SPN would be 'not active' when purging the debris from ... | 0 | 0 | 3 | 1 |  | {3: 'not available', 2: 'error', 1: 'active', 0: 'not active'}
550 | ADAS_J1939.dbc | CM2 | HtExchngrDbrisPurgeInhibitSwitch |  | Indicates the state of a switch available to the operator that will inhibit the system from purging the debris from the heat exchanger. 00 not active 01 active 10 error 11 not available This SPN would be 'not active' when purging the ... | 0 | 0 | 3 | 1 |  | {3: 'not available', 2: 'error', 1: 'active', 0: 'not active'}
551 | ADAS_J1939.dbc | CM2 | SCROprtrInducementOverrideSwitch |  | The position of the operator inducement override switch. This switch function allows the operator to override an operator inducement derate. See EU Commission directive 2012/46/EU. Appendix 1 Section 5.5 for more information. 00 Off 01 On 10 ... | 0 | 0 | 3 | 1 |  | {3: 'Not available', 2: 'Error', 1: 'On', 0: 'Off'}
552 | ADAS_J1939.dbc | CM2 | PerformanceBiasSelection | % | Indicates the operating bias toward performance of the power source. 0% Functionality is biased toward fuel economy as much as possible. 50% Functionality is biased toward neither fuel economy or performance. 100% Functionality is biased toward ... | 0 | 0 | 100 | 0.4 |  | {}
553 | ADAS_J1939.dbc | CM2 | EngFan2RequestedPercentSpeed | % | Fan speed of the second fan in the system as a ratio of the actual fan drive (current speed) to the fully engaged fan drive (maximum fan speed). A two state fan (off/on) will use 0% and 100% respectively. A three state fan (off/intermediate/on) ... | 0 | 0 | 100 | 0.4 |  | {}
554 | ADAS_J1939.dbc | AFT1PSC | ExhVelocity | km/h | Velocity of the exhaust gas near the particulate sensor. | 0 | 0 | 250.996 | 0.0039062 |  | {}
555 | ADAS_J1939.dbc | AFT1PSC | ExhTemp | °C | This is the temperature in the exhaust stream that is closest to the particulate sensor. This could be a calculated value or read from another sensor. The ECU transmitting this message to the particulate sensor controller will be aware of the ... | 0 | -273 | 1734.9688 | 0.03125 |  | {}
556 | ADAS_J1939.dbc | AFT1PSC | Dewpoint |  | Indicates that the temperature near the particulate sensor has exceeded the dew point. 00 - Dewpoint has not been reached 01 - Dewpoint has been reached 10 - SAE reserved 11 - Not available | 0 | 0 | 3 | 1 |  | {3: 'Not available', 2: 'SAE reserved', 1: 'Dewpoint has been reached', 0: 'Dewpoint has not been reached'}
557 | ADAS_J1939.dbc | AFT1PSC | RegenReq |  | Another ECU would send this to request that the particulate sensor perform a regeneration of the sensor. A request would be considered active when this parameter transitions from 00 to 01. 00 - Regeneration not requested 01 - Regeneration ... | 0 | 0 | 3 | 1 |  | {3: 'Not available', 2: 'SAE reserved', 1: 'Regeneration requested', 0: 'Regeneration not requested'}
558 | ADAS_J1939.dbc | AFT1PSC | ShutdownReq |  | Aftertreatment 1 particulate sensor shutdown request. 00 - Shutdown request not active 01 - Shutdown request active 10 - SAE reserved 11 - Not available | 0 | 0 | 3 | 1 |  | {3: 'Not available', 2: 'SAE reserved', 1: 'Shutdown request active', 0: 'Shutdown request not active'}
559 | ADAS_J1939.dbc | PCIC | PayloadCorrectionFactorCmd | % | The payload correction factor is used to fine tune the sensor gain value. Correction factor calibration of the Payload Measurement system is performed through a Payload Calibration Set Point SPN value of Correction Point and the Payload Correction ... | 0 | -125 | 125 | 1 |  | {}
560 | ADAS_J1939.dbc | PCIC | PayloadCalibCommandedWeight | kg | The true known mass of real load weight applicable for the calibration point specified in SPN 6871 and used for calibrating Payload system. Multipoint calibration of the Payload Measurement system is perfomed by loading the machine with up to 10 ... | 0 | 0 | 128510 | 2 |  | {}
561 | ADAS_J1939.dbc | PCIC | PayloadCalibSetPointCmd |  | Specifies the current payload point being calibrated. The data specified in the 'Payload Calibration Commanded Weight' SPN (SPN 6872) or 'Payload Correction Factor Command' SPN (SPN 6873) shall be used for calibrating this specified payload point ... | 0 | 0 | 15 | 1 |  | {15: 'Not Available', 14: 'Error', 13: 'Reserved', 12: 'Reset Calibration', 11: 'Correction Point', 10: 'End Point', 9: 'Calibration Reference Point 9', 8: 'Calibration Reference Point 8', 7: 'Calibration Reference Point 7', 6: 'Calibration Reference Point 6', 5: 'Calibration Reference Point 5', 4: 'Calibration Reference Point 4', 3: 'Calibration Reference Point 3', 2: 'Calibration Reference Point 2', 1: 'Calibration Reference Point 1', 0: 'Zero Point'}
562 | ADAS_J1939.dbc | TCCI | SnsrEnableSetting |  | Command signal used to enable/disable the tire sensor. On receipt of this command, the tire sensor may either be enabled or disabled. 00 Off / Isolate / Disable 01 On / Enable 10 Reserved / Not Defined 11 Don't Care / Take No Action | 0 | 0 | 3 | 1 |  | {3: "Don't Care / Take No Action", 2: 'Reserved / Not Defined', 1: 'On / Enable', 0: 'Off / Isolate / Disable'}
563 | ADAS_J1939.dbc | TCCI | OverTempSetting | °C | Configurable constant temperature above which an over temperature alert will trigger. | 0 | -40 | 210 | 1 |  | {}
564 | ADAS_J1939.dbc | TCCI | OvrPrssPrcentageThresholdSetting | % | Configurable percentage deviation from the set cold inflation pressure, for the over tire pressure alert. | 0 | 0 | 125 | 0.5 |  | {}
565 | ADAS_J1939.dbc | TCCI | ExtrmUndrPrssPrcntgThrshldStting | % | Configurable percent deviation from the set cold inflation pressure, for the extreme under tire pressure alert. | 0 | 0 | 125 | 0.5 |  | {}
566 | ADAS_J1939.dbc | TCCI | UndrPrssPrcntageThresholdSetting | % | Configurable percent deviation from the set cold inflation pressure, for the under tire pressure alert. | 0 | 0 | 125 | 0.5 |  | {}
567 | ADAS_J1939.dbc | TCCI | ColdInflationPressSetting | kPa | Configurable value of the cold inflation pressure of the tire. Cold inflation pressure is the default/reference inflation pressure suggested by the manufacturer for a specific tire. | 0 | 0 | 64255 | 1 |  | {}
568 | ADAS_J1939.dbc | TCCI | TireLocation |  | The location of monitored tire on the vehicle. The high order 4 bits indicate the vehicle axle position of the tire, counting front to back on the vehicle, with the value 0 representing the front axle on the vehicle. If the upper 4 bits have a ... | 0 | 0 | 0 | 1 |  | {}
569 | ADAS_J1939.dbc | AFTSC | RqToPermitDEFDosingTestInjection |  | A request to permit the DEF dosing test injection. The request continues to be broadcast until the test injection is finished or the corresponding permission status indicates an error. 000 = no request 001 = request to permit DEF Dosing Test ... | 0 | 0 | 7 | 1 |  | {7: "don't care", 2: 'urgent request to permit DEF Dosing Test Injection or test injection is running', 1: 'request to permit DEF Dosing Test Injection or test injection is running', 0: 'no request'}
570 | ADAS_J1939.dbc | AFTSC | RqToPermitDEFHydStiffnessCheck |  | A request to permit the DEF hydraulic stiffness check. The request continues to be broadcast until the stiffness check is finished or the corresponding permission status indicates an error. 00 = no request 01 = request to permit DEF hydraulic ... | 0 | 0 | 3 | 1 |  | {3: "don't care", 2: 'reserved', 1: 'request to permit DEF hydraulic stiffness check or stiffness check is running', 0: 'no request'}
571 | ADAS_J1939.dbc | AFTSC | ThermalManagementInhReq |  | Provides state of inhibit request for Aftertreatment thermal management from external system. Aftertreatment Thermal Management indicates that the exhaust temperatures have been controlled for expected functioning of the aftertreatment system - ... | 0 | 0 | 3 | 1 |  | {3: 'Not Available', 2: 'Reserved for SAE assignment', 1: 'Inhibit', 0: 'Do not inhibit'}
572 | ADAS_J1939.dbc | HSC1 | ShutdownCmd |  | Indicates the Hybrid System Shutdown Request state. The signal gives network controllers the ability to disable all hybrid system functionality including propulsion, regenerative braking, and hybrid powered accessories. For electric hybrids, the ... | 0 | 0 | 3 | 1 |  | {3: "Don't Care / Take No Action", 2: 'Reserved', 1: 'On', 0: 'Off'}
573 | ADAS_J1939.dbc | HSC1 | PropulsionDisableReq |  | Indicates the Hybrid System Disable Request state. The signal gives network controllers the ability to disable the propulsion aspect of hybrid system operation when this request is on. However, hybrid powered accessories may be on and the engine ... | 0 | 0 | 3 | 1 |  | {3: "Don't Care / Take No Action", 2: 'Reserved', 1: 'On', 0: 'Off'}
574 | ADAS_J1939.dbc | HSC1 | HybrdSystmRgnrtvBrakingDisableRq |  | Indicates the hybrid system regenerative braking disable request state. This signal gives network controllers the ability to disable all regenerative braking. This is not the operator controlled switch that performs regenerative braking disable ... | 0 | 0 | 3 | 1 |  | {3: "Don't care / take no action", 2: 'Reserved', 1: 'Regenerative braking disable request is active', 0: 'Regenerative braking disable request is not active'}
575 | ADAS_J1939.dbc | HSC1 | HybridSystemProtectionOverrideRq |  | Indicates the hybrid system protection override request state. This request allows overriding of hybrid system protection features and failure modes allowing hybrid systems to continue to operate, if possible. This is not the physical switch that ... | 0 | 0 | 3 | 1 |  | {3: "Don't care / take no action", 2: 'Reserved', 1: 'Active', 0: 'Not active'}
576 | ADAS_J1939.dbc | EIC | EngTimingAdvance | deg | Ignition timing as a command to the ignition control module. Positive values command an increasingly advanced timing from TDC. The same timing applies to all cylinders. Use SPN 7356 - SPN 7379 for cylinder specific timing offsets from this timing. | 0 | -200 | 301.99 | 0.0078125 |  | {}
577 | ADAS_J1939.dbc | TC3 | MessageChecksum |  | The message checksum is used to verify the signal path from the transmitting device to the receiving device. The message checksum is calculated using the first 7 data bytes, the message counter and the bytes of the message identifier. It is ... | 0 | 0 | 255 | 1 |  | {}
578 | ADAS_J1939.dbc | TC3 | TransRequestedTorque_TorqueLimit | % | Parameter provided to the transmission in the torque/speed control message for controlling or limiting the output torque. Note: 0% to 125% for (positive) powered torque requests, -125% to 0% for (negative) retarding torque requests. Does not ... | 0 | -125 | 125 | 1 |  | {}
579 | ADAS_J1939.dbc | TC3 | TransRequestedOutputShaftSpeed | rpm | Used to request output shaft speed of the transmission which has a output through a driveline to the wheels of a machine/vehicle. | -8031.25 | -8031.375 | 8031.375 | 0.25 |  | {}
580 | ADAS_J1939.dbc | TC3 | MessageCounter |  | The message counter is used to detect situations where the transmitting ECU malfunction repeats the same frame all the time. The receiver of the information may use the counter parameter to detect this situation. Note: The initial value of the 4 ... | 0 | 0 | 15 | 1 |  | {}
581 | ADAS_J1939.dbc | TC3 | TransOverrideCtrlModePriority |  | This field is used as an input to the transmission to determine the priority of the Override Control Mode received in the Torque/Speed Control message. The default is 11 (Low priority). It is not required to use the same priority during the entire ... | 0 | 0 | 3 | 1 |  | {3: 'Low priority', 2: 'Medium priority', 1: 'High priority', 0: 'Highest priority'}
582 | ADAS_J1939.dbc | TC3 | TransOverrideCtrlMode |  | The override control mode defines the type of control mode used to control transmission operation. 00 = Override disabled - Disable any existing control commanded by the source of this command. 01 = Speed control - Control speed to the included ... | 0 | 0 | 3 | 1 |  | {3: 'Speed/torque limit control', 2: 'Torque control', 1: 'Speed control', 0: 'Override disabled'}
583 | ADAS_J1939.dbc | PropA2 | ManufacturerSpecificInformation |  |  | 0 | 0 | 0 | 1 |  | {}
584 | ADAS_J1939.dbc | GBSD | GroundBasedDirection |  | A measured signal indicating either forward or reverse as the direction of travel. When speed is zero, indicate the last travel direction until a different direction is detected. 00 Reverse 01 Forward 10 Error indication 11 Not available | 0 | 0 | 0 | 1 |  | {3: 'Not available', 2: 'Error indication', 1: 'Forward', 0: 'Reverse'}
585 | ADAS_J1939.dbc | GBSD | GroundBasedImplementDistance |  | Actual distance travelled by a machine based on measurements from a sensor such as RADAR. When distance exceeds 4 211 081.215 m, the value should be reset to zero and incremented as additional distance accrues. | 0 | 0 | 0 | 1 |  | {}
586 | ADAS_J1939.dbc | GBSD | GroundBasedImplementSpeed |  | Actual ground speed of a machine, measured by a sensor such as RADAR. | 0 | 0 | 0 | 1 |  | {}
587 | ADAS_J1939.dbc | WBSD | KeySwitchNOTOFF |  | Indicates the Key Switch of the tractor or power unit is NOT in the Off position. This does not indicate unforeseen power interruption such as those caused by starting the engine or due to connector intermittents. 00 Key Switch Off 01 Key Switch ... | 0 | 0 | 0 | 1 |  | {3: 'Not available', 2: 'Error indication', 1: 'Key Switch Not Off', 0: 'Key Switch Off'}
588 | ADAS_J1939.dbc | WBSD | WheelBasedDirection |  | A measured signal indicating either forward or reverse as the direction of travel. When speed is zero, indicate the last travel direction until a different direction is detected or selected and engaged. 00 Reverse 01 Forward 10 Error indication ... | 0 | 0 | 0 | 1 |  | {3: 'Not available', 2: 'Error indication', 1: 'Forward', 0: 'Reverse'}
589 | ADAS_J1939.dbc | WBSD | MaxTimeOfTractorPower |  | The maximum time of remaining tractor or power unit supplied electrical power at the current load. | 0 | 0 | 0 | 1 |  | {}
590 | ADAS_J1939.dbc | WBSD | WheelBasedDistance |  | The distance travelled by a machine as calculated from wheel or tail shaft speed. When distance exceeds 4211081,215 m, the value should be reset to zero and incremented as additional distance accrues. | 0 | 0 | 0 | 1 |  | {}
591 | ADAS_J1939.dbc | WBSD | WheelBasedSpeed |  | A value of the speed of a machine as calculated from the measured wheel or tail shaft speed. | 0 | 0 | 0 | 1 |  | {}
592 | ADAS_J1939.dbc | MP | ImplementInWorkState |  | Indicates that an implement is connected to a tractor or power unit and is 'in-work'. 00 Implement is 'out of work' 01 Implement is 'in-work' 10 Error indication 11 Not available | 0 | 0 | 0 | 1 |  | {3: 'Not available', 2: 'Error indication', 1: "Implement is 'in-work'", 0: "Implement is 'out of work'"}
593 | ADAS_J1939.dbc | MP | ImplementTransportState |  | Indicates the transport state of an implement connected to a tractor or power unit. 00 Implement may Not be transported 01 Implement may be transported 10 Error indication 11 Not available | 0 | 0 | 0 | 1 |  | {3: 'Not available', 2: 'Error indication', 1: 'Implement may be transported', 0: 'Implement may Not be transported '}
594 | ADAS_J1939.dbc | MP | ImplementParkState |  | Indicates the state of an implement where it may be disconnected from a tractor or power unit. 00 Implement may Not be disconnected 01 Implement may be disconnected 10 Error indication 11 Not available | 0 | 0 | 0 | 1 |  | {3: 'Not available', 2: 'Error indication', 1: 'Implement may be disconnected', 0: 'Implement may Not be disconnected '}
595 | ADAS_J1939.dbc | MP | ImplementWorkState |  | Indicates that an implement is connected to a tractor or power unit and is ready for work 00 Implement is Not ready for field work 01 Implement is ready for field work 10 Error indication 11 Not available | 0 | 0 | 0 | 1 |  | {3: 'Not available', 2: 'Error indication', 1: 'Implement is ready for field work', 0: 'Implement is Not ready for field work '}
596 | ADAS_J1939.dbc | MP | MaintainECUPower |  | Request to the Tractor ECU to maintain ECU_PWR power for the next 2 seconds. 00 No Further Requirement for ECU_PWR 01 Requirement for 2 more seconds of ECU_PWR 10 Reserved 11 Don't Care | 0 | 0 | 0 | 1 |  | {3: "Don't Care", 2: 'Reserved ', 1: 'Requirement for 2 more seconds of ECU_PWR', 0: 'No Further Requirement for ECU_PWR'}
597 | ADAS_J1939.dbc | MP | MaintainAcuatorPower |  | Request to the Tractor ECU to maintain PWR power for the next 2 seconds. 00 No Further Requirement for PWR 01 Requirement for 2 more seconds of PWR 10 Reserved 11 Don't Care | 0 | 0 | 0 | 1 |  | {3: "Don't Care", 2: 'Reserved ', 1: 'Requirement for 2 more seconds of PWR', 0: 'No Further Requirement for PWR'}
598 | ADAS_J1939.dbc | FHS | FrontDraft |  | The apparent horizontal force applied to the front hitch by an implement. A positive value indicates force applied to the tractor opposed to heading. | 0 | 0 | 0 | 1 |  | {}
599 | ADAS_J1939.dbc | FHS | FrontNominalLowerLinkForce |  | This measurement provides an indication of draft at the lower links of the front three point hitch. Nominal lower link force may be expected to be approximately linear with respect to draft and may be proportional to draft for a single hitch ... | 0 | 0 | 0 | 1 |  | {}
600 | ADAS_J1939.dbc | FHS | FrontHitchInworkIndication |  | A measured signal indicating that the front hitch is positioned below (in-work) or above (out-of-work) an adjustable switching threshold. 00 Hitch position is out-of-work 01 Hitch position is in-work 10 Error indication 11 Not available | 0 | 0 | 0 | 1 |  | {3: 'Not available', 2: 'Error indication', 1: 'Hitch position is in-work', 0: 'Hitch position is out-of-work '}
601 | ADAS_J1939.dbc | FHS | FrontHitchPos |  | The measured position of the front three-point-hitch. Expressed as a percentage of full travel. Zero percent indicates the full down position, and 100%, the full up position. | 0 | 0 | 0 | 1 |  | {}
602 | ADAS_J1939.dbc | RHS | RearHitchExit_reasonCode |  | This parameter indicates why the Rear Hitch cannot accept remote commands or has most recently stopped accepting remote commands. 0-No reason/all clear 1-Operator presence not detected 2-Implement released control of function 3-Operator override ... | 0 | 0 | 0 | 1 |  | {}
603 | ADAS_J1939.dbc | RHS | RearDraft |  | The apparent horizontal force applied to the rear hitch by an implement. A positive value indicates force applied to the tractor opposed to heading. | 0 | 0 | 0 | 1 |  | {}
604 | ADAS_J1939.dbc | RHS | RearNominalLowerLinkForce |  | This measurement provides an indication of draft at the lower links of the rear three point hitch. Nominal lower link force may be expected to be approximately linear with respect to draft and may be proportional to draft for a single hitch ... | 0 | 0 | 0 | 1 |  | {}
605 | ADAS_J1939.dbc | RHS | RearHitchInworkIndication |  | A measured signal indicating that the rear hitch is positioned below (in-work) or above (out-of-work) an adjustable switching threshold. The method of determining switching threshold is not standardise and will be determined by machine designers. ... | 0 | 0 | 0 | 1 |  | {3: 'Not available', 2: 'Error indication', 1: 'Hitch position is in-work', 0: 'Hitch position is out-of-work '}
606 | ADAS_J1939.dbc | RHS | RearHitchPos |  | The measured position of the rear three-point-hitch. Expressed as a percentage of full travel. Zero percent indicates the full down position, and 100%, the full up position. | 0 | 0 | 0 | 1 |  | {}
607 | ADAS_J1939.dbc | FPTO | FrontPTOExit_reasonCode |  | This parameter indicates why the Front PTO cannot accept remote commands or has most recently stopped accepting remote commands. 0-No reason/all clear 1-Operator presence not detected 2-Implement released control of function 3-Operator override ... | 0 | 0 | 0 | 1 |  | {}
608 | ADAS_J1939.dbc | FPTO | FrontHitchExit_reasonCode |  | This parameter indicates why the Front Hitch cannot accept remote commands or has most recently stopped accepting remote commands. 0-No reason/all clear 1-Operator presence not detected 2-Implement released control of function 3-Operator ... | 0 | 0 | 0 | 1 |  | {}
609 | ADAS_J1939.dbc | FPTO | FrontPowerTakeOffEngagement |  | A measured signal indicating that the front power take off is engaged or disengage. 00 Power take off disengaged 01 Power take off engaged 10 Error indication 11 Not available | 0 | 0 | 0 | 1 |  | {3: 'Not available', 2: 'Error indication', 1: 'Power take off engaged', 0: 'Power take off disengaged'}
610 | ADAS_J1939.dbc | FPTO | FrontPowerTakeOffMode |  | A measured signal indicating that the front power take off mode is either 540 or 1000 rpm. 00 Power take off mode is 540 01 Power take off mode is 1000 10 Error indication 11 Not available | 0 | 0 | 0 | 1 |  | {3: 'Not available', 2: 'Error indication', 1: 'Power take off mode is 1000', 0: 'Power take off mode is 540'}
611 | ADAS_J1939.dbc | FPTO | FrontPowerTakeOffEconomyMode |  | A measured signal indicating that the front power take off economy mode is engaged or disengaged. Economy mode PTO operate at 540 or 1000 rpm at a lower engine rpm. 00 Power take off economy mode is disengaged 01 Power take off economy mode is ... | 0 | 0 | 0 | 1 |  | {3: 'Not available', 2: 'Error indication', 1: 'Power take off economy mode is engaged', 0: 'Power take off economy mode is disengaged'}
612 | ADAS_J1939.dbc | FPTO | FrontPTOOutputShaftSpeedSetPoint |  | The measured value of the set point of the rotational speed of the front power take off (PTO) output shaft. | 0 | 0 | 0 | 1 |  | {}
613 | ADAS_J1939.dbc | FPTO | FrontPTOOutputShaftSpeed |  | The measured rotational speed of the front power take off (PTO) output shaft. For existing tractors that monitor PTO speed prior to the engagement clutch, the PTO speed would only be valid when PTO is engaged and not available when PTO disengaged. | 0 | 0 | 0 | 1 |  | {}
614 | ADAS_J1939.dbc | RPTO | RearPTOExit_reasonCode |  | This parameter indicates why the Rear PTO cannot accept remote commands or has most recently stopped accepting remote commands. 0-No reason/all clear 1-Operator presence not detected 2-Implement released control of function 3-Operator override ... | 0 | 0 | 0 | 1 |  | {}
615 | ADAS_J1939.dbc | RPTO | RearPowerTakeOffEngagement |  | A measured signal indicating that the rear power take off is engaged or disengage. 00 Power take off disengaged 01 Power take off engaged 10 Error indication 11 Not available | 0 | 0 | 0 | 1 |  | {3: 'Not available', 2: 'Error indication', 1: 'Power take off engaged', 0: 'Power take off disengaged'}
616 | ADAS_J1939.dbc | RPTO | RearPowerTakeOffMode |  | A measured signal indicating that the rear power take off mode is either 540 or 1000 rpm. 00 Power take off mode is 540 01 Power take off mode is 1000 10 Error indication 11 Not available | 0 | 0 | 0 | 1 |  | {3: 'Not available', 2: 'Error indication', 1: 'Power take off mode is 1000', 0: 'Power take off mode is 540'}
617 | ADAS_J1939.dbc | RPTO | RearPowerTakeOffEconomyMode |  | A measured signal indicating that the rear power take off economy mode is engaged or disengaged. Economy mode PTO operate at 540 or 1000 rpm at a lower engine rpm. 00 Power take off economy mode is disengaged 01 Power take off economy mode is ... | 0 | 0 | 0 | 1 |  | {3: 'Not available', 2: 'Error indication', 1: 'Power take off economy mode is engaged', 0: 'Power take off economy mode is disengaged'}
618 | ADAS_J1939.dbc | RPTO | RearPTOOutputShaftSpeedSetPoint |  | The measured value of the set point of the rotational speed of the rear power take off (PTO) output shaft. | 0 | 0 | 0 | 1 |  | {}
619 | ADAS_J1939.dbc | RPTO | RearPTOOutputShaftSpeed |  | The measured rotational speed of the rear power take off (PTO) output shaft. For existing tractors that monitor PTO speed prior to the engagement clutch, the PTO speed would only be valid when PTO is engaged and not available when PTO disengaged. | 0 | 0 | 0 | 1 |  | {}
620 | ADAS_J1939.dbc | HPTOC | FrontPowerTakeOffModeCmd |  | The command to select the mode of the front power take off . 00 Select 540 rpm mode 01 Select 1000 rpm mode 10 Reserved 11 Don't Care | 0 | 0 | 0 | 1 |  | {3: "Don't Care", 2: 'Reserved', 1: 'Select 1000 rpm mode ', 0: 'Select 540 rpm mode'}
621 | ADAS_J1939.dbc | HPTOC | RearPowerTakeOffModeCmd |  | The command to select the mode of the rear power take off . 00 Select 540 rpm mode 01 Select 1000 rpm mode 10 Reserved 11 Don't Care | 0 | 0 | 0 | 1 |  | {3: "Don't Care", 2: 'Reserved', 1: 'Select 1000 rpm mode ', 0: 'Select 540 rpm mode'}
622 | ADAS_J1939.dbc | HPTOC | FrontPowerTakeOffEconomyModeCmd |  | The command to engage or disengage the front power take offs economy mode. 00 Disengage Power take offs economy mode 01 Engage Power take offs economy mode 10 Reserved 11 Don't Care | 0 | 0 | 0 | 1 |  | {3: "Don't Care", 2: 'Reserved', 1: 'Engage Power take off\x91s economy mode', 0: 'Disengage Power take off\x91s economy mode'}
623 | ADAS_J1939.dbc | HPTOC | RearPowerTakeOffEconomyModeCmd |  | The command to engage or disengage the rear power take offs economy mode. 00 Disengage Power take offs economy mode 01 Engage Power take offs economy mode 10 Reserved 11 Don't Care | 0 | 0 | 0 | 1 |  | {3: "Don't Care", 2: 'Reserved', 1: 'Engage Power take off\x91s economy mode', 0: 'Disengage Power take off\x91s economy mode'}
624 | ADAS_J1939.dbc | HPTOC | FrontPowerTakeOffEngagementCmd |  | The command to engage or disengage the front power take off . 00 Disengage Power take off 01 Engage Power take off 10 Reserved 11 Don't Care | 0 | 0 | 0 | 1 |  | {3: "Don't Care", 2: 'Reserved', 1: 'Engage Power take off ', 0: 'Disengage Power take off'}
625 | ADAS_J1939.dbc | HPTOC | RearPowerTakeOffEngagementCmd |  | The command to engage or disengage the rear power take off . 00 Disengage Power take off 01 Engage Power take off 10 Reserved 11 Don't Care | 0 | 0 | 0 | 1 |  | {3: "Don't Care", 2: 'Reserved', 1: 'Engage Power take off ', 0: 'Disengage Power take off'}
626 | ADAS_J1939.dbc | HPTOC | RrPTOOutputShaftSpeedSetPointCmd |  | The command to set the rotational speed of the rear power take off (PTO) output shaft. | 0 | 0 | 0 | 1 |  | {}
627 | ADAS_J1939.dbc | HPTOC | FrntPTOOtptShaftSpeedSetPointCmd |  | The command to set the rotational speed of the front power take off (PTO) output shaft. | 0 | 0 | 0 | 1 |  | {}
628 | ADAS_J1939.dbc | HPTOC | RearHitchPosCmd |  | Command to allow the position of the rear three-point-hitch to be set. Expressed as a percentage of full travel. Zero percent indicates the full down position, and 100%, the full up position. | 0 | 0 | 0 | 1 |  | {}
629 | ADAS_J1939.dbc | HPTOC | FrontHitchPosCmd |  | Command to allow the position of the front three-point-hitch to be set. Expressed as a percentage of full travel. Zero percent indicates the full down position, and 100%, the full up position. | 0 | 0 | 0 | 1 |  | {}
630 | ADAS_J1939.dbc | AV15C | AuxValve15FailSafeModeCmd |  | Command for setting the fail safe mode of an auxiliary valve. 00 Block 01 Float 10 Reserved 11 Don't Care | 0 | 0 | 0 | 1 |  | {3: "Don't Care", 2: 'Reserved', 1: 'Float', 0: 'Block'}
631 | ADAS_J1939.dbc | AV15C | AuxValve15StateCmd |  | Command for setting the auxiliary valve state. With float enabled, hydraulic fluid may flow to or from the tractor as driven by the implement. 0000 Block 0001 Extend 0010 Retract 0011 Float 0100-1110 Reserved 1111 Don't Care | 0 | 0 | 0 | 1 |  | {15: "Don't Care", 3: 'Float', 2: 'Retract', 1: 'Extend', 0: 'Block'}
632 | ADAS_J1939.dbc | AV15C | AuxValve15PortFlowCmd |  | The command to set the flow through the extend or retract port of an auxiliary valve of a tractor, expressed as a percentage of full flow. Zero percent indicates no flow, 100% indicates maximum flow, flow returns to the tractor through the ... | 0 | 0 | 0 | 1 |  | {}
633 | ADAS_J1939.dbc | AV14C | AuxValve14FailSafeModeCmd |  | Command for setting the fail safe mode of an auxiliary valve. 00 Block 01 Float 10 Reserved 11 Don't Care | 0 | 0 | 0 | 1 |  | {3: "Don't Care", 2: 'Reserved', 1: 'Float', 0: 'Block'}
634 | ADAS_J1939.dbc | AV14C | AuxValve14StateCmd |  | Command for setting the auxiliary valve state. With float enabled, hydraulic fluid may flow to or from the tractor as driven by the implement. 0000 Block 0001 Extend 0010 Retract 0011 Float 0100-1110 Reserved 1111 Don't Care | 0 | 0 | 0 | 1 |  | {3: 'Float', 2: 'Retract', 1: 'Extend', 0: 'Block', 15: "Don't Care"}
635 | ADAS_J1939.dbc | AV14C | AuxValve14PortFlowCmd |  | The command to set the flow through the extend or retract port of an auxiliary valve of a tractor, expressed as a percentage of full flow. Zero percent indicates no flow, 100% indicates maximum flow, flow returns to the tractor through the ... | 0 | 0 | 0 | 1 |  | {}
636 | ADAS_J1939.dbc | AV13C | AuxValve13FailSafeModeCmd |  | Command for setting the fail safe mode of an auxiliary valve. 00 Block 01 Float 10 Reserved 11 Don't Care | 0 | 0 | 0 | 1 |  | {3: "Don't Care", 2: 'Reserved', 1: 'Float', 0: 'Block'}
637 | ADAS_J1939.dbc | AV13C | AuxValve13StateCmd |  | Command for setting the auxiliary valve state. With float enabled, hydraulic fluid may flow to or from the tractor as driven by the implement. 0000 Block 0001 Extend 0010 Retract 0011 Float 0100-1110 Reserved 1111 Don't Care | 0 | 0 | 0 | 1 |  | {15: "Don't Care", 3: 'Float', 2: 'Retract', 1: 'Extend', 0: 'Block'}
638 | ADAS_J1939.dbc | AV13C | AuxValve13PortFlowCmd |  | The command to set the flow through the extend or retract port of an auxiliary valve of a tractor, expressed as a percentage of full flow. Zero percent indicates no flow, 100% indicates maximum flow, flow returns to the tractor through the ... | 0 | 0 | 0 | 1 |  | {}
639 | ADAS_J1939.dbc | AV12C | AuxValve12FailSafeModeCmd |  | Command for setting the fail safe mode of an auxiliary valve. 00 Block 01 Float 10 Reserved 11 Don't Care | 0 | 0 | 0 | 1 |  | {3: "Don't Care", 2: 'Reserved', 1: 'Float', 0: 'Block'}
640 | ADAS_J1939.dbc | AV12C | AuxValve12StateCmd |  | Command for setting the auxiliary valve state. With float enabled, hydraulic fluid may flow to or from the tractor as driven by the implement. 0000 Block 0001 Extend 0010 Retract 0011 Float 0100-1110 Reserved 1111 Don't Care | 0 | 0 | 0 | 1 |  | {15: "Don't Care", 3: 'Float', 2: 'Retract', 1: 'Extend', 0: 'Block'}
641 | ADAS_J1939.dbc | AV12C | AuxValve12PortFlowCmd |  | The command to set the flow through the extend or retract port of an auxiliary valve of a tractor, expressed as a percentage of full flow. Zero percent indicates no flow, 100% indicates maximum flow, flow returns to the tractor through the ... | 0 | 0 | 0 | 1 |  | {}
642 | ADAS_J1939.dbc | AV11C | AuxValve11FailSafeModeCmd |  | Command for setting the fail safe mode of an auxiliary valve. 00 Block 01 Float 10 Reserved 11 Don't Care | 0 | 0 | 0 | 1 |  | {3: "Don't Care", 2: 'Reserved', 1: 'Float', 0: 'Block'}
643 | ADAS_J1939.dbc | AV11C | AuxValve11StateCmd |  | Command for setting the auxiliary valve state. With float enabled, hydraulic fluid may flow to or from the tractor as driven by the implement. 0000 Block 0001 Extend 0010 Retract 0011 Float 0100-1110 Reserved 1111 Don't Care | 0 | 0 | 0 | 1 |  | {15: "Don't Care", 3: 'Float', 2: 'Retract', 1: 'Extend', 0: 'Block'}
644 | ADAS_J1939.dbc | AV11C | AuxValve11PortFlowCmd |  | The command to set the flow through the extend or retract port of an auxiliary valve of a tractor, expressed as a percentage of full flow. Zero percent indicates no flow, 100% indicates maximum flow, flow returns to the tractor through the ... | 0 | 0 | 0 | 1 |  | {}
645 | ADAS_J1939.dbc | AV10C | AuxValve10FailSafeModeCmd |  | Command for setting the fail safe mode of an auxiliary valve. 00 Block 01 Float 10 Reserved 11 Don't Care | 0 | 0 | 0 | 1 |  | {3: "Don't Care", 2: 'Reserved', 1: 'Float', 0: 'Block'}
646 | ADAS_J1939.dbc | AV10C | AuxValve10StateCmd |  | Command for setting the auxiliary valve state. With float enabled, hydraulic fluid may flow to or from the tractor as driven by the implement. 0000 Block 0001 Extend 0010 Retract 0011 Float 0100-1110 Reserved 1111 Don't Care | 0 | 0 | 0 | 1 |  | {15: "Don't Care", 3: 'Float', 2: 'Retract', 1: 'Extend', 0: 'Block'}
647 | ADAS_J1939.dbc | AV10C | AuxValve10PortFlowCmd |  | The command to set the flow through the extend or retract port of an auxiliary valve of a tractor, expressed as a percentage of full flow. Zero percent indicates no flow, 100% indicates maximum flow, flow returns to the tractor through the ... | 0 | 0 | 0 | 1 |  | {}
648 | ADAS_J1939.dbc | AV09C | AuxValve9FailSafeModeCmd |  | Command for setting the fail safe mode of an auxiliary valve. 00 Block 01 Float 10 Reserved 11 Don't Care | 0 | 0 | 0 | 1 |  | {3: "Don't Care", 2: 'Reserved', 1: 'Float', 0: 'Block'}
649 | ADAS_J1939.dbc | AV09C | AuxValve9StateCmd |  | Command for setting the auxiliary valve state. With float enabled, hydraulic fluid may flow to or from the tractor as driven by the implement. 0000 Block 0001 Extend 0010 Retract 0011 Float 0100-1110 Reserved 1111 Don't Care | 0 | 0 | 0 | 1 |  | {15: "Don't Care", 3: 'Float', 2: 'Retract', 1: 'Extend', 0: 'Block'}
650 | ADAS_J1939.dbc | AV09C | AuxValve9PortFlowCmd |  | The command to set the flow through the extend or retract port of an auxiliary valve of a tractor, expressed as a percentage of full flow. Zero percent indicates no flow, 100% indicates maximum flow, flow returns to the tractor through the ... | 0 | 0 | 0 | 1 |  | {}
651 | ADAS_J1939.dbc | AV08C | AuxValve8FailSafeModeCmd |  | Command for setting the fail safe mode of an auxiliary valve. 00 Block 01 Float 10 Reserved 11 Don't Care | 0 | 0 | 0 | 1 |  | {3: "Don't Care", 2: 'Reserved', 1: 'Float', 0: 'Block'}
652 | ADAS_J1939.dbc | AV08C | AuxValve8StateCmd |  | Command for setting the auxiliary valve state. With float enabled, hydraulic fluid may flow to or from the tractor as driven by the implement. 0000 Block 0001 Extend 0010 Retract 0011 Float 0100-1110 Reserved 1111 Don't Care | 0 | 0 | 0 | 1 |  | {15: "Don't Care", 3: 'Float', 2: 'Retract', 1: 'Extend', 0: 'Block'}
653 | ADAS_J1939.dbc | AV08C | AuxValve8PortFlowCmd |  | The command to set the flow through the extend or retract port of an auxiliary valve of a tractor, expressed as a percentage of full flow. Zero percent indicates no flow, 100% indicates maximum flow, flow returns to the tractor through the ... | 0 | 0 | 0 | 1 |  | {}
654 | ADAS_J1939.dbc | AV07C | AuxValve7FailSafeModeCmd |  | Command for setting the fail safe mode of an auxiliary valve. 00 Block 01 Float 10 Reserved 11 Don't Care | 0 | 0 | 0 | 1 |  | {3: "Don't Care", 2: 'Reserved', 1: 'Float', 0: 'Block'}
655 | ADAS_J1939.dbc | AV07C | AuxValve7StateCmd |  | Command for setting the auxiliary valve state. With float enabled, hydraulic fluid may flow to or from the tractor as driven by the implement. 0000 Block 0001 Extend 0010 Retract 0011 Float 0100-1110 Reserved 1111 Don't Care | 0 | 0 | 0 | 1 |  | {15: "Don't Care", 3: 'Float', 2: 'Retract', 1: 'Extend', 0: 'Block'}
656 | ADAS_J1939.dbc | AV07C | AuxValve7PortFlowCmd |  | The command to set the flow through the extend or retract port of an auxiliary valve of a tractor, expressed as a percentage of full flow. Zero percent indicates no flow, 100% indicates maximum flow, flow returns to the tractor through the ... | 0 | 0 | 0 | 1 |  | {}
657 | ADAS_J1939.dbc | AV06C | AuxValve6FailSafeModeCmd |  | Command for setting the fail safe mode of an auxiliary valve. 00 Block 01 Float 10 Reserved 11 Don't Care | 0 | 0 | 0 | 1 |  | {3: "Don't Care", 2: 'Reserved', 1: 'Float', 0: 'Block'}
658 | ADAS_J1939.dbc | AV06C | AuxValve6StateCmd |  | Command for setting the auxiliary valve state. With float enabled, hydraulic fluid may flow to or from the tractor as driven by the implement. 0000 Block 0001 Extend 0010 Retract 0011 Float 0100-1110 Reserved 1111 Don't Care | 0 | 0 | 0 | 1 |  | {15: "Don't Care", 3: 'Float', 2: 'Retract', 1: 'Extend', 0: 'Block'}
659 | ADAS_J1939.dbc | AV06C | AuxValve6PortFlowCmd |  | The command to set the flow through the extend or retract port of an auxiliary valve of a tractor, expressed as a percentage of full flow. Zero percent indicates no flow, 100% indicates maximum flow, flow returns to the tractor through the ... | 0 | 0 | 0 | 1 |  | {}
660 | ADAS_J1939.dbc | AV05C | AuxValve5FailSafeModeCmd |  | Command for setting the fail safe mode of an auxiliary valve. 00 Block 01 Float 10 Reserved 11 Don't Care | 0 | 0 | 0 | 1 |  | {3: "Don't Care", 2: 'Reserved', 1: 'Float', 0: 'Block'}
661 | ADAS_J1939.dbc | AV05C | AuxValve5StateCmd |  | Command for setting the auxiliary valve state. With float enabled, hydraulic fluid may flow to or from the tractor as driven by the implement. 0000 Block 0001 Extend 0010 Retract 0011 Float 0100-1110 Reserved 1111 Don't Care | 0 | 0 | 0 | 1 |  | {15: "Don't Care", 3: 'Float', 2: 'Retract', 1: 'Extend', 0: 'Block'}
662 | ADAS_J1939.dbc | AV05C | AuxValve5PortFlowCmd |  | The command to set the flow through the extend or retract port of an auxiliary valve of a tractor, expressed as a percentage of full flow. Zero percent indicates no flow, 100% indicates maximum flow, flow returns to the tractor through the ... | 0 | 0 | 0 | 1 |  | {}
663 | ADAS_J1939.dbc | AV04C | AuxValve4FailSafeModeCmd |  | Command for setting the fail safe mode of an auxiliary valve. 00 Block 01 Float 10 Reserved 11 Don't Care | 0 | 0 | 0 | 1 |  | {3: "Don't Care", 2: 'Reserved', 1: 'Float', 0: 'Block'}
664 | ADAS_J1939.dbc | AV04C | AuxValve4StateCmd |  | Command for setting the auxiliary valve state. With float enabled, hydraulic fluid may flow to or from the tractor as driven by the implement. 0000 Block 0001 Extend 0010 Retract 0011 Float 0100-1110 Reserved 1111 Don't Care | 0 | 0 | 0 | 1 |  | {15: "Don't Care", 3: 'Float', 2: 'Retract', 1: 'Extend', 0: 'Block'}
665 | ADAS_J1939.dbc | AV04C | AuxValve4PortFlowCmd |  | The command to set the flow through the extend or retract port of an auxiliary valve of a tractor, expressed as a percentage of full flow. Zero percent indicates no flow, 100% indicates maximum flow, flow returns to the tractor through the ... | 0 | 0 | 0 | 1 |  | {}
666 | ADAS_J1939.dbc | AV03C | AuxValve3FailSafeModeCmd |  | Command for setting the fail safe mode of an auxiliary valve. 00 Block 01 Float 10 Reserved 11 Don't Care | 0 | 0 | 0 | 1 |  | {3: "Don't Care", 2: 'Reserved', 1: 'Float', 0: 'Block'}
667 | ADAS_J1939.dbc | AV03C | AuxValve3StateCmd |  | Command for setting the auxiliary valve state. With float enabled, hydraulic fluid may flow to or from the tractor as driven by the implement. 0000 Block 0001 Extend 0010 Retract 0011 Float 0100-1110 Reserved 1111 Don't Care | 0 | 0 | 0 | 1 |  | {15: "Don't Care", 3: 'Float', 2: 'Retract', 1: 'Extend', 0: 'Block'}
668 | ADAS_J1939.dbc | AV03C | AuxValve3PortFlowCmd |  | The command to set the flow through the extend or retract port of an auxiliary valve of a tractor, expressed as a percentage of full flow. Zero percent indicates no flow, 100% indicates maximum flow, flow returns to the tractor through the ... | 0 | 0 | 0 | 1 |  | {}
669 | ADAS_J1939.dbc | AV02C | AuxValve2FailSafeModeCmd |  | Command for setting the fail safe mode of an auxiliary valve. 00 Block 01 Float 10 Reserved 11 Don't Care | 0 | 0 | 0 | 1 |  | {3: "Don't Care", 2: 'Reserved', 1: 'Float', 0: 'Block'}
670 | ADAS_J1939.dbc | AV02C | AuxValve2StateCmd |  | Command for setting the auxiliary valve state. With float enabled, hydraulic fluid may flow to or from the tractor as driven by the implement. 0000 Block 0001 Extend 0010 Retract 0011 Float 0100-1110 Reserved 1111 Don't Care | 0 | 0 | 0 | 1 |  | {15: "Don't Care", 3: 'Float', 2: 'Retract', 1: 'Extend', 0: 'Block'}
671 | ADAS_J1939.dbc | AV02C | AuxValve2PortFlowCmd |  | The command to set the flow through the extend or retract port of an auxiliary valve of a tractor, expressed as a percentage of full flow. Zero percent indicates no flow, 100% indicates maximum flow, flow returns to the tractor through the ... | 0 | 0 | 0 | 1 |  | {}
672 | ADAS_J1939.dbc | AV01C | AuxValve1FailSafeModeCmd |  | Command for setting the fail safe mode of an auxiliary valve. 00 Block 01 Float 10 Reserved 11 Don't Care | 0 | 0 | 0 | 1 |  | {3: "Don't Care", 2: 'Reserved', 1: 'Float', 0: 'Block'}
673 | ADAS_J1939.dbc | AV01C | AuxValve1StateCmd |  | Command for setting the auxiliary valve state. With float enabled, hydraulic fluid may flow to or from the tractor as driven by the implement. 0000 Block 0001 Extend 0010 Retract 0011 Float 0100-1110 Reserved 1111 Don't Care | 0 | 0 | 0 | 1 |  | {15: "Don't Care", 3: 'Float', 2: 'Retract', 1: 'Extend', 0: 'Block'}
674 | ADAS_J1939.dbc | AV01C | AuxValve1PortFlowCmd |  | The command to set the flow through the extend or retract port of an auxiliary valve of a tractor, expressed as a percentage of full flow. Zero percent indicates no flow, 100% indicates maximum flow, flow returns to the tractor through the ... | 0 | 0 | 0 | 1 |  | {}
675 | ADAS_J1939.dbc | AV00C | AuxValve0FailSafeModeCmd |  | Command for setting the fail safe mode of an auxiliary valve. 00 Block 01 Float 10 Reserved 11 Don't Care | 0 | 0 | 0 | 1 |  | {3: "Don't Care", 2: 'Reserved', 1: 'Float', 0: 'Block'}
676 | ADAS_J1939.dbc | AV00C | AuxValve0StateCmd |  | Command for setting the auxiliary valve state. With float enabled, hydraulic fluid may flow to or from the tractor as driven by the implement. 0000 Block 0001 Extend 0010 Retract 0011 Float 0100-1110 Reserved 1111 Don't Care | 0 | 0 | 0 | 1 |  | {15: "Don't Care", 3: 'Float', 2: 'Retract', 1: 'Extend', 0: 'Block'}
677 | ADAS_J1939.dbc | AV00C | AuxValve0PortFlowCmd |  | The command to set the flow through the extend or retract port of an auxiliary valve of a tractor, expressed as a percentage of full flow. Zero percent indicates no flow, 100% indicates maximum flow, flow returns to the tractor through the ... | 0 | 0 | 0 | 1 |  | {}
678 | ADAS_J1939.dbc | AV15MF | AuxValve15ReturnPortPress |  | The measured nominal pressure at the return port of an auxiliary valve of a tractor. | 0 | 0 | 0 | 1 |  | {}
679 | ADAS_J1939.dbc | AV15MF | AuxValve15RetractPortPress |  | The measured nominal pressure at the retract port of an auxiliary valve of a tractor. | 0 | 0 | 0 | 1 |  | {}
680 | ADAS_J1939.dbc | AV15MF | AuxValve15ExtendPortPress |  | The measured nominal pressure at the extend port of an auxiliary valve of a tractor. | 0 | 0 | 0 | 1 |  | {}
681 | ADAS_J1939.dbc | AV15MF | AxValve15RetractPortMeasuredFlow |  | The measured flow through the retract port of an auxiliary valve of a tractor, expressed as a percentage of full flow. Zero percent indicates no flow, 100% indicates maximum flow, -100% indicates maximum flow returning to the tractor through the ... | 0 | 0 | 0 | 1 |  | {}
682 | ADAS_J1939.dbc | AV15MF | AuxValve15ExtendPortMeasuredFlow |  | The measured flow through the extend port of an auxiliary valve of a tractor, expressed as a percentage of full flow. Zero percent indicates no flow, 100% indicates maximum flow, -100% indicates maximum flow returning to the tractor through the ... | 0 | 0 | 0 | 1 |  | {}
683 | ADAS_J1939.dbc | AV14MF | AuxValve14ReturnPortPress |  | The measured nominal pressure at the return port of an auxiliary valve of a tractor. | 0 | 0 | 0 | 1 |  | {}
684 | ADAS_J1939.dbc | AV14MF | AuxValve14RetractPortPress |  | The measured nominal pressure at the retract port of an auxiliary valve of a tractor. | 0 | 0 | 0 | 1 |  | {}
685 | ADAS_J1939.dbc | AV14MF | AuxValve14ExtendPortPress |  | The measured nominal pressure at the extend port of an auxiliary valve of a tractor. | 0 | 0 | 0 | 1 |  | {}
686 | ADAS_J1939.dbc | AV14MF | AxValve14RetractPortMeasuredFlow |  | The measured flow through the retract port of an auxiliary valve of a tractor, expressed as a percentage of full flow. Zero percent indicates no flow, 100% indicates maximum flow, -100% indicates maximum flow returning to the tractor through the ... | 0 | 0 | 0 | 1 |  | {}
687 | ADAS_J1939.dbc | AV14MF | AuxValve14ExtendPortMeasuredFlow |  | The measured flow through the extend port of an auxiliary valve of a tractor, expressed as a percentage of full flow. Zero percent indicates no flow, 100% indicates maximum flow, -100% indicates maximum flow returning to the tractor through the ... | 0 | 0 | 0 | 1 |  | {}
688 | ADAS_J1939.dbc | AV13MF | AuxValve13ReturnPortPress |  | The measured nominal pressure at the return port of an auxiliary valve of a tractor. | 0 | 0 | 0 | 1 |  | {}
689 | ADAS_J1939.dbc | AV13MF | AuxValve13RetractPortPress |  | The measured nominal pressure at the retract port of an auxiliary valve of a tractor. | 0 | 0 | 0 | 1 |  | {}
690 | ADAS_J1939.dbc | AV13MF | AuxValve13ExtendPortPress |  | The measured nominal pressure at the extend port of an auxiliary valve of a tractor. | 0 | 0 | 0 | 1 |  | {}
691 | ADAS_J1939.dbc | AV13MF | AxValve13RetractPortMeasuredFlow |  | The measured flow through the retract port of an auxiliary valve of a tractor, expressed as a percentage of full flow. Zero percent indicates no flow, 100% indicates maximum flow, -100% indicates maximum flow returning to the tractor through the ... | 0 | 0 | 0 | 1 |  | {}
692 | ADAS_J1939.dbc | AV13MF | AuxValve13ExtendPortMeasuredFlow |  | The measured flow through the extend port of an auxiliary valve of a tractor, expressed as a percentage of full flow. Zero percent indicates no flow, 100% indicates maximum flow, -100% indicates maximum flow returning to the tractor through the ... | 0 | 0 | 0 | 1 |  | {}
693 | ADAS_J1939.dbc | AV12MF | AuxValve12ReturnPortPress |  | The measured nominal pressure at the return port of an auxiliary valve of a tractor. | 0 | 0 | 0 | 1 |  | {}
694 | ADAS_J1939.dbc | AV12MF | AuxValve12RetractPortPress |  | The measured nominal pressure at the retract port of an auxiliary valve of a tractor. | 0 | 0 | 0 | 1 |  | {}
695 | ADAS_J1939.dbc | AV12MF | AuxValve12ExtendPortPress |  | The measured nominal pressure at the extend port of an auxiliary valve of a tractor. | 0 | 0 | 0 | 1 |  | {}
696 | ADAS_J1939.dbc | AV12MF | AxValve12RetractPortMeasuredFlow |  | The measured flow through the retract port of an auxiliary valve of a tractor, expressed as a percentage of full flow. Zero percent indicates no flow, 100% indicates maximum flow, -100% indicates maximum flow returning to the tractor through the ... | 0 | 0 | 0 | 1 |  | {}
697 | ADAS_J1939.dbc | AV12MF | AuxValve12ExtendPortMeasuredFlow |  | The measured flow through the extend port of an auxiliary valve of a tractor, expressed as a percentage of full flow. Zero percent indicates no flow, 100% indicates maximum flow, -100% indicates maximum flow returning to the tractor through the ... | 0 | 0 | 0 | 1 |  | {}
698 | ADAS_J1939.dbc | AV11MF | AuxValve11ReturnPortPress |  | The measured nominal pressure at the return port of an auxiliary valve of a tractor. | 0 | 0 | 0 | 1 |  | {}
699 | ADAS_J1939.dbc | AV11MF | AuxValve11RetractPortPress |  | The measured nominal pressure at the retract port of an auxiliary valve of a tractor. | 0 | 0 | 0 | 1 |  | {}
700 | ADAS_J1939.dbc | AV11MF | AuxValve11ExtendPortPress |  | The measured nominal pressure at the extend port of an auxiliary valve of a tractor. | 0 | 0 | 0 | 1 |  | {}
701 | ADAS_J1939.dbc | AV11MF | AxValve11RetractPortMeasuredFlow |  | The measured flow through the retract port of an auxiliary valve of a tractor, expressed as a percentage of full flow. Zero percent indicates no flow, 100% indicates maximum flow, -100% indicates maximum flow returning to the tractor through the ... | 0 | 0 | 0 | 1 |  | {}
702 | ADAS_J1939.dbc | AV11MF | AuxValve11ExtendPortMeasuredFlow |  | The measured flow through the extend port of an auxiliary valve of a tractor, expressed as a percentage of full flow. Zero percent indicates no flow, 100% indicates maximum flow, -100% indicates maximum flow returning to the tractor through the ... | 0 | 0 | 0 | 1 |  | {}
703 | ADAS_J1939.dbc | AV10MF | AuxValve10ReturnPortPress |  | The measured nominal pressure at the return port of an auxiliary valve of a tractor. | 0 | 0 | 0 | 1 |  | {}
704 | ADAS_J1939.dbc | AV10MF | AuxValve10RetractPortPress |  | The measured nominal pressure at the retract port of an auxiliary valve of a tractor. | 0 | 0 | 0 | 1 |  | {}
705 | ADAS_J1939.dbc | AV10MF | AuxValve10ExtendPortPress |  | The measured nominal pressure at the extend port of an auxiliary valve of a tractor. | 0 | 0 | 0 | 1 |  | {}
706 | ADAS_J1939.dbc | AV10MF | AxValve10RetractPortMeasuredFlow |  | The measured flow through the retract port of an auxiliary valve of a tractor, expressed as a percentage of full flow. Zero percent indicates no flow, 100% indicates maximum flow, -100% indicates maximum flow returning to the tractor through the ... | 0 | 0 | 0 | 1 |  | {}
707 | ADAS_J1939.dbc | AV10MF | AuxValve10ExtendPortMeasuredFlow |  | The measured flow through the extend port of an auxiliary valve of a tractor, expressed as a percentage of full flow. Zero percent indicates no flow, 100% indicates maximum flow, -100% indicates maximum flow returning to the tractor through the ... | 0 | 0 | 0 | 1 |  | {}
708 | ADAS_J1939.dbc | AV09MF | AuxValve9ReturnPortPress |  | The measured nominal pressure at the return port of an auxiliary valve of a tractor. | 0 | 0 | 0 | 1 |  | {}
709 | ADAS_J1939.dbc | AV09MF | AuxValve9RetractPortPress |  | The measured nominal pressure at the retract port of an auxiliary valve of a tractor. | 0 | 0 | 0 | 1 |  | {}
710 | ADAS_J1939.dbc | AV09MF | AuxValve9ExtendPortPress |  | The measured nominal pressure at the extend port of an auxiliary valve of a tractor. | 0 | 0 | 0 | 1 |  | {}
711 | ADAS_J1939.dbc | AV09MF | AuxValve9RetractPortMeasuredFlow |  | The measured flow through the retract port of an auxiliary valve of a tractor, expressed as a percentage of full flow. Zero percent indicates no flow, 100% indicates maximum flow, -100% indicates maximum flow returning to the tractor through the ... | 0 | 0 | 0 | 1 |  | {}
712 | ADAS_J1939.dbc | AV09MF | AuxValve9ExtendPortMeasuredFlow |  | The measured flow through the extend port of an auxiliary valve of a tractor, expressed as a percentage of full flow. Zero percent indicates no flow, 100% indicates maximum flow, -100% indicates maximum flow returning to the tractor through the ... | 0 | 0 | 0 | 1 |  | {}
713 | ADAS_J1939.dbc | AV08MF | AuxValve8ReturnPortPress |  | The measured nominal pressure at the return port of an auxiliary valve of a tractor. | 0 | 0 | 0 | 1 |  | {}
714 | ADAS_J1939.dbc | AV08MF | AuxValve8RetractPortPress |  | The measured nominal pressure at the retract port of an auxiliary valve of a tractor. | 0 | 0 | 0 | 1 |  | {}
715 | ADAS_J1939.dbc | AV08MF | AuxValve8ExtendPortPress |  | The measured nominal pressure at the extend port of an auxiliary valve of a tractor. | 0 | 0 | 0 | 1 |  | {}
716 | ADAS_J1939.dbc | AV08MF | AuxValve8RetractPortMeasuredFlow |  | The measured flow through the retract port of an auxiliary valve of a tractor, expressed as a percentage of full flow. Zero percent indicates no flow, 100% indicates maximum flow, -100% indicates maximum flow returning to the tractor through the ... | 0 | 0 | 0 | 1 |  | {}
717 | ADAS_J1939.dbc | AV08MF | AuxValve8ExtendPortMeasuredFlow |  | The measured flow through the extend port of an auxiliary valve of a tractor, expressed as a percentage of full flow. Zero percent indicates no flow, 100% indicates maximum flow, -100% indicates maximum flow returning to the tractor through the ... | 0 | 0 | 0 | 1 |  | {}
718 | ADAS_J1939.dbc | AV07MF | AuxValve7ReturnPortPress |  | The measured nominal pressure at the return port of an auxiliary valve of a tractor. | 0 | 0 | 0 | 1 |  | {}
719 | ADAS_J1939.dbc | AV07MF | AuxValve7RetractPortPress |  | The measured nominal pressure at the retract port of an auxiliary valve of a tractor. | 0 | 0 | 0 | 1 |  | {}
720 | ADAS_J1939.dbc | AV07MF | AuxValve7ExtendPortPress |  | The measured nominal pressure at the extend port of an auxiliary valve of a tractor. | 0 | 0 | 0 | 1 |  | {}
721 | ADAS_J1939.dbc | AV07MF | AuxValve7RetractPortMeasuredFlow |  | The measured flow through the retract port of an auxiliary valve of a tractor, expressed as a percentage of full flow. Zero percent indicates no flow, 100% indicates maximum flow, -100% indicates maximum flow returning to the tractor through the ... | 0 | 0 | 0 | 1 |  | {}
722 | ADAS_J1939.dbc | AV07MF | AuxValve7ExtendPortMeasuredFlow |  | The measured flow through the extend port of an auxiliary valve of a tractor, expressed as a percentage of full flow. Zero percent indicates no flow, 100% indicates maximum flow, -100% indicates maximum flow returning to the tractor through the ... | 0 | 0 | 0 | 1 |  | {}
723 | ADAS_J1939.dbc | AV06MF | AuxValve6ReturnPortPress |  | The measured nominal pressure at the return port of an auxiliary valve of a tractor. | 0 | 0 | 0 | 1 |  | {}
724 | ADAS_J1939.dbc | AV06MF | AuxValve6RetractPortPress |  | The measured nominal pressure at the retract port of an auxiliary valve of a tractor. | 0 | 0 | 0 | 1 |  | {}
725 | ADAS_J1939.dbc | AV06MF | AuxValve6ExtendPortPress |  | The measured nominal pressure at the extend port of an auxiliary valve of a tractor. | 0 | 0 | 0 | 1 |  | {}
726 | ADAS_J1939.dbc | AV06MF | AuxValve6RetractPortMeasuredFlow |  | The measured flow through the retract port of an auxiliary valve of a tractor, expressed as a percentage of full flow. Zero percent indicates no flow, 100% indicates maximum flow, -100% indicates maximum flow returning to the tractor through the ... | 0 | 0 | 0 | 1 |  | {}
727 | ADAS_J1939.dbc | AV06MF | AuxValve6ExtendPortMeasuredFlow |  | The measured flow through the extend port of an auxiliary valve of a tractor, expressed as a percentage of full flow. Zero percent indicates no flow, 100% indicates maximum flow, -100% indicates maximum flow returning to the tractor through the ... | 0 | 0 | 0 | 1 |  | {}
728 | ADAS_J1939.dbc | AV05MF | AuxValve5ReturnPortPress |  | The measured nominal pressure at the return port of an auxiliary valve of a tractor. | 0 | 0 | 0 | 1 |  | {}
729 | ADAS_J1939.dbc | AV05MF | AuxValve5RetractPortPress |  | The measured nominal pressure at the retract port of an auxiliary valve of a tractor. | 0 | 0 | 0 | 1 |  | {}
730 | ADAS_J1939.dbc | AV05MF | AuxValve5ExtendPortPress |  | The measured nominal pressure at the extend port of an auxiliary valve of a tractor. | 0 | 0 | 0 | 1 |  | {}
731 | ADAS_J1939.dbc | AV05MF | AuxValve5RetractPortMeasuredFlow |  | The measured flow through the retract port of an auxiliary valve of a tractor, expressed as a percentage of full flow. Zero percent indicates no flow, 100% indicates maximum flow, -100% indicates maximum flow returning to the tractor through the ... | 0 | 0 | 0 | 1 |  | {}
732 | ADAS_J1939.dbc | AV05MF | AuxValve5ExtendPortMeasuredFlow |  | The measured flow through the extend port of an auxiliary valve of a tractor, expressed as a percentage of full flow. Zero percent indicates no flow, 100% indicates maximum flow, -100% indicates maximum flow returning to the tractor through the ... | 0 | 0 | 0 | 1 |  | {}
733 | ADAS_J1939.dbc | AV04MF | AuxValve4ReturnPortPress |  | The measured nominal pressure at the return port of an auxiliary valve of a tractor. | 0 | 0 | 0 | 1 |  | {}
734 | ADAS_J1939.dbc | AV04MF | AuxValve4RetractPortPress |  | The measured nominal pressure at the retract port of an auxiliary valve of a tractor. | 0 | 0 | 0 | 1 |  | {}
735 | ADAS_J1939.dbc | AV04MF | AuxValve4ExtendPortPress |  | The measured nominal pressure at the extend port of an auxiliary valve of a tractor. | 0 | 0 | 0 | 1 |  | {}
736 | ADAS_J1939.dbc | AV04MF | AuxValve4RetractPortMeasuredFlow |  | The measured flow through the retract port of an auxiliary valve of a tractor, expressed as a percentage of full flow. Zero percent indicates no flow, 100% indicates maximum flow, -100% indicates maximum flow returning to the tractor through the ... | 0 | 0 | 0 | 1 |  | {}
737 | ADAS_J1939.dbc | AV04MF | AuxValve4ExtendPortMeasuredFlow |  | The measured flow through the extend port of an auxiliary valve of a tractor, expressed as a percentage of full flow. Zero percent indicates no flow, 100% indicates maximum flow, -100% indicates maximum flow returning to the tractor through the ... | 0 | 0 | 0 | 1 |  | {}
738 | ADAS_J1939.dbc | AV03MF | AuxValve3ReturnPortPress |  | The measured nominal pressure at the return port of an auxiliary valve of a tractor. | 0 | 0 | 0 | 1 |  | {}
739 | ADAS_J1939.dbc | AV03MF | AuxValve3RetractPortPress |  | The measured nominal pressure at the retract port of an auxiliary valve of a tractor. | 0 | 0 | 0 | 1 |  | {}
740 | ADAS_J1939.dbc | AV03MF | AuxValve3ExtendPortPress |  | The measured nominal pressure at the extend port of an auxiliary valve of a tractor. | 0 | 0 | 0 | 1 |  | {}
741 | ADAS_J1939.dbc | AV03MF | AuxValve3RetractPortMeasuredFlow |  | The measured flow through the retract port of an auxiliary valve of a tractor, expressed as a percentage of full flow. Zero percent indicates no flow, 100% indicates maximum flow, -100% indicates maximum flow returning to the tractor through the ... | 0 | 0 | 0 | 1 |  | {}
742 | ADAS_J1939.dbc | AV03MF | AuxValve3ExtendPortMeasuredFlow |  | The measured flow through the extend port of an auxiliary valve of a tractor, expressed as a percentage of full flow. Zero percent indicates no flow, 100% indicates maximum flow, -100% indicates maximum flow returning to the tractor through the ... | 0 | 0 | 0 | 1 |  | {}
743 | ADAS_J1939.dbc | AV02MF | AuxValve2ReturnPortPress |  | The measured nominal pressure at the return port of an auxiliary valve of a tractor. | 0 | 0 | 0 | 1 |  | {}
744 | ADAS_J1939.dbc | AV02MF | AuxValve2RetractPortPress |  | The measured nominal pressure at the retract port of an auxiliary valve of a tractor. | 0 | 0 | 0 | 1 |  | {}
745 | ADAS_J1939.dbc | AV02MF | AuxValve2ExtendPortPress |  | The measured nominal pressure at the extend port of an auxiliary valve of a tractor. | 0 | 0 | 0 | 1 |  | {}
746 | ADAS_J1939.dbc | AV02MF | AuxValve2RetractPortMeasuredFlow |  | The measured flow through the retract port of an auxiliary valve of a tractor, expressed as a percentage of full flow. Zero percent indicates no flow, 100% indicates maximum flow, -100% indicates maximum flow returning to the tractor through the ... | 0 | 0 | 0 | 1 |  | {}
747 | ADAS_J1939.dbc | AV02MF | AuxValve2ExtendPortMeasuredFlow |  | The measured flow through the extend port of an auxiliary valve of a tractor, expressed as a percentage of full flow. Zero percent indicates no flow, 100% indicates maximum flow, -100% indicates maximum flow returning to the tractor through the ... | 0 | 0 | 0 | 1 |  | {}
748 | ADAS_J1939.dbc | AV01MF | AuxValve1ReturnPortPress |  | The measured nominal pressure at the return port of an auxiliary valve of a tractor. | 0 | 0 | 0 | 1 |  | {}
749 | ADAS_J1939.dbc | AV01MF | AuxValve1RetractPortPress |  | The measured nominal pressure at the retract port of an auxiliary valve of a tractor. | 0 | 0 | 0 | 1 |  | {}
750 | ADAS_J1939.dbc | AV01MF | AuxValve1ExtendPortPress |  | The measured nominal pressure at the extend port of an auxiliary valve of a tractor. | 0 | 0 | 0 | 1 |  | {}
751 | ADAS_J1939.dbc | AV01MF | AuxValve1RetractPortMeasuredFlow |  | The measured flow through the retract port of an auxiliary valve of a tractor, expressed as a percentage of full flow. Zero percent indicates no flow, 100% indicates maximum flow, -100% indicates maximum flow returning to the tractor through the ... | 0 | 0 | 0 | 1 |  | {}
752 | ADAS_J1939.dbc | AV01MF | AuxValve1ExtendPortMeasuredFlow |  | The measured flow through the extend port of an auxiliary valve of a tractor, expressed as a percentage of full flow. Zero percent indicates no flow, 100% indicates maximum flow, -100% indicates maximum flow returning to the tractor through the ... | 0 | 0 | 0 | 1 |  | {}
753 | ADAS_J1939.dbc | AV00MF | AuxValve0ReturnPortPress |  | The measured nominal pressure at the return port of an auxiliary valve of a tractor. | 0 | 0 | 0 | 1 |  | {}
754 | ADAS_J1939.dbc | AV00MF | AuxValve0RetractPortPress |  | The measured nominal pressure at the retract port of an auxiliary valve of a tractor. | 0 | 0 | 0 | 1 |  | {}
755 | ADAS_J1939.dbc | AV00MF | AuxValve0ExtendPortPress |  | The measured nominal pressure at the extend port of an auxiliary valve of a tractor. | 0 | 0 | 0 | 1 |  | {}
756 | ADAS_J1939.dbc | AV00MF | AuxValve0RetractPortMeasuredFlow |  | The measured flow through the retract port of an auxiliary valve of a tractor, expressed as a percentage of full flow. Zero percent indicates no flow, 100% indicates maximum flow, -100% indicates maximum flow returning to the tractor through the ... | 0 | 0 | 0 | 1 |  | {}
757 | ADAS_J1939.dbc | AV00MF | AuxValve0ExtendPortMeasuredFlow |  | The measured flow through the extend port of an auxiliary valve of a tractor, expressed as a percentage of full flow. Zero percent indicates no flow, 100% indicates maximum flow, -100% indicates maximum flow returning to the tractor through the ... | 0 | 0 | 0 | 1 |  | {}
758 | ADAS_J1939.dbc | AV15EF | AuxValve15Exit_reasonCode |  | This parameter indicates why the Auxiliary Valve 15 cannot accept remote commands or has most recently stopped accepting remote commands. 0-No reason/all clear 1-Operator presence not detected 2-Implement released control of function 3-Operator ... | 0 | 0 | 0 | 1 |  | {}
759 | ADAS_J1939.dbc | AV15EF | AuxValve15FailSafeMode |  | The measured state the fail safe mode of an auxiliary valve. 00 Block 01 Float 10 Error 11 Not available | 0 | 0 | 0 | 1 |  | {3: 'Not available', 2: 'Error', 1: 'Float', 0: 'Block'}
760 | ADAS_J1939.dbc | AV15EF | AuxValve15State |  | The measured state of the auxiliary valve. With float enabled, hydraulic fluid may flow to or from the tractor as driven by the implement. 0000 Blocked 0001 Extend 0010 Retract 0011 Floating 0100-1110 Reserved 1111 Don't Care | 0 | 0 | 0 | 1 |  | {15: "Don't Care", 3: 'Floating', 2: 'Retract', 1: 'Extend', 0: 'Blocked'}
761 | ADAS_J1939.dbc | AV15EF | AuxValve15RetractPortEstFlow |  | The value reported by the controller of flow through the retract port of an auxiliary valve of a tractor which could be based on the commanded position of the valve. Zero percent indicates no flow, 100%, maximum flow, -100% maximum flow returning ... | 0 | 0 | 0 | 1 |  | {}
762 | ADAS_J1939.dbc | AV15EF | AuxValve15ExtendPortEstFlow |  | The value reported by the controller of flow through the extend port of an auxiliary valve of a tractor which could be based on the commanded position of the valve. Zero percent indicates no flow, 100%, maximum flow, -100% maximum flow returning to ... | 0 | 0 | 0 | 1 |  | {}
763 | ADAS_J1939.dbc | AV14EF | AuxValve14Exit_reasonCode |  | This parameter indicates why the Auxiliary Valve 14 cannot accept remote commands or has most recently stopped accepting remote commands. 0-No reason/all clear 1-Operator presence not detected 2-Implement released control of function 3-Operator ... | 0 | 0 | 0 | 1 |  | {}
764 | ADAS_J1939.dbc | AV14EF | AuxValve14FailSafeMode |  | The measured state the fail safe mode of an auxiliary valve. 00 Block 01 Float 10 Error indication 11 Not available | 0 | 0 | 0 | 1 |  | {3: 'Not available', 2: 'Error indication', 1: 'Float', 0: 'Block'}
765 | ADAS_J1939.dbc | AV14EF | AuxValve14State |  | The measured state of the auxiliary valve. With float enabled, hydraulic fluid may flow to or from the tractor as driven by the implement. 0000 Blocked 0001 Extend 0010 Retract 0011 Floating 0100-1110 Reserved 1111 Don't Care | 0 | 0 | 0 | 1 |  | {15: "Don't Care", 3: 'Floating', 2: 'Retract', 1: 'Extend', 0: 'Blocked'}
766 | ADAS_J1939.dbc | AV14EF | AuxValve14RetractPortEstFlow |  | The value reported by the controller of flow through the retract port of an auxiliary valve of a tractor which could be based on the commanded position of the valve. Zero percent indicates no flow, 100%, maximum flow, -100% maximum flow returning ... | 0 | 0 | 0 | 1 |  | {}
767 | ADAS_J1939.dbc | AV14EF | AuxValve14ExtendPortEstFlow |  | The value reported by the controller of flow through the extend port of an auxiliary valve of a tractor which could be based on the commanded position of the valve. Zero percent indicates no flow, 100%, maximum flow, -100% maximum flow returning to ... | 0 | 0 | 0 | 1 |  | {}
768 | ADAS_J1939.dbc | AV13EF | AuxValve13Exit_reasonCode |  | This parameter indicates why the Auxiliary Valve 13 cannot accept remote commands or has most recently stopped accepting remote commands. 0-No reason/all clear 1-Operator presence not detected 2-Implement released control of function 3-Operator ... | 0 | 0 | 0 | 1 |  | {}
769 | ADAS_J1939.dbc | AV13EF | AuxValve13FailSafeMode |  | The measured state the fail safe mode of an auxiliary valve. 00 Block 01 Float 10 Error indication 11 Not available | 0 | 0 | 0 | 1 |  | {3: 'Not available', 2: 'Error indication', 1: 'Float', 0: 'Block'}
770 | ADAS_J1939.dbc | AV13EF | AuxValve13State |  | The measured state of the auxiliary valve. With float enabled, hydraulic fluid may flow to or from the tractor as driven by the implement. 0000 Blocked 0001 Extend 0010 Retract 0011 Floating 0100-1110 Reserved 1111 Don't Care | 0 | 0 | 0 | 1 |  | {1: 'Extend', 0: 'Blocked', 15: "Don't Care", 3: 'Floating', 2: 'Retract'}
771 | ADAS_J1939.dbc | AV13EF | AuxValve13RetractPortEstFlow |  | The value reported by the controller of flow through the retract port of an auxiliary valve of a tractor which could be based on the commanded position of the valve. Zero percent indicates no flow, 100%, maximum flow, -100% maximum flow returning ... | 0 | 0 | 0 | 1 |  | {}
772 | ADAS_J1939.dbc | AV13EF | AuxValve13ExtendPortEstFlow |  | The value reported by the controller of flow through the extend port of an auxiliary valve of a tractor which could be based on the commanded position of the valve. Zero percent indicates no flow, 100%, maximum flow, -100% maximum flow returning to ... | 0 | 0 | 0 | 1 |  | {}
773 | ADAS_J1939.dbc | AV12EF | AuxValve12Exit_reasonCode |  | This parameter indicates why the Auxiliary Valve 12 cannot accept remote commands or has most recently stopped accepting remote commands. 0-No reason/all clear 1-Operator presence not detected 2-Implement released control of function 3-Operator ... | 0 | 0 | 0 | 1 |  | {}
774 | ADAS_J1939.dbc | AV12EF | AuxValve12FailSafeMode |  | The measured state the fail safe mode of an auxiliary valve. 00 Block 01 Float 10 Error indication 11 Not available | 0 | 0 | 0 | 1 |  | {3: 'Not available', 2: 'Error indication', 1: 'Float', 0: 'Block'}
775 | ADAS_J1939.dbc | AV12EF | AuxValve12State |  | The measured state of the auxiliary valve. With float enabled, hydraulic fluid may flow to or from the tractor as driven by the implement. 0000 Blocked 0001 Extend 0010 Retract 0011 Floating 0100-1110 Reserved 1111 Don't Care | 0 | 0 | 0 | 1 |  | {15: "Don't Care", 3: 'Floating', 2: 'Retract', 1: 'Extend', 0: 'Blocked'}
776 | ADAS_J1939.dbc | AV12EF | AuxValve12RetractPortEstFlow |  | The value reported by the controller of flow through the retract port of an auxiliary valve of a tractor which could be based on the commanded position of the valve. Zero percent indicates no flow, 100%, maximum flow, -100% maximum flow returning ... | 0 | 0 | 0 | 1 |  | {}
777 | ADAS_J1939.dbc | AV12EF | AuxValve12ExtendPortEstFlow |  | The value reported by the controller of flow through the extend port of an auxiliary valve of a tractor which could be based on the commanded position of the valve. Zero percent indicates no flow, 100%, maximum flow, -100% maximum flow returning to ... | 0 | 0 | 0 | 1 |  | {}
778 | ADAS_J1939.dbc | AV11EF | AuxValve11Exit_reasonCode |  | This parameter indicates why the Auxiliary Valve 11 cannot accept remote commands or has most recently stopped accepting remote commands. 0-No reason/all clear 1-Operator presence not detected 2-Implement released control of function 3-Operator ... | 0 | 0 | 0 | 1 |  | {}
779 | ADAS_J1939.dbc | AV11EF | AuxValve11FailSafeMode |  | The measured state the fail safe mode of an auxiliary valve. 00 Block 01 Float 10 Error indication 11 Not available | 0 | 0 | 0 | 1 |  | {3: 'Not available', 2: 'Error indication', 1: 'Float', 0: 'Block'}
780 | ADAS_J1939.dbc | AV11EF | AuxValve11State |  | The measured state of the auxiliary valve. With float enabled, hydraulic fluid may flow to or from the tractor as driven by the implement. 0000 Blocked 0001 Extend 0010 Retract 0011 Floating 0100-1110 Reserved 1111 Don't Care | 0 | 0 | 0 | 1 |  | {15: "Don't Care", 3: 'Floating', 2: 'Retract', 1: 'Extend', 0: 'Blocked'}
781 | ADAS_J1939.dbc | AV11EF | AuxValve11RetractPortEstFlow |  | The value reported by the controller of flow through the retract port of an auxiliary valve of a tractor which could be based on the commanded position of the valve. Zero percent indicates no flow, 100%, maximum flow, -100% maximum flow returning ... | 0 | 0 | 0 | 1 |  | {}
782 | ADAS_J1939.dbc | AV11EF | AuxValve11ExtendPortEstFlow |  | The value reported by the controller of flow through the extend port of an auxiliary valve of a tractor which could be based on the commanded position of the valve. Zero percent indicates no flow, 100%, maximum flow, -100% maximum flow returning to ... | 0 | 0 | 0 | 1 |  | {}
783 | ADAS_J1939.dbc | AV10EF | AuxValve10Exit_reasonCode |  | This parameter indicates why the Auxiliary Valve 10 cannot accept remote commands or has most recently stopped accepting remote commands. 0-No reason/all clear 1-Operator presence not detected 2-Implement released control of function 3-Operator ... | 0 | 0 | 0 | 1 |  | {}
784 | ADAS_J1939.dbc | AV10EF | AuxValve10FailSafeMode |  | The measured state the fail safe mode of an auxiliary valve. 00 Block 01 Float 10 Error indication 11 Not available | 0 | 0 | 0 | 1 |  | {3: 'Not available', 2: 'Error indication', 1: 'Float', 0: 'Block'}
785 | ADAS_J1939.dbc | AV10EF | AuxValve10State |  | The measured state of the auxiliary valve. With float enabled, hydraulic fluid may flow to or from the tractor as driven by the implement. 0000 Blocked 0001 Extend 0010 Retract 0011 Floating 0100-1110 Reserved 1111 Don't Care | 0 | 0 | 0 | 1 |  | {15: "Don't Care", 3: 'Floating', 2: 'Retract', 1: 'Extend', 0: 'Blocked'}
786 | ADAS_J1939.dbc | AV10EF | AuxValve10RetractPortEstFlow |  | The value reported by the controller of flow through the retract port of an auxiliary valve of a tractor which could be based on the commanded position of the valve. Zero percent indicates no flow, 100%, maximum flow, -100% maximum flow returning ... | 0 | 0 | 0 | 1 |  | {}
787 | ADAS_J1939.dbc | AV10EF | AuxValve10ExtendPortEstFlow |  | The value reported by the controller of flow through the extend port of an auxiliary valve of a tractor which could be based on the commanded position of the valve. Zero percent indicates no flow, 100%, maximum flow, -100% maximum flow returning to ... | 0 | 0 | 0 | 1 |  | {}
788 | ADAS_J1939.dbc | AV09EF | AuxValve9Exit_reasonCode |  | This parameter indicates why the Auxiliary Valve 9 cannot accept remote commands or has most recently stopped accepting remote commands. 0-No reason/all clear 1-Operator presence not detected 2-Implement released control of function 3-Operator ... | 0 | 0 | 0 | 1 |  | {}
789 | ADAS_J1939.dbc | AV09EF | AuxValve9FailSafeMode |  | The measured state the fail safe mode of an auxiliary valve. 00 Block 01 Float 10 Error indication 11 Not available | 0 | 0 | 0 | 1 |  | {3: 'Not available', 2: 'Error indication', 1: 'Float', 0: 'Block'}
790 | ADAS_J1939.dbc | AV09EF | AuxValve9State |  | The measured state of the auxiliary valve. With float enabled, hydraulic fluid may flow to or from the tractor as driven by the implement. 0000 Blocked 0001 Extend 0010 Retract 0011 Floating 0100-1110 Reserved 1111 Don't Care | 0 | 0 | 0 | 1 |  | {15: "Don't Care", 3: 'Floating', 2: 'Retract', 1: 'Extend', 0: 'Blocked'}
791 | ADAS_J1939.dbc | AV09EF | AuxValve9RetractPortEstFlow |  | The value reported by the controller of flow through the retract port of an auxiliary valve of a tractor which could be based on the commanded position of the valve. Zero percent indicates no flow, 100%, maximum flow, -100% maximum flow returning ... | 0 | 0 | 0 | 1 |  | {}
792 | ADAS_J1939.dbc | AV09EF | AuxValve9ExtendPortEstFlow |  | The value reported by the controller of flow through the extend port of an auxiliary valve of a tractor which could be based on the commanded position of the valve. Zero percent indicates no flow, 100%, maximum flow, -100% maximum flow returning to ... | 0 | 0 | 0 | 1 |  | {}
793 | ADAS_J1939.dbc | AV08EF | AuxValve8Exit_reasonCode |  | This parameter indicates why the Auxiliary Valve 8 cannot accept remote commands or has most recently stopped accepting remote commands. 0-No reason/all clear 1-Operator presence not detected 2-Implement released control of function 3-Operator ... | 0 | 0 | 0 | 1 |  | {}
794 | ADAS_J1939.dbc | AV08EF | AuxValve8FailSafeMode |  | The measured state the fail safe mode of an auxiliary valve. 00 Block 01 Float 10 Error indication 11 Not available | 0 | 0 | 0 | 1 |  | {3: 'Not available', 2: 'Error indication', 1: 'Float', 0: 'Block'}
795 | ADAS_J1939.dbc | AV08EF | AuxValve8State |  | The measured state of the auxiliary valve. With float enabled, hydraulic fluid may flow to or from the tractor as driven by the implement. 0000 Blocked 0001 Extend 0010 Retract 0011 Floating 0100-1110 Reserved 1111 Don't Care | 0 | 0 | 0 | 1 |  | {15: "Don't Care", 3: 'Floating', 2: 'Retract', 1: 'Extend', 0: 'Blocked'}
796 | ADAS_J1939.dbc | AV08EF | AuxValve8RetractPortEstFlow |  | The value reported by the controller of flow through the retract port of an auxiliary valve of a tractor which could be based on the commanded position of the valve. Zero percent indicates no flow, 100%, maximum flow, -100% maximum flow returning ... | 0 | 0 | 0 | 1 |  | {}
797 | ADAS_J1939.dbc | AV08EF | AuxValve8ExtendPortEstFlow |  | The value reported by the controller of flow through the extend port of an auxiliary valve of a tractor which could be based on the commanded position of the valve. Zero percent indicates no flow, 100%, maximum flow, -100% maximum flow returning to ... | 0 | 0 | 0 | 1 |  | {}
798 | ADAS_J1939.dbc | AV07EF | AuxValve7Exit_reasonCode |  | This parameter indicates why the Auxiliary Valve 7 cannot accept remote commands or has most recently stopped accepting remote commands. 0-No reason/all clear 1-Operator presence not detected 2-Implement released control of function 3-Operator ... | 0 | 0 | 0 | 1 |  | {}
799 | ADAS_J1939.dbc | AV07EF | AuxValve7FailSafeMode |  | The measured state the fail safe mode of an auxiliary valve. 00 Block 01 Float 10 Error indication 11 Not available | 0 | 0 | 0 | 1 |  | {3: 'Not available', 2: 'Error indication', 1: 'Float', 0: 'Block'}
800 | ADAS_J1939.dbc | AV07EF | AuxValve7State |  | The measured state of the auxiliary valve. With float enabled, hydraulic fluid may flow to or from the tractor as driven by the implement. 0000 Blocked 0001 Extend 0010 Retract 0011 Floating 0100-1110 Reserved 1111 Don't Care | 0 | 0 | 0 | 1 |  | {15: "Don't Care", 3: 'Floating', 2: 'Retract', 1: 'Extend', 0: 'Blocked'}
801 | ADAS_J1939.dbc | AV07EF | AuxValve7RetractPortEstFlow |  | The value reported by the controller of flow through the retract port of an auxiliary valve of a tractor which could be based on the commanded position of the valve. Zero percent indicates no flow, 100%, maximum flow, -100% maximum flow returning ... | 0 | 0 | 0 | 1 |  | {}
802 | ADAS_J1939.dbc | AV07EF | AuxValve7ExtendPortEstFlow |  | The value reported by the controller of flow through the extend port of an auxiliary valve of a tractor which could be based on the commanded position of the valve. Zero percent indicates no flow, 100%, maximum flow, -100% maximum flow returning to ... | 0 | 0 | 0 | 1 |  | {}
803 | ADAS_J1939.dbc | AV06EF | AuxValve6Exit_reasonCode |  | This parameter indicates why the Auxiliary Valve 6 cannot accept remote commands or has most recently stopped accepting remote commands. 0-No reason/all clear 1-Operator presence not detected 2-Implement released control of function 3-Operator ... | 0 | 0 | 0 | 1 |  | {}
804 | ADAS_J1939.dbc | AV06EF | AuxValve6FailSafeMode |  | The measured state the fail safe mode of an auxiliary valve. 00 Block 01 Float 10 Error indication 11 Not available | 0 | 0 | 0 | 1 |  | {3: 'Not available', 2: 'Error indication', 1: 'Float', 0: 'Block'}
805 | ADAS_J1939.dbc | AV06EF | AuxValve6State |  | The measured state of the auxiliary valve. With float enabled, hydraulic fluid may flow to or from the tractor as driven by the implement. 0000 Blocked 0001 Extend 0010 Retract 0011 Floating 0100-1110 Reserved 1111 Don't Care | 0 | 0 | 0 | 1 |  | {15: "Don't Care", 3: 'Floating', 2: 'Retract', 1: 'Extend', 0: 'Blocked'}
806 | ADAS_J1939.dbc | AV06EF | AuxValve6RetractPortEstFlow |  | The value reported by the controller of flow through the retract port of an auxiliary valve of a tractor which could be based on the commanded position of the valve. Zero percent indicates no flow, 100%, maximum flow, -100% maximum flow returning ... | 0 | 0 | 0 | 1 |  | {}
807 | ADAS_J1939.dbc | AV06EF | AuxValve6ExtendPortEstFlow |  | The value reported by the controller of flow through the extend port of an auxiliary valve of a tractor which could be based on the commanded position of the valve. Zero percent indicates no flow, 100%, maximum flow, -100% maximum flow returning to ... | 0 | 0 | 0 | 1 |  | {}
808 | ADAS_J1939.dbc | AV05EF | AuxValve5Exit_reasonCode |  | This parameter indicates why the Auxiliary Valve 5 cannot accept remote commands or has most recently stopped accepting remote commands. 0-No reason/all clear 1-Operator presence not detected 2-Implement released control of function 3-Operator ... | 0 | 0 | 0 | 1 |  | {}
809 | ADAS_J1939.dbc | AV05EF | AuxValve5FailSafeMode |  | The measured state the fail safe mode of an auxiliary valve. 00 Block 01 Float 10 Error indication 11 Not available | 0 | 0 | 0 | 1 |  | {3: 'Not available', 2: 'Error indication', 1: 'Float', 0: 'Block'}
810 | ADAS_J1939.dbc | AV05EF | AuxValve5State |  | The measured state of the auxiliary valve. With float enabled, hydraulic fluid may flow to or from the tractor as driven by the implement. 0000 Blocked 0001 Extend 0010 Retract 0011 Floating 0100-1110 Reserved 1111 Don't Care | 0 | 0 | 0 | 1 |  | {15: "Don't Care", 3: 'Floating', 2: 'Retract', 1: 'Extend', 0: 'Blocked'}
811 | ADAS_J1939.dbc | AV05EF | AuxValve5RetractPortEstFlow |  | The value reported by the controller of flow through the retract port of an auxiliary valve of a tractor which could be based on the commanded position of the valve. Zero percent indicates no flow, 100%, maximum flow, -100% maximum flow returning ... | 0 | 0 | 0 | 1 |  | {}
812 | ADAS_J1939.dbc | AV05EF | AuxValve5ExtendPortEstFlow |  | The value reported by the controller of flow through the extend port of an auxiliary valve of a tractor which could be based on the commanded position of the valve. Zero percent indicates no flow, 100%, maximum flow, -100% maximum flow returning to ... | 0 | 0 | 0 | 1 |  | {}
813 | ADAS_J1939.dbc | AV04EF | AuxValve4Exit_reasonCode |  | This parameter indicates why the Auxiliary Valve 4 cannot accept remote commands or has most recently stopped accepting remote commands. 0-No reason/all clear 1-Operator presence not detected 2-Implement released control of function 3-Operator ... | 0 | 0 | 0 | 1 |  | {}
814 | ADAS_J1939.dbc | AV04EF | AuxValve4FailSafeMode |  | The measured state the fail safe mode of an auxiliary valve. 00 Block 01 Float 10 Error indication 11 Not available | 0 | 0 | 0 | 1 |  | {3: 'Not available', 2: 'Error indication', 1: 'Float', 0: 'Block'}
815 | ADAS_J1939.dbc | AV04EF | AuxValve4State |  | The measured state of the auxiliary valve. With float enabled, hydraulic fluid may flow to or from the tractor as driven by the implement. 0000 Blocked 0001 Extend 0010 Retract 0011 Floating 0100-1110 Reserved 1111 Don't Care | 0 | 0 | 0 | 1 |  | {15: "Don't Care", 3: 'Floating', 2: 'Retract', 1: 'Extend', 0: 'Blocked'}
816 | ADAS_J1939.dbc | AV04EF | AuxValve4RetractPortEstFlow |  | The value reported by the controller of flow through the retract port of an auxiliary valve of a tractor which could be based on the commanded position of the valve. Zero percent indicates no flow, 100%, maximum flow, -100% maximum flow returning ... | 0 | 0 | 0 | 1 |  | {}
817 | ADAS_J1939.dbc | AV04EF | AuxValve4ExtendPortEstFlow |  | The value reported by the controller of flow through the extend port of an auxiliary valve of a tractor which could be based on the commanded position of the valve. Zero percent indicates no flow, 100%, maximum flow, -100% maximum flow returning to ... | 0 | 0 | 0 | 1 |  | {}
818 | ADAS_J1939.dbc | AV03EF | AuxValve3Exit_reasonCode |  | This parameter indicates why the Auxiliary Valve 3 cannot accept remote commands or has most recently stopped accepting remote commands. 0-No reason/all clear 1-Operator presence not detected 2-Implement released control of function 3-Operator ... | 0 | 0 | 0 | 1 |  | {}
819 | ADAS_J1939.dbc | AV03EF | AuxValve3FailSafeMode |  | The measured state the fail safe mode of an auxiliary valve. 00 Block 01 Float 10 Error indication 11 Not available | 0 | 0 | 0 | 1 |  | {3: 'Not available', 2: 'Error indication', 1: 'Float', 0: 'Block'}
820 | ADAS_J1939.dbc | AV03EF | AuxValve3State |  | The measured state of the auxiliary valve. With float enabled, hydraulic fluid may flow to or from the tractor as driven by the implement. 0000 Blocked 0001 Extend 0010 Retract 0011 Floating 0100-1110 Reserved 1111 Don't Care | 0 | 0 | 0 | 1 |  | {15: "Don't Care", 3: 'Floating', 2: 'Retract', 1: 'Extend', 0: 'Blocked'}
821 | ADAS_J1939.dbc | AV03EF | AuxValve3RetractPortEstFlow |  | The value reported by the controller of flow through the retract port of an auxiliary valve of a tractor which could be based on the commanded position of the valve. Zero percent indicates no flow, 100%, maximum flow, -100% maximum flow returning ... | 0 | 0 | 0 | 1 |  | {}
822 | ADAS_J1939.dbc | AV03EF | AuxValve3ExtendPortEstFlow |  | The value reported by the controller of flow through the extend port of an auxiliary valve of a tractor which could be based on the commanded position of the valve. Zero percent indicates no flow, 100%, maximum flow, -100% maximum flow returning to ... | 0 | 0 | 0 | 1 |  | {}
823 | ADAS_J1939.dbc | AV02EF | AuxValve2Exit_reasonCode |  | This parameter indicates why the Auxiliary Valve 2 cannot accept remote commands or has most recently stopped accepting remote commands. 0-No reason/all clear 1-Operator presence not detected 2-Implement released control of function 3-Operator ... | 0 | 0 | 0 | 1 |  | {}
824 | ADAS_J1939.dbc | AV02EF | AuxValve2FailSafeMode |  | The measured state the fail safe mode of an auxiliary valve. 00 Block 01 Float 10 Error indication 11 Not available | 0 | 0 | 0 | 1 |  | {3: 'Not available', 2: 'Error indication', 1: 'Float', 0: 'Block'}
825 | ADAS_J1939.dbc | AV02EF | AuxValve2State |  | The measured state of the auxiliary valve. With float enabled, hydraulic fluid may flow to or from the tractor as driven by the implement. 0000 Blocked 0001 Extend 0010 Retract 0011 Floating 0100-1110 Reserved 1111 Don't Care | 0 | 0 | 0 | 1 |  | {15: "Don't Care", 3: 'Floating', 2: 'Retract', 1: 'Extend', 0: 'Blocked'}
826 | ADAS_J1939.dbc | AV02EF | AuxValve2RetractPortEstFlow |  | The value reported by the controller of flow through the retract port of an auxiliary valve of a tractor which could be based on the commanded position of the valve. Zero percent indicates no flow, 100%, maximum flow, -100% maximum flow returning ... | 0 | 0 | 0 | 1 |  | {}
827 | ADAS_J1939.dbc | AV02EF | AuxValve2ExtendPortEstFlow |  | The value reported by the controller of flow through the extend port of an auxiliary valve of a tractor which could be based on the commanded position of the valve. Zero percent indicates no flow, 100%, maximum flow, -100% maximum flow returning to ... | 0 | 0 | 0 | 1 |  | {}
828 | ADAS_J1939.dbc | AV01EF | AuxValve1Exit_reasonCode |  | This parameter indicates why the Auxiliary Valve 1 cannot accept remote commands or has most recently stopped accepting remote commands. 0-No reason/all clear 1-Operator presence not detected 2-Implement released control of function 3-Operator ... | 0 | 0 | 0 | 1 |  | {}
829 | ADAS_J1939.dbc | AV01EF | AuxValve1FailSafeMode |  | The measured state the fail safe mode of an auxiliary valve. 00 Block 01 Float 10 Error indication 11 Not available | 0 | 0 | 0 | 1 |  | {3: 'Not available', 2: 'Error indication', 1: 'Float', 0: 'Block'}
830 | ADAS_J1939.dbc | AV01EF | AuxValve1State |  | The measured state of the auxiliary valve. With float enabled, hydraulic fluid may flow to or from the tractor as driven by the implement. 0000 Blocked 0001 Extend 0010 Retract 0011 Floating 0100-1110 Reserved 1111 Don't Care | 0 | 0 | 0 | 1 |  | {15: "Don't Care", 3: 'Floating', 2: 'Retract', 1: 'Extend', 0: 'Blocked'}
831 | ADAS_J1939.dbc | AV01EF | AuxValve1RetractPortEstFlow |  | The value reported by the controller of flow through the retract port of an auxiliary valve of a tractor which could be based on the commanded position of the valve. Zero percent indicates no flow, 100%, maximum flow, -100% maximum flow returning ... | 0 | 0 | 0 | 1 |  | {}
832 | ADAS_J1939.dbc | AV01EF | AuxValve1ExtendPortEstFlow |  | The value reported by the controller of flow through the extend port of an auxiliary valve of a tractor which could be based on the commanded position of the valve. Zero percent indicates no flow, 100%, maximum flow, -100% maximum flow returning to ... | 0 | 0 | 0 | 1 |  | {}
833 | ADAS_J1939.dbc | AV00EF | AuxValve0Exit_reasonCode |  | This parameter indicates why the Auxiliary Valve 0 cannot accept remote commands or has most recently stopped accepting remote commands. 0-No reason/all clear 1-Operator presence not detected 2-Implement released control of function 3-Operator ... | 0 | 0 | 0 | 1 |  | {}
834 | ADAS_J1939.dbc | AV00EF | AuxValve0FailSafeMode |  | The measured state the fail safe mode of an auxiliary valve. 00 Block 01 Float 10 Error indication 11 Not available | 0 | 0 | 0 | 1 |  | {3: 'Not available', 2: 'Error indication', 1: 'Float', 0: 'Block'}
835 | ADAS_J1939.dbc | AV00EF | AuxValve0State |  | The measured state of the auxiliary valve. With float enabled, hydraulic fluid may flow to or from the tractor as driven by the implement. 0000 Blocked 0001 Extend 0010 Retract 0011 Floating 0100-1110 Reserved 1111 Don't Care | 0 | 0 | 0 | 1 |  | {15: "Don't Care", 3: 'Floating', 2: 'Retract', 1: 'Extend', 0: 'Blocked'}
836 | ADAS_J1939.dbc | AV00EF | AuxValve0RetractPortEstFlow |  | The value reported by the controller of flow through the retract port of an auxiliary valve of a tractor which could be based on the commanded position of the valve. Zero percent indicates no flow, 100%, maximum flow, -100% maximum flow returning ... | 0 | 0 | 0 | 1 |  | {}
837 | ADAS_J1939.dbc | AV00EF | AuxValve0ExtendPortEstFlow |  | The value reported by the controller of flow through the extend port of an auxiliary valve of a tractor which could be based on the commanded position of the valve. Zero percent indicates no flow, 100%, maximum flow, -100% maximum flow returning to ... | 0 | 0 | 0 | 1 |  | {}
838 | ADAS_J1939.dbc | LC | DistanceUnitCmd |  | Command to specify the distance units 00 Metric (km, m, ) 01 Imperial (miles, feet, ..) 10 Reserved 11 No action | 0 | 0 | 0 | 1 |  | {3: 'No action', 2: 'Reserved', 1: 'Imperial', 0: 'Metric'}
839 | ADAS_J1939.dbc | LC | AreaUnitCmd |  | Command to specify the area units 00 Metric (ha or m2) 01 Imperial (acres or feet2) 10 Reserved 11 No action | 0 | 0 | 0 | 1 |  | {3: 'No action', 2: 'Reserved', 1: 'Imperial', 0: 'Metric'}
840 | ADAS_J1939.dbc | LC | VolumeUnitCmd |  | Command to specify the volume units 00 Metric (litre) 01 Imperial (gallon) 10 US (gallon) 11 No action | 0 | 0 | 0 | 1 |  | {3: 'No action', 2: 'US', 1: 'Imperial', 0: 'Metric'}
841 | ADAS_J1939.dbc | LC | MassUnitCmd |  | Command to specify the mass units 00 Metric (tonne, kg, ) 01 Imperial (long tons-UK, pounds, .) 10 Tons/pounds (short tons-US, pounds, ) 11 No action | 0 | 0 | 0 | 1 |  | {3: 'No action', 2: 'Tons/pounds', 1: 'Imperial', 0: 'Metric'}
842 | ADAS_J1939.dbc | LC | DateCmd |  | Command sent to all ECUs which specifies the displayed order of the date. 0 ddmmyyyy 1 ddyyyymm 2 mmyyyydd 3 mmddyyyy 4 yyyymmdd 5 yyyyddmm 6-255 Reserved | 0 | 0 | 0 | 1 |  | {}
843 | ADAS_J1939.dbc | LC | DecimalSymbolCmd |  | Command sent to all ECUs which specifies that a decimal point or Comma should be displayed. 00 Comma is used 01 Point is used 10 Reserved 11 No action | 0 | 0 | 0 | 1 |  | {3: 'No action', 2: 'Reserved', 1: 'Point is used', 0: 'Comma is used'}
844 | ADAS_J1939.dbc | LC | TimeCmd |  | Command sent to all ECUs which specifies the displayed format of the time 00 24 hour 01 12 hour (am/ pm) 10 Reserved 11 No action | 0 | 0 | 0 | 1 |  | {3: 'No action', 2: 'Reserved', 1: '12 hour', 0: '24 hour'}
845 | ADAS_J1939.dbc | LC | LanguageCodeCmd |  | Command sent to all ECUs which specifies the operator's desired language of information. ISO 11783 shall use the 2-character string country codes in ISO 639. Typical examples from ISO 639 are: Dutch: nl French: fr English: en German: de | 0 | 0 | 0 | 1 |  | {}
846 | ADAS_J1939.dbc | RESRR | DataDictionaryRow |  | This 4 bit parameter indicates the Row that is to be used within the specific Data Dictionary Table identified by the Implement Type. This is the Group (GRUP) in LBS documents. | 0 | 0 | 0 | 1 |  | {}
847 | ADAS_J1939.dbc | RESRR | DataDictionaryColumn |  | This 4 bit parameter indicates the Column that is to be used within the specific Data Dictionary Table identified by the Implement Type. This is the Instance (INST) in LBS documents. | 0 | 0 | 0 | 1 |  | {}
848 | ADAS_J1939.dbc | RESRR | ImplementType |  | This 4 bit parameter indicates which data dictionary page is to be used to locate the identity of the following data. | 0 | 0 | 0 | 1 |  | {}
849 | ADAS_J1939.dbc | RESRR | ImplementPos |  | This 4 bit parameter of this message will indicate which Implement is referenced within a set of identical Implements. The numbering is to start with 1 at the leftmost, foremost, bottom most implement. The numbering will then increment from left ... | 0 | 0 | 0 | 1 |  | {}
850 | ADAS_J1939.dbc | RESRR | DataFormat_ErrorCondition |  | This 2 bit parameter that indicates the format or availability of the data in the following Process Data Parameter. 00 Data format is Long Integer 01 Data format is Floating 10 Data format is unsigned Long Integer 11 Not Available or error Data ... | 0 | 0 | 0 | 1 |  | {3: 'Not Available or error', 2: 'Data format is unsigned Long Integer', 1: 'Data format is Floating', 0: 'Data format is Long Integer'}
851 | ADAS_J1939.dbc | RESRR | ProcessDataType |  | This 2 bit parameter indicates what the data in the following Process Data Parameters is to be used for. See Table A.2. 00 Data is Set Point 01 Data is Actual values 10 Message is Set Point request 11 Message is Actual value request Data is Set ... | 0 | 0 | 0 | 1 |  | {3: 'Message is Actual value request', 2: 'Message is Set Point request', 1: 'Data is Actual values', 0: 'Data is Set Point'}
852 | ADAS_J1939.dbc | RESRR | ProcessDataModifier |  | This 3 bit parameter that indicates how the data in the following Process Data Parameters is to be used when combined with the Process Data Type parameter. See Table A.2. NOTE: Process Data Type is included since MOD is a function of PD | 0 | 0 | 0 | 1 |  | {}
853 | ADAS_J1939.dbc | RESRR | RepetitionRateParameter |  | This parameter defines the repetition rate of the specified PGN. | 0 | 0 | 0 | 1 |  | {}
854 | ADAS_J1939.dbc | TFR | TrctrFcltyRspLmt_RqstSttsRprting |  | Indicates whether the vehicle supports reporting of the limit status and request status parameters in the tractor's supported status messages. 0 Limit/request status reporting not available 1 Limit/request status reporting available | 0 | 0 | 0 | 1 |  | {}
855 | ADAS_J1939.dbc | RTF | TrctrFcltyRqLmt_RqstSttsRporting |  | Indicates whether the requester requires reporting of the limit status and request status parameters in the tractor's supported status messages. 0 Limit/request status reporting not required 1 Limit/request status reporting required | 0 | 0 | 0 | 1 |  | {}
856 | ADAS_J1939.dbc | WSM | NumberOfMembers |  |  | 0 | 0 | 0 | 1 |  | {}
857 | ADAS_J1939.dbc | WSMM | NAMEOfWorkingSetMember |  | NAME of Working Set Member The identifier of the particular CA that is a member of the Working Set identified by the source address of this message. This parameter is a NAME with the format described in 4.1.1. | 0 | 0 | 0 | 1 |  | {}
858 | ADAS_J1939.dbc | RCMS | PGNOfConfigurableMessageDesired |  | To identify the configurable message whose configuration is being requested. If the request is for all configurable PGNs then this SPN is set to all ones. | 0 | 0 | 16777215 | 1 |  | {}
859 | ADAS_J1939.dbc | RCMS | MessageSelectionCtrl |  | Used to identify all configurable messages. | 0 | 0 | 250 | 1 |  | {}
860 | ADAS_J1939.dbc | ACS | AutomaticTransferSwitchStatus |  | This parameter indicates the measured state of the automatic transfer switch. Bit state 000 = Normal position Bit state 001 = Emergency position Bit states 010-101 = available for SAE assignment Bit state 110 = error Bit state 111 = not ... | 0 | 0 | 7 | 1 |  | {}
861 | ADAS_J1939.dbc | ACS | UtilityCircuitBreakerStatus |  | This parameter indicates the measured state of the utility circuit breaker. Bit state 000 = Open Bit state 001 = Closed Bit state 010 = Locked Out Bit states 011-101 = available for SAE assignment Bit state 110 = error Bit state 111 = not ... | 0 | 0 | 7 | 1 |  | {}
862 | ADAS_J1939.dbc | ACS | GeneratorCircuitBreakerStatus |  | This parameter indicates the measured state of the generator circuit breaker. Bit state 000 = Open Bit state 001 = Closed Bit state 010 = Locked Out Bit states 011-101 = available for SAE assignment Bit state 110 = error Bit state 111 = not ... | 0 | 0 | 7 | 1 |  | {}
863 | ADAS_J1939.dbc | GTACPP | GeneratorTotalPercentKVAr | % | This parameter reports the generator total AC reactive power, as a percentage of rated power. | 0 | -251 | 250.99 | 0.0078125 |  | {}
864 | ADAS_J1939.dbc | GTACPP | GeneratorTotalPercentKVA | % | This parameter reports the generator total AC apparent power, as a percentage of rated power. | 0 | -251 | 250.99 | 0.0078125 |  | {}
865 | ADAS_J1939.dbc | GTACPP | GeneratorTotalPercentKW | % | This parameter reports the generator total AC power, as a percentage of rated power. | 0 | -251 | 250.99 | 0.0078125 |  | {}
866 | ADAS_J1939.dbc | GTACER | GeneratorTotalKVArHoursImport | kVArh | This parameter reports the cumulative total AC reactive energy imported to the generator. | 0 | 0 | 4211081215 | 1 |  | {}
867 | ADAS_J1939.dbc | GTACER | GeneratorTotalKVArHoursExport | kVArh | This parameter reports the cumulative total AC reactive energy exported from the generator. | 0 | 0 | 4211081215 | 1 |  | {}
868 | ADAS_J1939.dbc | UTACER | UtilityTotalKVArHoursImport | kVArh | This parameter reports the cumulative total AC reactive energy imported to the utility. | 0 | 0 | 4211081215 | 1 |  | {}
869 | ADAS_J1939.dbc | UTACER | UtilityTotalKVArHoursExport | kVArh | This parameter reports the cumulative total AC reactive energy exported from the utility. | 0 | 0 | 4211081215 | 1 |  | {}
870 | ADAS_J1939.dbc | MSSC | MachineSelectedDirectionCmd |  | Commanded direction of travel of the machine. 00 - Reverse 01 - Forward 10 - Reserved 11 - Don't care, take no action | 0 | 0 | 0 | 1 |  | {3: "Don't care", 2: 'Reserved', 1: 'Forward', 0: 'Reverse'}
871 | ADAS_J1939.dbc | MSSC | MchnSelectedSpeedExit_reasonCode |  | This parameter indicates why the Vehicle Speed control unit cannot currently accept remote commands or has most recently stopped accepting remote commands. 0-No reason/all clear 1-Operator presence not detected 2-Implement released control of ... | 0 | 0 | 0 | 1 |  | {}
872 | ADAS_J1939.dbc | MSSC | MchineSelectedSpeedSetpointLimit |  | The machine's maximum allowed speed communicated to the tractor. | 0 | 0 | 0 | 1 |  | {}
873 | ADAS_J1939.dbc | MSSC | MachineSelectedSpeedSetpointCmd |  | Commanded set point value of the machine speed as measured by the selected source. | 0 | 0 | 0 | 1 |  | {}
874 | ADAS_J1939.dbc | ICC | ISOBUSCmplncCrtfctnMssgeRevision |  | This parameter distinguishes the format ISOBUS Compliance Certification message in the 2nd edition from the format in the 3rd edition (and later). 0 Format of message in 2nd edition 1 Post-2nd edition message revision | 0 | 0 | 0 | 1 |  | {}
875 | ADAS_J1939.dbc | ICC | ISOBUSCmplncCrtfctnRfrenceNumber |  | Certificate reference number assigned by Certification laboratory. Uniquely identifies the test file from the Certification laboratory when use with the Certification laboratory ID and the ECU manufacturer ID. | 0 | 0 | 0 | 1 |  | {}
876 | ADAS_J1939.dbc | ICC | ISOBUSCmplncCrtfctonTypeTaskCtrl |  | Parameter used to indicate the type of compliance test performed. 0 Not certified 1 Certified | 0 | 0 | 0 | 1 |  | {}
877 | ADAS_J1939.dbc | ICC | ISOBUSCmplncCrtfctnTypTCWrkn4326 |  | Parameter used to indicate the type of compliance test performed. 0 Not certified 1 Certified | 0 | 0 | 0 | 1 |  | {}
878 | ADAS_J1939.dbc | ICC | ISOBUSCmplncCrtfctnTypTCWrkngStM |  | Parameter used to indicate the type of compliance test performed. 0 Not certified 1 Certified | 0 | 0 | 0 | 1 |  | {}
879 | ADAS_J1939.dbc | ICC | ISOBUSCmplncCrtfctnTypFileServer |  | Parameter used to indicate the type of compliance test performed. 0 Not certified 1 Certified | 0 | 0 | 0 | 1 |  | {}
880 | ADAS_J1939.dbc | ICC | ISOBUSCmplncCrtfctnTypGPSRceiver |  | Parameter used to indicate the type of compliance test performed. 0 Not certified 1 Certified | 0 | 0 | 0 | 1 |  | {}
881 | ADAS_J1939.dbc | ICC | ISOBUSCmplncCrtfcationTypeMinECU |  | Parameter used to indicate the type of compliance test performed. 0 Not certified 1 Certified | 0 | 0 | 0 | 1 |  | {}
882 | ADAS_J1939.dbc | ICC | ISOBUSCmplncCrtfctnTypTECUClass1 |  | Parameter used to indicate the type of compliance test performed. 0 Not certified 1 Certified | 0 | 0 | 0 | 1 |  | {}
883 | ADAS_J1939.dbc | ICC | ISOBUSCmplncCrtfctnTypTECUClass2 |  | Parameter used to indicate the type of compliance test performed. 0 Not certified 1 Certified | 0 | 0 | 0 | 1 |  | {}
884 | ADAS_J1939.dbc | ICC | ISOBUSCmplncCrtfctnTypTECUClass3 |  | Parameter used to indicate the type of compliance test performed. 0 Not certified 1 Certified | 0 | 0 | 0 | 1 |  | {}
885 | ADAS_J1939.dbc | ICC | ISOBUSCmplncCrtfctnTypeClass3ECU |  | Parameter used to indicate the type of compliance test performed. 0 Not certified 1 Certified | 0 | 0 | 0 | 1 |  | {}
886 | ADAS_J1939.dbc | ICC | ISOBUSCmplncCrtfctnTypVrtlTrmnal |  | Parameter used to indicate the type of compliance test performed. 0 Not certified 1 Certified | 0 | 0 | 0 | 1 |  | {}
887 | ADAS_J1939.dbc | ICC | ISOBUSCmplncCrtfctnTypVTWrkn4323 |  | Parameter used to indicate the type of compliance test performed. 0 Not certified 1 Certified | 0 | 0 | 0 | 1 |  | {}
888 | ADAS_J1939.dbc | ICC | ISOBUSCmplncCrtfctnTypVTWrkngStM |  | Parameter used to indicate the type of compliance test performed. 0 Not certified 1 Certified | 0 | 0 | 0 | 1 |  | {}
889 | ADAS_J1939.dbc | ICC | ISOBUSCmplncCrtfctonLaboratoryID |  | Manufacturer code of the laboratory that performed the compliance test. In the case of a self-certified ECU, this matches the manufacturer code contained in the address claim PGN. See ISO 11783 Part 1 Annex B Table B6. | 0 | 0 | 0 | 1 |  | {}
890 | ADAS_J1939.dbc | ICC | ISOBUSCmplncCrtfctLaboratoryType |  | Approving body for the certification laboratory. 000 - Non-certified laboratory/ self certification 001 - EU certified laboratory 010 - NA certified laboratory 011 - 110 - Reserved 111 - Not available (Not certified) | 0 | 0 | 0 | 1 |  | {7: 'Not available', 2: 'NA certified laboratory', 1: 'EU certified laboratory', 0: 'Non-certified laboratory/ self certification'}
891 | ADAS_J1939.dbc | ICC | ISOBUSCmplnceCertificateRevision |  | Revision of the ISOBUS compliance test performed. In years where there are multiple revisions of the test protocol, an alphabetic suffix is used in addition to the certification year. 000 - First Revision (No Suffix) 001 - Second Revision (Suffix ... | 0 | 0 | 0 | 1 |  | {7: 'Not available', 3: 'Fourth Revision', 2: 'Third Revision', 1: 'Second Revision', 0: 'First Revision'}
892 | ADAS_J1939.dbc | ICC | ISOBUSCmplianceCertificationYear |  | Year of the compliance test protocol to which the certification test was performed. | 0 | 0 | 0 | 1 |  | {}
893 | ADAS_J1939.dbc | IOS | ImplementOperatingStateCmd |  | Command for setting the operating state of a connected implement system. 00 Set implement to field working state 01 Set implement to transport state 10 Set implement to park state 11 Take no action | 0 | 0 | 0 | 1 |  | {3: 'Take no action', 2: 'Set implement to park state', 1: 'Set implement to transport state', 0: 'Set implement to field working state'}
894 | ADAS_J1939.dbc | AISO | StpAllImplmntOprtnsTrnstonNumber |  | Indicates the number of transitions from Permit (01) to Stop (00) since power up of the Stop all implement operations parameter. The parameter resets to zero on the next transition after reporting the maximum value. | 0 | 0 | 0 | 1 |  | {}
895 | ADAS_J1939.dbc | AISO | AllImplmntStpOprtngOprtnsSwtchSt |  | State of a switch or other operator input for stopping the operation of a connected system. 00 All implements stop operations switch OFF 01 All implements stop operations switch ON 10 Error indication 11 Not available | 0 | 0 | 0 | 1 |  | {3: 'Not available', 2: 'Error indication', 1: 'All implements stop operations switch ON', 0: 'All implements stop operations switch OFF'}
896 | ADAS_J1939.dbc | TRF3 | TransOilTransCoolerOutletTemp | °C | Temperature of transmission lubricant after it exits from the transmission cooler. | 0 | -40 | 210 | 1 |  | {}
897 | ADAS_J1939.dbc | TRF3 | TransClutch2Press | kPa | Gage pressure of hydraulic actuation fluid of transmission second clutch in a dual clutch application. | 0 | 0 | 4000 | 16 |  | {}
898 | ADAS_J1939.dbc | ETC11 | TransShiftRail6Pos | % | The current position of transmission shift rail identified as rail #6. | 0 | 0 | 100 | 0.4 |  | {}
899 | ADAS_J1939.dbc | ETC11 | TransShiftRail5Pos | % | The current position of transmission shift rail identified as rail #5. | 0 | 0 | 100 | 0.4 |  | {}
900 | ADAS_J1939.dbc | ETC11 | TransShiftRail4Pos | % | The current position of transmission shift rail identified as rail #4. | 0 | 0 | 100 | 0.4 |  | {}
901 | ADAS_J1939.dbc | ETC11 | TransShiftRail3Pos | % | The current position of transmission shift rail identified as rail #3. | 0 | 0 | 100 | 0.4 |  | {}
902 | ADAS_J1939.dbc | ETC11 | TransShiftRail2Pos | % | The current position of transmission shift rail identified as rail #2. | 0 | 0 | 100 | 0.4 |  | {}
903 | ADAS_J1939.dbc | ETC11 | TransShiftRail1Pos | % | The current position of transmission shift rail identified as rail #1. | 0 | 0 | 100 | 0.4 |  | {}
904 | ADAS_J1939.dbc | ETC10 | TransHydPumpActuator2Percent | % | The current modulated value for actuator 2 that controls the transmission hydraulic pump, where 0% = no hydraulic pressure and 100% = full hydraulic pressure. | 0 | 0 | 100 | 0.4 |  | {}
905 | ADAS_J1939.dbc | ETC10 | TransShiftRail6ActuatorStatus |  | Identifies the status of the actuator that moves the transmission shift rail identified as rail #6. 00 = off 01 = on 10 = error 11 = not available | 0 | 0 | 3 | 1 |  | {3: 'not available', 2: 'error', 1: 'on', 0: 'off'}
906 | ADAS_J1939.dbc | ETC10 | TransShiftRail5ActuatorStatus |  | Identifies the status of the actuator that moves the transmission shift rail identified as rail #5. 00 = off 01 = on 10 = error 11 = not available | 0 | 0 | 3 | 1 |  | {3: 'not available', 2: 'error', 1: 'on', 0: 'off'}
907 | ADAS_J1939.dbc | ETC10 | TransShiftRail4ActuatorStatus |  | Identifies the status of the actuator that moves the transmission shift rail identified as rail #4. 00 = off 01 = on 10 = error 11 = not available | 0 | 0 | 3 | 1 |  | {3: 'not available', 2: 'error', 1: 'on', 0: 'off'}
908 | ADAS_J1939.dbc | ETC10 | TransShiftRail3ActuatorStatus |  | Identifies the status of the actuator that moves the transmission shift rail identified as rail #3. 00 = off 01 = on 10 = error 11 = not available | 0 | 0 | 3 | 1 |  | {3: 'not available', 2: 'error', 1: 'on', 0: 'off'}
909 | ADAS_J1939.dbc | ETC10 | TransShiftRail2ActuatorStatus |  | Identifies the status of the actuator that moves the transmission shift rail identified as rail #2. 00 = off 01 = on 10 = error 11 = not available | 0 | 0 | 3 | 1 |  | {3: 'not available', 2: 'error', 1: 'on', 0: 'off'}
910 | ADAS_J1939.dbc | ETC10 | TransShiftRail1ActuatorStatus |  | Identifies the status of the actuator that moves the transmission shift rail identified as rail #1. 00 = off 01 = on 10 = error 11 = not available | 0 | 0 | 3 | 1 |  | {3: 'not available', 2: 'error', 1: 'on', 0: 'off'}
911 | ADAS_J1939.dbc | ETC10 | TrnsClutch2CoolingActuatorStatus |  | Identifies the status of the actuator that cools transmission clutch 2. 00 = off 01 = on 10 = error 11 = not available | 0 | 0 | 3 | 1 |  | {3: 'not available', 2: 'error', 1: 'on', 0: 'off'}
912 | ADAS_J1939.dbc | ETC10 | TrnsClutch1CoolingActuatorStatus |  | Identifies the status of the actuator that cools transmission clutch 1. 00 = off 01 = on 10 = error 11 = not available | 0 | 0 | 3 | 1 |  | {3: 'not available', 2: 'error', 1: 'on', 0: 'off'}
913 | ADAS_J1939.dbc | ETC10 | TransShiftActuator2Percent | % | The current modulated value for the transmission shift 2 actuator, where 0% = no hydraulic pressure and 100% = full hydraulic pressure. | 0 | 0 | 100 | 0.4 |  | {}
914 | ADAS_J1939.dbc | ETC10 | TransShiftActuator1Percent | % | The current modulated value for the transmission shift 1 actuator, where 0% = no hydraulic pressure and 100% = full hydraulic pressure. | 0 | 0 | 100 | 0.4 |  | {}
915 | ADAS_J1939.dbc | ETC10 | TransHydPumpActuator1Percent | % | The current modulated value for the actuator that controls the transmission hydraulic pump, where 0% = no hydraulic pressure and 100% = full hydraulic pressure. | 0 | 0 | 100 | 0.4 |  | {}
916 | ADAS_J1939.dbc | ETC10 | TransClutch2ActuatorPercent | % | The current modulated value for the transmission clutch 2 actuator, where 0% = no hydraulic pressure and 100% = full hydraulic pressure. | 0 | 0 | 100 | 0.4 |  | {}
917 | ADAS_J1939.dbc | ETC10 | TransClutch1ActuatorPercent | % | The current modulated value for the transmission clutch 1 actuator, where 0% = no hydraulic pressure and 100% = full hydraulic pressure. | 0 | 0 | 100 | 0.4 |  | {}
918 | ADAS_J1939.dbc | ETC9 | DlCltchTrnsCrrntPreselectionGear |  | The gear currently engaged on the non-engaged clutch of a dual clutch transmission (DCT) or the last gear engaged on the non-engaged clutch while the transmission is in the process of pre-selecting to the new or selected pre-selection gear on the ... | 0 | -125 | 125 | 1 |  | {}
919 | ADAS_J1939.dbc | ETC9 | DlCltchTrnsSlctdPreselectionGear |  | The gear that the transmission will attempt to achieve during the current pre-selection event (shifting to a new gear on the non-engaged clutch of a dual clutch transmission (DCT)). | 0 | -125 | 125 | 1 |  | {}
920 | ADAS_J1939.dbc | ETC9 | DualClutchTransInputShaft2Speed | rpm | Rotational velocity of the primary shaft transferring power through clutch 2 into the dual clutch transmission (DCT). | 0 | 0 | 8031.875 | 0.125 |  | {}
921 | ADAS_J1939.dbc | ETC9 | DualClutchTransInputShaft1Speed | rpm | Rotational velocity of the primary shaft transferring power through clutch 1 into the dual clutch transmission (DCT). | 0 | 0 | 8031.875 | 0.125 |  | {}
922 | ADAS_J1939.dbc | A1SCRSI2 | TripDEF | L | DEF consumed during all or part of a journey. | 0 | 0 | 210554060.75 | 0.05 |  | {}
923 | ADAS_J1939.dbc | A1SCRSI2 | TotalDEFUsed | L | Total amount of DEF used by aftertreatment device 1 over the lifetime of the device. | 0 | 0 | 2105540607.5 | 0.5 |  | {}
924 | ADAS_J1939.dbc | A2SCRSI2 | TotalDEFUsed | L | Total amount of DEF used by aftertreatment device 2 over the lifetime of the device. | 0 | 0 | 2105540607.5 | 0.5 |  | {}
925 | ADAS_J1939.dbc | A1ECMI | DEFCtrlModule2PwrSupply2 |  | State signal which indicates when the DEF control module 2 power supply 2 of aftertreatment 1 is being driven. On means the ECU is powering the aftertreatment 1 DEF control module power supply. Note that the control module is external to the ECU. ... | 0 | 0 | 3 | 1 |  | {3: 'Unavailable', 2: 'Error', 1: 'On: The ECU is powering the DEF dosing unit power supply', 0: 'Off'}
926 | ADAS_J1939.dbc | A1ECMI | DEFCtrlModule2PwrSupply1 |  | State signal which indicates when the DEF control module 2 power supply of aftertreatment 1 is being driven. On means the ECU is powering the aftertreatment 1 DEF control module power supply. Note that the control module is external to the ECU. 00 ... | 0 | 0 | 3 | 1 |  | {3: 'Unavailable', 2: 'Error', 1: 'On: The ECU is powering the DEF dosing unit power supply', 0: 'Off'}
927 | ADAS_J1939.dbc | A1ECMI | DEFCtrlModule2RelayCtrl |  | State signal which indicates when the DEF control module 2 relay of aftertreatment 1 is being energized. On means the ECU is powering the Aftertreatment 1 DEF dosing unit relay. Note that the ECU is external to the relay. 00 - Off 01 - On: The ECU ... | 0 | 0 | 3 | 1 |  | {3: 'Unavailable', 2: 'Error', 1: 'On: The ECU is powering the DEF dosing unit relay', 0: 'Off'}
928 | ADAS_J1939.dbc | A1ECMI | DEFCtrlModuleCircuitBreaker |  | The status of the circuit breaker that is used to power the diesel exhaust control module. 00 off 01 on 10 error 11 not available | 0 | 0 | 3 | 1 |  | {3: 'not available', 2: 'error', 1: 'on', 0: 'off'}
929 | ADAS_J1939.dbc | A1ECMI | DEFCtrlModule1PwrSupply2 |  | State signal which indicates when the DEF control module 1 power supply 2 of aftertreatment 1 is being driven. On means the ECU is powering the aftertreatment 1 DEF control module 1 power supply. Note that the control module is external to the ECU. ... | 0 | 0 | 3 | 1 |  | {3: 'Unavailable', 2: 'Error', 1: 'On: The ECU is powering the DEF dosing unit power supply', 0: 'Off'}
930 | ADAS_J1939.dbc | A1ECMI | DEFCtrlModule1PwrSupply1 |  | State signal which indicates when the DEF control module power supply of aftertreatment 1 is being driven. On means the ECU is powering the aftertreatment 1 DEF control module power supply. Note that the control module is external to the ECU. 00 - ... | 0 | 0 | 3 | 1 |  | {3: 'Unavailable', 2: 'Error', 1: 'On: The ECU is powering the DEF dosing unit power supply', 0: 'Off'}
931 | ADAS_J1939.dbc | A1ECMI | DEFCtrlModule1RelayCtrl |  | State signal which indicates when the DEF control module relay of aftertreatment 1 is being energized. On means the ECU is powering the Aftertreatment 1 DEF dosing unit relay. Note that the ECU is external to the relay. 00 - Off 01 - On: The ECU ... | 0 | 0 | 3 | 1 |  | {3: 'Unavailable', 2: 'Error', 1: 'On: The ECU is powering the DEF dosing unit relay', 0: 'Off'}
932 | ADAS_J1939.dbc | A2ECMI | DEFCtrlModule2PwrSupply2 |  | State signal which indicates when the DEF control module 2 power supply 2 of aftertreatment 2 is being driven. On means the ECU is powering the aftertreatment 2 DEF control module power supply. Note that the control module is external to the ECU. ... | 0 | 0 | 3 | 1 |  | {3: 'Unavailable', 2: 'Error', 1: 'On: The ECU is powering the DEF dosing unit relay', 0: 'Off'}
933 | ADAS_J1939.dbc | A2ECMI | DEFCtrlModule2PwrSupply1 |  | State signal which indicates when the DEF control module 2 power supply of aftertreatment 2 is being driven. On means the ECU is powering the aftertreatment 2 DEF control module power supply. Note that the control module is external to the ECU. 00 ... | 0 | 0 | 3 | 1 |  | {3: 'Unavailable', 2: 'Error', 1: 'On: The ECU is powering the DEF dosing unit relay', 0: 'Off'}
934 | ADAS_J1939.dbc | A2ECMI | DEFCtrlModule2RelayCtrl |  | State signal which indicates when the DEF control module 2 relay of aftertreatment 2 is being energized. On means the ECU is powering the Aftertreatment 2 DEF dosing unit relay. Note that the ECU is external to the relay. 00 - Off 01 - On: The ECU ... | 0 | 0 | 3 | 1 |  | {3: 'Unavailable', 2: 'Error', 1: 'On: The ECU is powering the DEF dosing unit relay', 0: 'Off'}
935 | ADAS_J1939.dbc | A2ECMI | DEFCtrlModule1PwrSupply2 |  | State signal which indicates when the DEF control module 1 power supply 2 of aftertreatment 2 is being driven. On means the ECU is powering the aftertreatment 2 DEF control module 1 power supply. Note that the control module is external to the ECU. ... | 0 | 0 | 3 | 1 |  | {3: 'Unavailable', 2: 'Error', 1: 'On: The ECU is powering the DEF dosing unit power supply', 0: 'Off'}
936 | ADAS_J1939.dbc | A2ECMI | DEFCtrlModule1PwrSupply1 |  | State signal which indicates when the DEF control module 1 power supply of aftertreatment 2 is being driven. On means the ECU is powering the aftertreatment 2 DEF control module 1 power supply. Note that the control module is external to the ECU. ... | 0 | 0 | 3 | 1 |  | {3: 'Unavailable', 2: 'Error', 1: 'On: The ECU is powering the DEF dosing unit power supply', 0: 'Off'}
937 | ADAS_J1939.dbc | A2ECMI | DEFCtrlModule1RelayCtrl |  | State signal which indicates when the DEF control module 1 relay of aftertreatment 2 is being energized. On means the ECU is powering the Aftertreatment 2 DEF dosing unit relay. Note that the ECU is external to the relay. 00 - Off 01 - On: The ECU ... | 0 | 0 | 3 | 1 |  | {3: 'Unavailable', 2: 'Error', 1: 'On: The ECU is powering the DEF dosing unit relay', 0: 'Off'}
938 | ADAS_J1939.dbc | AT1S2 | SCRSysTimeSinceLastSysCleanEvent | s | Indicates the time since the last cleaning event of the SCR system in bank 1. | 0 | 0 | 4211081215 | 1 |  | {}
939 | ADAS_J1939.dbc | AT1S2 | DPFTimeToNextActiveRegen | s | Indicates the time to the next active regeneration event of diesel particulate filter 1. | 0 | 0 | 4211081215 | 1 |  | {}
940 | ADAS_J1939.dbc | AT2S2 | SCRSysTimeSinceLastSysCleanEvent | s | Indicates the time since the last cleaning event of the SCR system in bank 2. | 0 | 0 | 4211081215 | 1 |  | {}
941 | ADAS_J1939.dbc | AT2S2 | DPFTimeToNextActiveRegen | s | Indicates the time to the next active regeneration event of diesel particulate filter 2. | 0 | 0 | 4211081215 | 1 |  | {}
942 | ADAS_J1939.dbc | VEP5 | SLICrnkngPrdctdMinBatteryVoltage | V | Prediction of the minimum battery voltage used for starting the engine, for lighting, and for ignition (SLI) during a crank event, under present battery conditions. | 0 | 0 | 50 | 0.2 |  | {}
943 | ADAS_J1939.dbc | VEP5 | SLIBatteryPackHealth | % | Capacity of the battery pack relative to its original specification for the battery pack used for starting the engine, for lighting, and for ignition (SLI). 0% means battery pack is not capable of holding any charge, 100% means battery pack is ... | 0 | 0 | 100 | 0.5 |  | {}
944 | ADAS_J1939.dbc | VEP5 | SLIBatteryPackCapacity | Ah | Original or rated total reserve capacity of the battery pack used for starting the engine, for lighting, and for ignition (SLI). | 0 | 0 | 64255 | 1 |  | {}
945 | ADAS_J1939.dbc | VEP5 | SLIBatteryPackStateOfCharge | % | Indicates the remaining charge of the battery pack used for starting the engine, for lighting, and for ignition (SLI). 0% means no charge remaining, 100% means full capacity at the battery pack's current state of health. See SPN 5464 for hybrid ... | 0 | 0 | 160.6375 | 0.0025 |  | {}
946 | ADAS_J1939.dbc | FPOS | FusedOutput29 |  | State of Fused Output #29. Used to indicate the output state. 00 - Output not powered 01 - Output powered 10 - Reserved 11 - Take no action | 0 | 0 | 3 | 1 |  | {3: 'Take no action', 2: 'Reserved', 1: 'Output powered', 0: 'Output not powered'}
947 | ADAS_J1939.dbc | FPOS | FusedOutput30 |  | State of Fused Output #30. Used to indicate the output state. 00 - Output not powered 01 - Output powered 10 - Reserved 11 - Take no action | 0 | 0 | 3 | 1 |  | {3: 'Take no action', 2: 'Reserved', 1: 'Output powered', 0: 'Output not powered'}
948 | ADAS_J1939.dbc | FPOS | FusedOutput31 |  | State of Fused Output #31. Used to indicate the output state. 00 - Output not powered 01 - Output powered 10 - Reserved 11 - Take no action | 0 | 0 | 3 | 1 |  | {3: 'Take no action', 2: 'Reserved', 1: 'Output powered', 0: 'Output not powered'}
949 | ADAS_J1939.dbc | FPOS | FusedOutput32 |  | State of Fused Output #32. Used to indicate the output state. 00 - Output not powered 01 - Output powered 10 - Reserved 11 - Take no action | 0 | 0 | 3 | 1 |  | {3: 'Take no action', 2: 'Reserved', 1: 'Output powered', 0: 'Output not powered'}
950 | ADAS_J1939.dbc | FPOS | FusedOutput25 |  | State of Fused Output #25. Used to indicate the output state. 00 - Output not powered 01 - Output powered 10 - Reserved 11 - Take no action | 0 | 0 | 3 | 1 |  | {3: 'Take no action', 2: 'Reserved', 1: 'Output powered', 0: 'Output not powered'}
951 | ADAS_J1939.dbc | FPOS | FusedOutput26 |  | State of Fused Output #26. Used to indicate the output state. 00 - Output not powered 01 - Output powered 10 - Reserved 11 - Take no action | 0 | 0 | 3 | 1 |  | {3: 'Take no action', 2: 'Reserved', 1: 'Output powered', 0: 'Output not powered'}
952 | ADAS_J1939.dbc | FPOS | FusedOutput27 |  | State of Fused Output #27. Used to indicate the output state. 00 - Output not powered 01 - Output powered 10 - Reserved 11 - Take no action | 0 | 0 | 3 | 1 |  | {3: 'Take no action', 2: 'Reserved', 1: 'Output powered', 0: 'Output not powered'}
953 | ADAS_J1939.dbc | FPOS | FusedOutput28 |  | State of Fused Output #28. Used to indicate the output state. 00 - Output not powered 01 - Output powered 10 - Reserved 11 - Take no action | 0 | 0 | 3 | 1 |  | {3: 'Take no action', 2: 'Reserved', 1: 'Output powered', 0: 'Output not powered'}
954 | ADAS_J1939.dbc | FPOS | FusedOutput21 |  | State of Fused Output #21. Used to indicate the output state. 00 - Output not powered 01 - Output powered 10 - Reserved 11 - Take no action | 0 | 0 | 3 | 1 |  | {3: 'Take no action', 2: 'Reserved', 1: 'Output powered', 0: 'Output not powered'}
955 | ADAS_J1939.dbc | FPOS | FusedOutput22 |  | State of Fused Output #22. Used to indicate the output state. 00 - Output not powered 01 - Output powered 10 - Reserved 11 - Take no action | 0 | 0 | 3 | 1 |  | {3: 'Take no action', 2: 'Reserved', 1: 'Output powered', 0: 'Output not powered'}
956 | ADAS_J1939.dbc | FPOS | FusedOutput23 |  | State of Fused Output #23. Used to indicate the output state. 00 - Output not powered 01 - Output powered 10 - Reserved 11 - Take no action | 0 | 0 | 3 | 1 |  | {3: 'Take no action', 2: 'Reserved', 1: 'Output powered', 0: 'Output not powered'}
957 | ADAS_J1939.dbc | FPOS | FusedOutput24 |  | State of Fused Output #24. Used to indicate the output state. 00 - Output not powered 01 - Output powered 10 - Reserved 11 - Take no action | 0 | 0 | 3 | 1 |  | {3: 'Take no action', 2: 'Reserved', 1: 'Output powered', 0: 'Output not powered'}
958 | ADAS_J1939.dbc | FPOS | FusedOutput17 |  | State of Fused Output #17. Used to indicate the output state. 00 - Output not powered 01 - Output powered 10 - Reserved 11 - Take no action | 0 | 0 | 3 | 1 |  | {3: 'Take no action', 2: 'Reserved', 1: 'Output powered', 0: 'Output not powered'}
959 | ADAS_J1939.dbc | FPOS | FusedOutput18 |  | State of Fused Output #18. Used to indicate the output state. 00 - Output not powered 01 - Output powered 10 - Reserved 11 - Take no action | 0 | 0 | 3 | 1 |  | {3: 'Take no action', 2: 'Reserved', 1: 'Output powered', 0: 'Output not powered'}
960 | ADAS_J1939.dbc | FPOS | FusedOutput19 |  | State of Fused Output #19. Used to indicate the output state. 00 - Output not powered 01 - Output powered 10 - Reserved 11 - Take no action | 0 | 0 | 3 | 1 |  | {3: 'Take no action', 2: 'Reserved', 1: 'Output powered', 0: 'Output not powered'}
961 | ADAS_J1939.dbc | FPOS | FusedOutput20 |  | State of Fused Output #20. Used to indicate the output state. 00 - Output not powered 01 - Output powered 10 - Reserved 11 - Take no action | 0 | 0 | 3 | 1 |  | {3: 'Take no action', 2: 'Reserved', 1: 'Output powered', 0: 'Output not powered'}
962 | ADAS_J1939.dbc | FPOS | FusedOutput13 |  | State of Fused Output #13. Used to indicate the output state. 00 - Output not powered 01 - Output powered 10 - Reserved 11 - Take no action | 0 | 0 | 3 | 1 |  | {3: 'Take no action', 2: 'Reserved', 1: 'Output powered', 0: 'Output not powered'}
963 | ADAS_J1939.dbc | FPOS | FusedOutput14 |  | State of Fused Output #14. Used to indicate the output state. 00 - Output not powered 01 - Output powered 10 - Reserved 11 - Take no action | 0 | 0 | 3 | 1 |  | {3: 'Take no action', 2: 'Reserved', 1: 'Output powered', 0: 'Output not powered'}
964 | ADAS_J1939.dbc | FPOS | FusedOutput15 |  | State of Fused Output #15. Used to indicate the output state. 00 - Output not powered 01 - Output powered 10 - Reserved 11 - Take no action | 0 | 0 | 3 | 1 |  | {3: 'Take no action', 2: 'Reserved', 1: 'Output powered', 0: 'Output not powered'}
965 | ADAS_J1939.dbc | FPOS | FusedOutput16 |  | State of Fused Output #16. Used to indicate the output state. 00 - Output not powered 01 - Output powered 10 - Reserved 11 - Take no action | 0 | 0 | 3 | 1 |  | {3: 'Take no action', 2: 'Reserved', 1: 'Output powered', 0: 'Output not powered'}
966 | ADAS_J1939.dbc | FPOS | FusedOutput9 |  | State of Fused Output #9. Used to indicate the output state. 00 - Output not powered 01 - Output powered 10 - Reserved 11 - Take no action | 0 | 0 | 3 | 1 |  | {3: 'Take no action', 2: 'Reserved', 1: 'Output powered', 0: 'Output not powered'}
967 | ADAS_J1939.dbc | FPOS | FusedOutput10 |  | State of Fused Output #10. Used to indicate the output state. 00 - Output not powered 01 - Output powered 10 - Reserved 11 - Take no action | 0 | 0 | 3 | 1 |  | {3: 'Take no action', 2: 'Reserved', 1: 'Output powered', 0: 'Output not powered'}
968 | ADAS_J1939.dbc | FPOS | FusedOutput11 |  | State of Fused Output #11. Used to indicate the output state. 00 - Output not powered 01 - Output powered 10 - Reserved 11 - Take no action | 0 | 0 | 3 | 1 |  | {3: 'Take no action', 2: 'Reserved', 1: 'Output powered', 0: 'Output not powered'}
969 | ADAS_J1939.dbc | FPOS | FusedOutput12 |  | State of Fused Output #12. Used to indicate the output state. 00 - Output not powered 01 - Output powered 10 - Reserved 11 - Take no action | 0 | 0 | 3 | 1 |  | {3: 'Take no action', 2: 'Reserved', 1: 'Output powered', 0: 'Output not powered'}
970 | ADAS_J1939.dbc | FPOS | FusedOutput5 |  | State of Fused Output #5. Used to indicate the output state. 00 - Output not powered 01 - Output powered 10 - Reserved 11 - Take no action | 0 | 0 | 3 | 1 |  | {3: 'Take no action', 2: 'Reserved', 1: 'Output powered', 0: 'Output not powered'}
971 | ADAS_J1939.dbc | FPOS | FusedOutput6 |  | State of Fused Output #6. Used to indicate the output state. 00 - Output not powered 01 - Output powered 10 - Reserved 11 - Take no action | 0 | 0 | 3 | 1 |  | {3: 'Take no action', 2: 'Reserved', 1: 'Output powered', 0: 'Output not powered'}
972 | ADAS_J1939.dbc | FPOS | FusedOutput7 |  | State of Fused Output #7. Used to indicate the output state. 00 - Output not powered 01 - Output powered 10 - Reserved 11 - Take no action | 0 | 0 | 3 | 1 |  | {3: 'Take no action', 2: 'Reserved', 1: 'Output powered', 0: 'Output not powered'}
973 | ADAS_J1939.dbc | FPOS | FusedOutput8 |  | State of Fused Output #8. Used to indicate the output state. 00 - Output not powered 01 - Output powered 10 - Reserved 11 - Take no action | 0 | 0 | 3 | 1 |  | {3: 'Take no action', 2: 'Reserved', 1: 'Output powered', 0: 'Output not powered'}
974 | ADAS_J1939.dbc | FPOS | FusedOutput1 |  | State of Fused Output #1. Used to indicate the output state. 00 - Output not powered 01 - Output powered 10 - Reserved 11 - Take no action | 0 | 0 | 3 | 1 |  | {3: 'Take no action', 2: 'Reserved', 1: 'Output powered', 0: 'Output not powered'}
975 | ADAS_J1939.dbc | FPOS | FusedOutput2 |  | State of Fused Output #2. Used to indicate the output state. 00 - Output not powered 01 - Output powered 10 - Reserved 11 - Take no action | 0 | 0 | 3 | 1 |  | {3: 'Take no action', 2: 'Reserved', 1: 'Output powered', 0: 'Output not powered'}
976 | ADAS_J1939.dbc | FPOS | FusedOutput3 |  | State of Fused Output #3. Used to indicate the output state. 00 - Output not powered 01 - Output powered 10 - Reserved 11 - Take no action | 0 | 0 | 3 | 1 |  | {3: 'Take no action', 2: 'Reserved', 1: 'Output powered', 0: 'Output not powered'}
977 | ADAS_J1939.dbc | FPOS | FusedOutput4 |  | State of Fused Output #4. Used to indicate the output state. 00 - Output not powered 01 - Output powered 10 - Reserved 11 - Take no action | 0 | 0 | 3 | 1 |  | {3: 'Take no action', 2: 'Reserved', 1: 'Output powered', 0: 'Output not powered'}
978 | ADAS_J1939.dbc | RBR | WirelessSignalStrength2 | dBm | The absolute received signal strength of the special beacon signal received from the off-board transmitter. The signal strength is reported as a Received Signal Strength Indicator (RSSI) value in dBm. This measurement method is identical to SPN 5753 ... | 0 | -125 | 0 | 0.5 |  | {}
979 | ADAS_J1939.dbc | RBR | TransmitterID2 |  | The ID of the off-board transmitter that sent the incoming special beacon message received by the wireless transceiver. | 0 | 0 | 16449635 | 1 |  | {}
980 | ADAS_J1939.dbc | RBR | RadioBeaconDirection |  | Indicates the function of a particular instance of the Radio Beacon Request message. The 'Beacon Request' state indicates the message is sent to a wireless transceiver to request a transmit of the special beacon message. The 'Beacon Received ... | 0 | 0 | 3 | 1 |  | {3: "Don't Care", 2: 'Reserved', 1: 'Beacon Received Acknowledgement', 0: 'Beacon Request'}
981 | ADAS_J1939.dbc | RBR | UnqBeaconMessageIdentifierNumber |  | The number is used to identify a wireless message originating from a device on a particular machine. Within a beacon request message (see SPN 5755 [Radio Beacon Direction]), this number is included in the transmitted beacon signal. Within a beacon ... | 0 | 0 | 64255 | 1 |  | {}
982 | ADAS_J1939.dbc | AT1DPF2S3 | SnsrAnalysisReqFreq4 | MHz | Fourth requested analysis frequency for the diesel particulate filter 2 soot sensor. | 0 | 0 | 6425.5 | 0.1 |  | {}
983 | ADAS_J1939.dbc | AT1DPF2S3 | SnsrAnalysisReqFreq3 | MHz | Third requested analysis frequency for the diesel particulate filter 2 soot sensor. | 0 | 0 | 6425.5 | 0.1 |  | {}
984 | ADAS_J1939.dbc | AT1DPF2S3 | SnsrAnalysisReqFreq2 | MHz | Second requested analysis frequency for the diesel particulate filter 2 soot sensor. | 0 | 0 | 6425.5 | 0.1 |  | {}
985 | ADAS_J1939.dbc | AT1DPF2S3 | SnsrAnalysisReqFreq1 | MHz | First requested analysis frequency for the diesel particulate filter 2 soot sensor. | 0 | 0 | 6425.5 | 0.1 |  | {}
986 | ADAS_J1939.dbc | AT1DPF2S4 | SnsrFreq2SootSignal | % | The soot signal attenuation measurement for analysis frequency 2 for the diesel particulate filter 2 soot sensor. See SPN 5645. | 0 | 0 | 160.6375 | 0.0025 |  | {}
987 | ADAS_J1939.dbc | AT1DPF2S4 | SnsrAnalysisFreq2 | MHz | The analysis frequency associated with the frequency 2 soot signal for the diesel particulate filter 2 soot sensor. See SPN 5645. | 0 | 0 | 6425.5 | 0.1 |  | {}
988 | ADAS_J1939.dbc | AT1DPF2S4 | SnsrFreq1SootSignal | % | The soot signal attenuation measurement for analysis frequency 1 for the diesel particulate filter 2 soot sensor. See SPN 5644. | 0 | 0 | 160.6375 | 0.0025 |  | {}
989 | ADAS_J1939.dbc | AT1DPF2S4 | SnsrAnalysisFreq1 | MHz | The analysis frequency associated with the frequency 1 soot signal for the diesel particulate filter 2 soot sensor. See SPN 5644. | 0 | 0 | 6425.5 | 0.1 |  | {}
990 | ADAS_J1939.dbc | AT1DPF2S5 | SnsrFreq4SootSignal | % | The soot signal attenuation measurement for analysis frequency 4 for the diesel particulate filter 2 soot sensor. See SPN 5647. | 0 | 0 | 160.6375 | 0.0025 |  | {}
991 | ADAS_J1939.dbc | AT1DPF2S5 | SnsrAnalysisFreq4 | MHz | The analysis frequency associated with the frequency 4 soot signal for the diesel particulate filter 2 soot sensor. See SPN 5647. | 0 | 0 | 6425.5 | 0.1 |  | {}
992 | ADAS_J1939.dbc | AT1DPF2S5 | SnsrFreq3SootSignal | % | The soot signal attenuation measurement for analysis frequency 3 for the diesel particulate filter 2 soot sensor. See SPN 5646. | 0 | 0 | 160.6375 | 0.0025 |  | {}
993 | ADAS_J1939.dbc | AT1DPF2S5 | SnsrAnalysisFreq3 | MHz | The analysis frequency associated with the frequency 3 soot signal for the diesel particulate filter 2 soot sensor. See SPN 5646. | 0 | 0 | 6425.5 | 0.1 |  | {}
994 | ADAS_J1939.dbc | HCDI1 | HydrocarbonDoserPurgingRequired |  | Purging of the Hydrocarbon Doser (HCD) is required. Request could come from the HCD system. 00 Purging not required 01 Purging required - less urgent 10 Purging required - urgent 11 Not available | 0 | 0 | 3 | 1 |  | {3: 'Not available', 2: 'Purging required, urgent', 1: 'Purging required, less urgent', 0: 'Purging not required'}
995 | ADAS_J1939.dbc | HCDI1 | DiagnosticStatusOfHCDoser |  | Indicates whether an error is active in the Hydrocarbon Doser (HCD) or whether the internal cyclic system test of the HCD is presently active. This is not intended to replace the DM8/DM30 - Test results requirement for OBD. 000 System test has ... | 0 | 0 | 7 | 1 |  | {7: 'Not available', 6: 'Error ', 1: 'Internal system test is in process', 0: 'System test has executed and passed or System test has not yet executed'}
996 | ADAS_J1939.dbc | HCDI1 | HCDoserInjectingStatus |  | Indicates whether the Hydrocarbon Doser (HCD) is presently injecting diesel fuel into the exhaust pipe. 00 Injecting not active 01 Injecting active 10 Error 11 Not available | 0 | 0 | 3 | 1 |  | {3: 'Not available', 2: 'Error', 1: 'Injecting active', 0: 'Injecting not active'}
997 | ADAS_J1939.dbc | HCDI1 | HCDoserStatus |  | Indicates whether the HC Doser/ HC Dosing system is enabled or is waiting for regeneration. 000 HC doser disabled 001 HC doser active 010 SAE reserved 011 HC doser enabled, waiting for regeneration 100 SAE reserved 101 SAE reserved 110 Error ... | 0 | 0 | 7 | 1 |  | {7: 'Not available', 6: 'Error', 5: 'SAE reserved', 4: 'SAE reserved', 3: 'HC doser enabled', 2: 'SAE reserved', 1: 'HC doser active', 0: 'HC doser disabled'}
998 | ADAS_J1939.dbc | HCDI1 | RequestedFuelMassRate | g/min | Requested fuel dosing quantity from hydrocarbon doser. | 0 | 0 | 3212.75 | 0.05 |  | {}
999 | ADAS_J1939.dbc | VLS1 | LubricationTimingCycleCmd |  | Command signal to enable or pause the lubrication activation clock 00 - Pause 01 - Enable 10 - Reserved 11 - Take no action Note: In some vehicles or machines the lubrication is only required when the vehicle or machine is in certain state ... | 0 | 0 | 3 | 1 |  | {3: 'Take no action ', 2: 'Reserved ', 1: 'Enable', 0: 'Pause'}
1000 | ADAS_J1939.dbc | VLS1 | LubricationPumpEnableCmd |  | Command signal to reset the lubrication pump. It allows the operator and/or technician to reset the paused lubrication pump and clear lubrication system faults. This shall enable the lubrication system to resume its normal operation. 00 - No ... | 0 | 0 | 3 | 1 |  | {3: 'Take no action', 2: 'Reserved', 1: 'Reset pump operation ', 0: 'No action'}
1001 | ADAS_J1939.dbc | VLS1 | LubricationOperationModeSetCmd |  | Command signal to change lubrication system operational mode. The mode set command gives the operator and/or technician the ability to change the operational mode when diagnosing and servicing of the system is required. Automatic is the normal ... | 0 | 0 | 7 | 1 |  | {4: 'Test Mode # 3', 3: 'Test Mode # 2', 2: 'Test Mode # 1', 1: 'Manual Service Mode', 0: 'Automatic Mode', 7: 'Take no action'}
1002 | ADAS_J1939.dbc | VLS1 | LubricationCycleSetCmd |  | Command signal to change the lubrication cycle. It gives the operator or technician the ability to the change the frequency of lubrication. 000 - Cycle mode # 1 (Lowest Lubrication Frequency) 001 - Cycle mode # 2 010 - Cycle mode # 3 (Highest ... | 0 | 0 | 7 | 1 |  | {7: 'No action', 2: 'Cycle mode # 3', 1: 'Cycle mode # 2', 0: 'Cycle mode # 1'}
1003 | ADAS_J1939.dbc | VLS1 | LubricationCycleModeLockCmd |  | Command signal to lock or unlock the ability to change the lubrication cycle mode. Locking the lubrication mode would prevent the changing of the lubrication cycle mode, perhaps by an operator. 00 - Not Locked 01 - Locked 10 - Reserved 11 - No ... | 0 | 0 | 3 | 1 |  | {3: 'No action', 2: 'Reserved', 1: 'Locked', 0: 'Not Locked'}
1004 | ADAS_J1939.dbc | SFC | SupplementalFanPowerHold |  | Command to allow the supplemental fan controller to remain alive independently of the electrical enable input to the fan. This allows the fan controller to remain alive after the key switch has disabled the electrical enable pin on the fan ... | 0 | 0 | 3 | 1 |  | {3: "Don't Care/Take no action", 2: 'Reserved', 1: 'Enable', 0: 'Disable'}
1005 | ADAS_J1939.dbc | SFC | SupplementalFanSpeedCmd | rpm | Speed command to Supplemental Fan. | 0 | 0 | 32127.5 | 0.5 |  | {}
1006 | ADAS_J1939.dbc | SFC | SupplementalFanDirectionCmd |  | Direction command to the Supplemental Fan. Fan can be commanded to run forward or reverse. 00 Forward 01 Reverse 10 Reserved 11 Don't care/take no action (leave function as is) | 0 | 0 | 3 | 1 |  | {3: "Don't care/take no action", 2: 'Reserved', 1: 'Reverse', 0: 'Forward'}
1007 | ADAS_J1939.dbc | SFC | SupplementalFanEnableCmd |  | Enable/Disable command to Supplemental Fan. 00 Disable 01 Enable 10 Reserved 11 Don't Care/Take no action | 0 | 0 | 3 | 1 |  | {3: "Don't Care/Take no action", 2: 'Reserved ', 1: 'Enable', 0: 'Disable '}
1008 | ADAS_J1939.dbc | ECC | ClntLvlEngPrtctnShtdwnOvrrideCmd |  | Overrides the engine protection shutdown functionality due to low coolant level. 00 - Disable engine protection shutdown override due to low coolant level 01 - Enable engine protection shutdown override due to low coolant level 10 - Reserved 11 ... | 0 | 0 | 3 | 1 |  | {3: "Don't care/take no action", 2: 'Reserved', 1: 'Enable engine protection shutdown override due to low coolant level', 0: 'Disable engine protection shutdown override due to low coolant level'}
1009 | ADAS_J1939.dbc | CCVS2 | CruiseCtrlSetCmd |  | This parameter is used to set the cruise control speed from a source other than the driver controlled switch when Cruise Control Enable Switch (SPN 596) is ON and Cruise Control Disable Command (SPN 5603), if supported, indicates allowed. | 0 | 0 | 3 | 1 |  | {3: 'Not available', 2: 'Error', 1: 'Cruise control activator requested', 0: 'Cruise control activator not requested'}
1010 | ADAS_J1939.dbc | CCVS2 | CruiseCtrlPauseCmd |  | This parameter is used to temporarily disable cruise control from a source other than the driver controlled switch if cruise control is active. If this parameter is used to disable cruise control, then cruise control will not need to be ... | 0 | 0 | 3 | 1 |  | {3: "Don't care/take no action", 2: 'Reserved', 1: 'Cruise Control is not allowed', 0: 'Cruise Control is allowed'}
1011 | ADAS_J1939.dbc | CCVS2 | CruiseCtrlResumeCmd |  | This parameter is used to request the cruise control to resume operation from a source other than the driver controlled switch. Implementers may wish to restrict the conditions in which cruise control will be resumed due to this parameter ... | 0 | 0 | 3 | 1 |  | {3: "Don't Care/take no action", 2: 'Reserved', 1: 'Cruise Control Resume Requested', 0: 'Cruise Control Resume not Requested'}
1012 | ADAS_J1939.dbc | CCVS2 | CruiseCtrlDisableCmd |  | This parameter is used to disable cruise control from a source other than the driver controlled switch if cruise control is active. It is also used to inhibit cruise control from becoming active if it is not currently active. If this parameter is ... | 0 | 0 | 3 | 1 |  | {3: "Don't care/take no action", 2: 'Reserved', 1: 'Cruise Control is not allowed', 0: 'Cruise Control is allowed'}
1013 | ADAS_J1939.dbc | SPOS | SwitchedOutput29 |  | State of Switched Output #29. Used to indicate the output state. 00 - Output off 01 - Output on 10 - Reserved 11 - Take no action | 0 | 0 | 3 | 1 |  | {3: 'Take no action', 2: 'Reserved', 1: 'Output on', 0: 'Output off'}
1014 | ADAS_J1939.dbc | SPOS | SwitchedOutput30 |  | State of Switched Output #30. Used to indicate the output state. 00 - Output off 01 - Output on 10 - Reserved 11 - Take no action | 0 | 0 | 3 | 1 |  | {3: 'Take no action', 2: 'Reserved', 1: 'Output on', 0: 'Output off'}
1015 | ADAS_J1939.dbc | SPOS | SwitchedOutput31 |  | State of Switched Output #31. Used to indicate the output state. 00 - Output off 01 - Output on 10 - Reserved 11 - Take no action | 0 | 0 | 3 | 1 |  | {3: 'Take no action', 2: 'Reserved', 1: 'Output on', 0: 'Output off'}
1016 | ADAS_J1939.dbc | SPOS | SwitchedOutput32 |  | State of Switched Output #32. Used to indicate the output state. 00 - Output off 01 - Output on 10 - Reserved 11 - Take no action | 0 | 0 | 3 | 1 |  | {3: 'Take no action', 2: 'Reserved', 1: 'Output on', 0: 'Output off'}
1017 | ADAS_J1939.dbc | SPOS | SwitchedOutput25 |  | State of Switched Output #25. Used to indicate the output state. 00 - Output off 01 - Output on 10 - Reserved 11 - Take no action | 0 | 0 | 3 | 1 |  | {3: 'Take no action', 2: 'Reserved', 1: 'Output on', 0: 'Output off'}
1018 | ADAS_J1939.dbc | SPOS | SwitchedOutput26 |  | State of Switched Output #26. Used to indicate the output state. 00 - Output off 01 - Output on 10 - Reserved 11 - Take no action | 0 | 0 | 3 | 1 |  | {3: 'Take no action', 2: 'Reserved', 1: 'Output on', 0: 'Output off'}
1019 | ADAS_J1939.dbc | SPOS | SwitchedOutput27 |  | State of Switched Output #27. Used to indicate the output state. 00 - Output off 01 - Output on 10 - Reserved 11 - Take no action | 0 | 0 | 3 | 1 |  | {3: 'Take no action', 2: 'Reserved', 1: 'Output on', 0: 'Output off'}
1020 | ADAS_J1939.dbc | SPOS | SwitchedOutput28 |  | State of Switched Output #28. Used to indicate the output state. 00 - Output off 01 - Output on 10 - Reserved 11 - Take no action | 0 | 0 | 3 | 1 |  | {3: 'Take no action', 2: 'Reserved', 1: 'Output on', 0: 'Output off'}
1021 | ADAS_J1939.dbc | SPOS | SwitchedOutput21 |  | State of Switched Output #21. Used to indicate the output state. 00 - Output off 01 - Output on 10 - Reserved 11 - Take no action | 0 | 0 | 3 | 1 |  | {3: 'Take no action', 2: 'Reserved', 1: 'Output on', 0: 'Output off'}
1022 | ADAS_J1939.dbc | SPOS | SwitchedOutput22 |  | State of Switched Output #22. Used to indicate the output state. 00 - Output off 01 - Output on 10 - Reserved 11 - Take no action | 0 | 0 | 3 | 1 |  | {3: 'Take no action', 2: 'Reserved', 1: 'Output on', 0: 'Output off'}
1023 | ADAS_J1939.dbc | SPOS | SwitchedOutput23 |  | State of Switched Output #23. Used to indicate the output state. 00 - Output off 01 - Output on 10 - Reserved 11 - Take no action | 0 | 0 | 3 | 1 |  | {3: 'Take no action', 2: 'Reserved', 1: 'Output on', 0: 'Output off'}
1024 | ADAS_J1939.dbc | SPOS | SwitchedOutput24 |  | State of Switched Output #24. Used to indicate the output state. 00 - Output off 01 - Output on 10 - Reserved 11 - Take no action | 0 | 0 | 3 | 1 |  | {3: 'Take no action', 2: 'Reserved', 1: 'Output on', 0: 'Output off'}
1025 | ADAS_J1939.dbc | SPOS | SwitchedOutput17 |  | State of Switched Output #17. Used to indicate the output state. 00 - Output off 01 - Output on 10 - Reserved 11 - Take no action | 0 | 0 | 3 | 1 |  | {3: 'Take no action', 2: 'Reserved', 1: 'Output on', 0: 'Output off'}
1026 | ADAS_J1939.dbc | SPOS | SwitchedOutput18 |  | State of Switched Output #18. Used to indicate the output state. 00 - Output off 01 - Output on 10 - Reserved 11 - Take no action | 0 | 0 | 3 | 1 |  | {3: 'Take no action', 2: 'Reserved', 1: 'Output on', 0: 'Output off'}
1027 | ADAS_J1939.dbc | SPOS | SwitchedOutput19 |  | State of Switched Output #19. Used to indicate the output state. 00 - Output off 01 - Output on 10 - Reserved 11 - Take no action | 0 | 0 | 3 | 1 |  | {3: 'Take no action', 2: 'Reserved', 1: 'Output on', 0: 'Output off'}
1028 | ADAS_J1939.dbc | SPOS | SwitchedOutput20 |  | State of Switched Output #20. Used to indicate the output state. 00 - Output off 01 - Output on 10 - Reserved 11 - Take no action | 0 | 0 | 3 | 1 |  | {3: 'Take no action', 2: 'Reserved', 1: 'Output on', 0: 'Output off'}
1029 | ADAS_J1939.dbc | SPOS | SwitchedOutput13 |  | State of Switched Output #13. Used to indicate the output state. 00 - Output off 01 - Output on 10 - Reserved 11 - Take no action | 0 | 0 | 3 | 1 |  | {3: 'Take no action', 2: 'Reserved', 1: 'Output on', 0: 'Output off'}
1030 | ADAS_J1939.dbc | SPOS | SwitchedOutput14 |  | State of Switched Output #14. Used to indicate the output state. 00 - Output off 01 - Output on 10 - Reserved 11 - Take no action | 0 | 0 | 3 | 1 |  | {3: 'Take no action', 2: 'Reserved', 1: 'Output on', 0: 'Output off'}
1031 | ADAS_J1939.dbc | SPOS | SwitchedOutput15 |  | State of Switched Output #15. Used to indicate the output state. 00 - Output off 01 - Output on 10 - Reserved 11 - Take no action | 0 | 0 | 3 | 1 |  | {0: 'Output off', 3: 'Take no action', 2: 'Reserved', 1: 'Output on'}
1032 | ADAS_J1939.dbc | SPOS | SwitchedOutput16 |  | State of Switched Output #16. Used to indicate the output state. 00 - Output off 01 - Output on 10 - Reserved 11 - Take no action | 0 | 0 | 3 | 1 |  | {3: 'Take no action', 2: 'Reserved', 1: 'Output on', 0: 'Output off'}
1033 | ADAS_J1939.dbc | SPOS | SwitchedOutput9 |  | State of Switched Output #9. Used to indicate the output state. 00 - Output off 01 - Output on 10 - Reserved 11 - Take no action | 0 | 0 | 3 | 1 |  | {3: 'Take no action', 2: 'Reserved', 1: 'Output on', 0: 'Output off'}
1034 | ADAS_J1939.dbc | SPOS | SwitchedOutput10 |  | State of Switched Output #10. Used to indicate the output state. 00 - Output off 01 - Output on 10 - Reserved 11 - Take no action | 0 | 0 | 3 | 1 |  | {3: 'Take no action', 2: 'Reserved', 1: 'Output on', 0: 'Output off'}
1035 | ADAS_J1939.dbc | SPOS | SwitchedOutput11 |  | State of Switched Output #11. Used to indicate the output state. 00 - Output off 01 - Output on 10 - Reserved 11 - Take no action | 0 | 0 | 3 | 1 |  | {3: 'Take no action', 2: 'Reserved', 1: 'Output on', 0: 'Output off'}
1036 | ADAS_J1939.dbc | SPOS | SwitchedOutput12 |  | State of Switched Output #12. Used to indicate the output state. 00 - Output off 01 - Output on 10 - Reserved 11 - Take no action | 0 | 0 | 3 | 1 |  | {3: 'Take no action', 2: 'Reserved', 1: 'Output on', 0: 'Output off'}
1037 | ADAS_J1939.dbc | SPOS | SwitchedOutput5 |  | State of Switched Output #5. Used to indicate the output state. 00 - Output off 01 - Output on 10 - Reserved 11 - Take no action | 0 | 0 | 3 | 1 |  | {3: 'Take no action', 2: 'Reserved', 1: 'Output on', 0: 'Output off'}
1038 | ADAS_J1939.dbc | SPOS | SwitchedOutput6 |  | State of Switched Output #6. Used to indicate the output state. 00 - Output off 01 - Output on 10 - Reserved 11 - Take no action | 0 | 0 | 3 | 1 |  | {3: 'Take no action', 2: 'Reserved', 1: 'Output on', 0: 'Output off'}
1039 | ADAS_J1939.dbc | SPOS | SwitchedOutput7 |  | State of Switched Output #7. Used to indicate the output state. 00 - Output off 01 - Output on 10 - Reserved 11 - Take no action | 0 | 0 | 3 | 1 |  | {3: 'Take no action', 2: 'Reserved', 1: 'Output on', 0: 'Output off'}
1040 | ADAS_J1939.dbc | SPOS | SwitchedOutput8 |  | State of Switched Output #8. Used to indicate the output state. 00 - Output off 01 - Output on 10 - Reserved 11 - Take no action | 0 | 0 | 3 | 1 |  | {3: 'Take no action', 2: 'Reserved', 1: 'Output on', 0: 'Output off'}
1041 | ADAS_J1939.dbc | SPOS | SwitchedOutput1 |  | State of Switched Output #1. Used to indicate the output state. 00 - Output off 01 - Output on 10 - Reserved 11 - Take no action | 0 | 0 | 3 | 1 |  | {3: 'Take no action', 2: 'Reserved', 1: 'Output on', 0: 'Output off'}
1042 | ADAS_J1939.dbc | SPOS | SwitchedOutput2 |  | State of Switched Output #2. Used to indicate the output state. 00 - Output off 01 - Output on 10 - Reserved 11 - Take no action | 0 | 0 | 3 | 1 |  | {3: 'Take no action', 2: 'Reserved', 1: 'Output on', 0: 'Output off'}
1043 | ADAS_J1939.dbc | SPOS | SwitchedOutput3 |  | State of Switched Output #3. Used to indicate the output state. 00 - Output off 01 - Output on 10 - Reserved 11 - Take no action | 0 | 0 | 3 | 1 |  | {3: 'Take no action', 2: 'Reserved', 1: 'Output on', 0: 'Output off'}
1044 | ADAS_J1939.dbc | SPOS | SwitchedOutput4 |  | State of Switched Output #4. Used to indicate the output state. 00 - Output off 01 - Output on 10 - Reserved 11 - Take no action | 0 | 0 | 3 | 1 |  | {3: 'Take no action', 2: 'Reserved', 1: 'Output on', 0: 'Output off'}
1045 | ADAS_J1939.dbc | FPOC | FusedOutput32Current | A | Measured electrical current flowing out of Power Distribution Module (PDM) Fused Output #32. | 0 | 0 | 321.275 | 0.005 |  | {}
1046 | ADAS_J1939.dbc | FPOC | FusedOutput31Current | A | Measured electrical current flowing out of Power Distribution Module (PDM) Fused Output #31. | 0 | 0 | 321.275 | 0.005 |  | {}
1047 | ADAS_J1939.dbc | FPOC | FusedOutput30Current | A | Measured electrical current flowing out of Power Distribution Module (PDM) Fused Output #30. | 0 | 0 | 321.275 | 0.005 |  | {}
1048 | ADAS_J1939.dbc | FPOC | FusedOutput29Current | A | Measured electrical current flowing out of Power Distribution Module (PDM) Fused Output #29. | 0 | 0 | 321.275 | 0.005 |  | {}
1049 | ADAS_J1939.dbc | FPOC | FusedOutput28Current | A | Measured electrical current flowing out of Power Distribution Module (PDM) Fused Output #28. | 0 | 0 | 321.275 | 0.005 |  | {}
1050 | ADAS_J1939.dbc | FPOC | FusedOutput27Current | A | Measured electrical current flowing out of Power Distribution Module (PDM) Fused Output #27. | 0 | 0 | 321.275 | 0.005 |  | {}
1051 | ADAS_J1939.dbc | FPOC | FusedOutput26Current | A | Measured electrical current flowing out of Power Distribution Module (PDM) Fused Output #26. | 0 | 0 | 321.275 | 0.005 |  | {}
1052 | ADAS_J1939.dbc | FPOC | FusedOutput25Current | A | Measured electrical current flowing out of Power Distribution Module (PDM) Fused Output #25. | 0 | 0 | 321.275 | 0.005 |  | {}
1053 | ADAS_J1939.dbc | FPOC | FusedOutput24Current | A | Measured electrical current flowing out of Power Distribution Module (PDM) Fused Output #24. | 0 | 0 | 321.275 | 0.005 |  | {}
1054 | ADAS_J1939.dbc | FPOC | FusedOutput23Current | A | Measured electrical current flowing out of Power Distribution Module (PDM) Fused Output #23. | 0 | 0 | 321.275 | 0.005 |  | {}
1055 | ADAS_J1939.dbc | FPOC | FusedOutput22Current | A | Measured electrical current flowing out of Power Distribution Module (PDM) Fused Output #22. | 0 | 0 | 321.275 | 0.005 |  | {}
1056 | ADAS_J1939.dbc | FPOC | FusedOutput21Current | A | Measured electrical current flowing out of Power Distribution Module (PDM) Fused Output #21. | 0 | 0 | 321.275 | 0.005 |  | {}
1057 | ADAS_J1939.dbc | FPOC | FusedOutput20Current | A | Measured electrical current flowing out of Power Distribution Module (PDM) Fused Output #20. | 0 | 0 | 321.275 | 0.005 |  | {}
1058 | ADAS_J1939.dbc | FPOC | FusedOutput19Current | A | Measured electrical current flowing out of Power Distribution Module (PDM) Fused Output #19. | 0 | 0 | 321.275 | 0.005 |  | {}
1059 | ADAS_J1939.dbc | FPOC | FusedOutput18Current | A | Measured electrical current flowing out of Power Distribution Module (PDM) Fused Output #18. | 0 | 0 | 321.275 | 0.005 |  | {}
1060 | ADAS_J1939.dbc | FPOC | FusedOutput17Current | A | Measured electrical current flowing out of Power Distribution Module (PDM) Fused Output #17. | 0 | 0 | 321.275 | 0.005 |  | {}
1061 | ADAS_J1939.dbc | FPOC | FusedOutput16Current | A | Measured electrical current flowing out of Power Distribution Module (PDM) Fused Output #16. | 0 | 0 | 321.275 | 0.005 |  | {}
1062 | ADAS_J1939.dbc | FPOC | FusedOutput15Current | A | Measured electrical current flowing out of Power Distribution Module (PDM) Fused Output #15. | 0 | 0 | 321.275 | 0.005 |  | {}
1063 | ADAS_J1939.dbc | FPOC | FusedOutput14Current | A | Measured electrical current flowing out of Power Distribution Module (PDM) Fused Output #14. | 0 | 0 | 321.275 | 0.005 |  | {}
1064 | ADAS_J1939.dbc | FPOC | FusedOutput13Current | A | Measured electrical current flowing out of Power Distribution Module (PDM) Fused Output #13. | 0 | 0 | 321.275 | 0.005 |  | {}
1065 | ADAS_J1939.dbc | FPOC | FusedOutput12Current | A | Measured electrical current flowing out of Power Distribution Module (PDM) Fused Output #12. | 0 | 0 | 321.275 | 0.005 |  | {}
1066 | ADAS_J1939.dbc | FPOC | FusedOutput11Current | A | Measured electrical current flowing out of Power Distribution Module (PDM) Fused Output #11. | 0 | 0 | 321.275 | 0.005 |  | {}
1067 | ADAS_J1939.dbc | FPOC | FusedOutput10Current | A | Measured electrical current flowing out of Power Distribution Module (PDM) Fused Output #10. | 0 | 0 | 321.275 | 0.005 |  | {}
1068 | ADAS_J1939.dbc | FPOC | FusedOutput9Current | A | Measured electrical current flowing out of Power Distribution Module (PDM) Fused Output #9. | 0 | 0 | 321.275 | 0.005 |  | {}
1069 | ADAS_J1939.dbc | FPOC | FusedOutput8Current | A | Measured electrical current flowing out of Power Distribution Module (PDM) Fused Output #8. | 0 | 0 | 321.275 | 0.005 |  | {}
1070 | ADAS_J1939.dbc | FPOC | FusedOutput7Current | A | Measured electrical current flowing out of Power Distribution Module (PDM) Fused Output #7. | 0 | 0 | 321.275 | 0.005 |  | {}
1071 | ADAS_J1939.dbc | FPOC | FusedOutput6Current | A | Measured electrical current flowing out of Power Distribution Module (PDM) Fused Output #6. | 0 | 0 | 321.275 | 0.005 |  | {}
1072 | ADAS_J1939.dbc | FPOC | FusedOutput5Current | A | Measured electrical current flowing out of Power Distribution Module (PDM) Fused Output #5. | 0 | 0 | 321.275 | 0.005 |  | {}
1073 | ADAS_J1939.dbc | FPOC | FusedOutput4Current | A | Measured electrical current flowing out of Power Distribution Module (PDM) Fused Output #4. | 0 | 0 | 321.275 | 0.005 |  | {}
1074 | ADAS_J1939.dbc | FPOC | FusedOutput3Current | A | Measured electrical current flowing out of Power Distribution Module (PDM) Fused Output #3. | 0 | 0 | 321.275 | 0.005 |  | {}
1075 | ADAS_J1939.dbc | FPOC | FusedOutput2Current | A | Measured electrical current flowing out of Power Distribution Module (PDM) Fused Output #2. | 0 | 0 | 321.275 | 0.005 |  | {}
1076 | ADAS_J1939.dbc | FPOC | FusedOutput1Current | A | Measured electrical current flowing out of Power Distribution Module (PDM) Fused Output #1. | 0 | 0 | 321.275 | 0.005 |  | {}
1077 | ADAS_J1939.dbc | SPOC1 | SwitchedOutput32Current | A | Measured electrical current flowing out of Power Distribution Module (PDM) Switched Output #32. | 0 | 0 | 321.275 | 0.005 |  | {}
1078 | ADAS_J1939.dbc | SPOC1 | SwitchedOutput31Current | A | Measured electrical current flowing out of Power Distribution Module (PDM) Switched Output #31. | 0 | 0 | 321.275 | 0.005 |  | {}
1079 | ADAS_J1939.dbc | SPOC1 | SwitchedOutput30Current | A | Measured electrical current flowing out of Power Distribution Module (PDM) Switched Output #30. | 0 | 0 | 321.275 | 0.005 |  | {}
1080 | ADAS_J1939.dbc | SPOC1 | SwitchedOutput29Current | A | Measured electrical current flowing out of Power Distribution Module (PDM) Switched Output #29. | 0 | 0 | 321.275 | 0.005 |  | {}
1081 | ADAS_J1939.dbc | SPOC1 | SwitchedOutput28Current | A | Measured electrical current flowing out of Power Distribution Module (PDM) Switched Output #28. | 0 | 0 | 321.275 | 0.005 |  | {}
1082 | ADAS_J1939.dbc | SPOC1 | SwitchedOutput27Current | A | Measured electrical current flowing out of Power Distribution Module (PDM) Switched Output #27. | 0 | 0 | 321.275 | 0.005 |  | {}
1083 | ADAS_J1939.dbc | SPOC1 | SwitchedOutput26Current | A | Measured electrical current flowing out of Power Distribution Module (PDM) Switched Output #26. | 0 | 0 | 321.275 | 0.005 |  | {}
1084 | ADAS_J1939.dbc | SPOC1 | SwitchedOutput25Current | A | Measured electrical current flowing out of Power Distribution Module (PDM) Switched Output #25. | 0 | 0 | 321.275 | 0.005 |  | {}
1085 | ADAS_J1939.dbc | SPOC1 | SwitchedOutput24Current | A | Measured electrical current flowing out of Power Distribution Module (PDM) Switched Output #24. | 0 | 0 | 321.275 | 0.005 |  | {}
1086 | ADAS_J1939.dbc | SPOC1 | SwitchedOutput23Current | A | Measured electrical current flowing out of Power Distribution Module (PDM) Switched Output #23. | 0 | 0 | 321.275 | 0.005 |  | {}
1087 | ADAS_J1939.dbc | SPOC1 | SwitchedOutput22Current | A | Measured electrical current flowing out of Power Distribution Module (PDM) Switched Output #22. | 0 | 0 | 321.275 | 0.005 |  | {}
1088 | ADAS_J1939.dbc | SPOC1 | SwitchedOutput21Current | A | Measured electrical current flowing out of Power Distribution Module (PDM) Switched Output #21. | 0 | 0 | 321.275 | 0.005 |  | {}
1089 | ADAS_J1939.dbc | SPOC1 | SwitchedOutput20Current | A | Measured electrical current flowing out of Power Distribution Module (PDM) Switched Output #20. | 0 | 0 | 321.275 | 0.005 |  | {}
1090 | ADAS_J1939.dbc | SPOC1 | SwitchedOutput19Current | A | Measured electrical current flowing out of Power Distribution Module (PDM) Switched Output #19. | 0 | 0 | 321.275 | 0.005 |  | {}
1091 | ADAS_J1939.dbc | SPOC1 | SwitchedOutput18Current | A | Measured electrical current flowing out of Power Distribution Module (PDM) Switched Output #18. | 0 | 0 | 321.275 | 0.005 |  | {}
1092 | ADAS_J1939.dbc | SPOC1 | SwitchedOutput17Current | A | Measured electrical current flowing out of Power Distribution Module (PDM) Switched Output #17. | 0 | 0 | 321.275 | 0.005 |  | {}
1093 | ADAS_J1939.dbc | SPOC1 | SwitchedOutput16Current | A | Measured electrical current flowing out of Power Distribution Module (PDM) Switched Output #16. | 0 | 0 | 321.275 | 0.005 |  | {}
1094 | ADAS_J1939.dbc | SPOC1 | SwitchedOutput15Current | A | Measured electrical current flowing out of Power Distribution Module (PDM) Switched Output #15. | 0 | 0 | 321.275 | 0.005 |  | {}
1095 | ADAS_J1939.dbc | SPOC1 | SwitchedOutput14Current | A | Measured electrical current flowing out of Power Distribution Module (PDM) Switched Output #14. | 0 | 0 | 321.275 | 0.005 |  | {}
1096 | ADAS_J1939.dbc | SPOC1 | SwitchedOutput13Current | A | Measured electrical current flowing out of Power Distribution Module (PDM) Switched Output #13. | 0 | 0 | 321.275 | 0.005 |  | {}
1097 | ADAS_J1939.dbc | SPOC1 | SwitchedOutput12Current | A | Measured electrical current flowing out of Power Distribution Module (PDM) Switched Output #12. | 0 | 0 | 321.275 | 0.005 |  | {}
1098 | ADAS_J1939.dbc | SPOC1 | SwitchedOutput11Current | A | Measured electrical current flowing out of Power Distribution Module (PDM) Switched Output #11. | 0 | 0 | 321.275 | 0.005 |  | {}
1099 | ADAS_J1939.dbc | SPOC1 | SwitchedOutput10Current | A | Measured electrical current flowing out of Power Distribution Module (PDM) Switched Output #10. | 0 | 0 | 321.275 | 0.005 |  | {}
1100 | ADAS_J1939.dbc | SPOC1 | SwitchedOutput9Current | A | Measured electrical current flowing out of Power Distribution Module (PDM) Switched Output #9. | 0 | 0 | 321.275 | 0.005 |  | {}
1101 | ADAS_J1939.dbc | SPOC1 | SwitchedOutput8Current | A | Measured electrical current flowing out of Power Distribution Module (PDM) Switched Output #8. | 0 | 0 | 321.275 | 0.005 |  | {}
1102 | ADAS_J1939.dbc | SPOC1 | SwitchedOutput7Current | A | Measured electrical current flowing out of Power Distribution Module (PDM) Switched Output #7. | 0 | 0 | 321.275 | 0.005 |  | {}
1103 | ADAS_J1939.dbc | SPOC1 | SwitchedOutput6Current | A | Measured electrical current flowing out of Power Distribution Module (PDM) Switched Output #6. | 0 | 0 | 321.275 | 0.005 |  | {}
1104 | ADAS_J1939.dbc | SPOC1 | SwitchedOutput5Current | A | Measured electrical current flowing out of Power Distribution Module (PDM) Switched Output #5. | 0 | 0 | 321.275 | 0.005 |  | {}
1105 | ADAS_J1939.dbc | SPOC1 | SwitchedOutput4Current | A | Measured electrical current flowing out of Power Distribution Module (PDM) Switched Output #4. | 0 | 0 | 321.275 | 0.005 |  | {}
1106 | ADAS_J1939.dbc | SPOC1 | SwitchedOutput3Current | A | Measured electrical current flowing out of Power Distribution Module (PDM) Switched Output #3. | 0 | 0 | 321.275 | 0.005 |  | {}
1107 | ADAS_J1939.dbc | SPOC1 | SwitchedOutput2Current | A | Measured electrical current flowing out of Power Distribution Module (PDM) Switched Output #2. | 0 | 0 | 321.275 | 0.005 |  | {}
1108 | ADAS_J1939.dbc | SPOC1 | SwitchedOutput1Current | A | Measured electrical current flowing out of Power Distribution Module (PDM) Switched Output #1. | 0 | 0 | 321.275 | 0.005 |  | {}
1109 | ADAS_J1939.dbc | ICMSTS | EngIgntCtrlModule2State |  | This parameter is used to indicate the current state of Engine Ignition Control Module 2. 000 - Disabled (by user) 001 - Shutdown (due to alarm) 010 - Stalled (waiting for timing signals) 011 - Firing Ignition in Test Mode 100 - Firing Ignition ... | 0 | 0 | 7 | 1 |  | {7: 'Not available', 6: 'Error', 5: 'Reserved', 4: 'Firing Ignition in Normal Mode', 3: 'Firing Ignition in Test Mode', 2: 'Stalled', 1: 'Shutdown', 0: 'Disabled'}
1110 | ADAS_J1939.dbc | ICMSTS | EngIgntCtrlModule1State |  | This parameter is used to indicate the current state of Engine Ignition Control Module 1. 000 - Disabled (by user) 001 - Shutdown (due to alarm) 010 - Stalled (waiting for timing signals) 011 - Firing Ignition in Test Mode 100 - Firing Ignition ... | 0 | 0 | 7 | 1 |  | {7: 'Not available', 6: 'Error', 5: 'Reserved', 4: 'Firing Ignition in Normal Mode', 3: 'Firing Ignition in Test Mode', 2: 'Stalled', 1: 'Shutdown', 0: 'Disabled'}
1111 | ADAS_J1939.dbc | ICMSTS | EngIgntCtrlModule2Temp | °C | Measured internal temperature of the Engine Ignition Control Module 2 circuitry. | 0 | -40 | 210 | 1 |  | {}
1112 | ADAS_J1939.dbc | ICMSTS | EngIgntCtrlModule1Temp | °C | Measured internal temperature of the Engine Ignition Control Module 1 circuitry. | 0 | -40 | 210 | 1 |  | {}
1113 | ADAS_J1939.dbc | EICMH | EngIgntCtrlModule2TimeRemaining | h | This parameter reports the time remaining before maintenance should be performed on engine ignition control module instance 2. Upon maintenance, the time is reset to its starting value using Reset PGN 56832, Ignition Control Maintenance Hours ... | 0 | 0 | 210554060.75 | 0.05 |  | {}
1114 | ADAS_J1939.dbc | EICMH | EngIgntCtrlModule1TimeRemaining | h | This parameter reports the time remaining before maintenance should be performed on engine ignition control module instance 1. Upon maintenance, the time is reset to its starting value using Reset PGN 56832, Ignition Control Maintenance Hours ... | 0 | 0 | 210554060.75 | 0.05 |  | {}
1115 | ADAS_J1939.dbc | ESVMIN1 | EngSparkPlug4MinVoltage | V | The smallest measured spark voltage of all measured spark events on Cylinder #4 since the last time this tracking data was reset. It is reset using Reset PGN 56832, Engine Spark Plug Secondary Voltage Tracking Reset SPN 6218. | 0 | 0 | 64255 | 1 |  | {}
1116 | ADAS_J1939.dbc | ESVMIN1 | EngSparkPlug3MinVoltage | V | The smallest measured spark voltage of all measured spark events on Cylinder #3 since the last time this tracking data was reset. It is reset using Reset PGN 56832, Engine Spark Plug Secondary Voltage Tracking Reset SPN 6218. | 0 | 0 | 64255 | 1 |  | {}
1117 | ADAS_J1939.dbc | ESVMIN1 | EngSparkPlug2MinVoltage | V | The smallest measured spark voltage of all measured spark events on Cylinder #2 since the last time this tracking data was reset. It is reset using Reset PGN 56832, Engine Spark Plug Secondary Voltage Tracking Reset SPN 6218. | 0 | 0 | 64255 | 1 |  | {}
1118 | ADAS_J1939.dbc | ESVMIN1 | EngSparkPlug1MinVoltage | V | The smallest measured spark voltage of all measured spark events on Cylinder #1 since the last time this tracking data was reset. It is reset using Reset PGN 56832, Engine Spark Plug Secondary Voltage Tracking Reset SPN 6218. | 0 | 0 | 64255 | 1 |  | {}
1119 | ADAS_J1939.dbc | ESVMIN2 | EngSparkPlug8MinVoltage | V | The smallest measured spark voltage of all measured spark events on Cylinder #8 since the last time this tracking data was reset. It is reset using Reset PGN 56832, Engine Spark Plug Secondary Voltage Tracking Reset SPN 6218. | 0 | 0 | 64255 | 1 |  | {}
1120 | ADAS_J1939.dbc | ESVMIN2 | EngSparkPlug7MinVoltage | V | The smallest measured spark voltage of all measured spark events on Cylinder #7 since the last time this tracking data was reset. It is reset using Reset PGN 56832, Engine Spark Plug Secondary Voltage Tracking Reset SPN 6218. | 0 | 0 | 64255 | 1 |  | {}
1121 | ADAS_J1939.dbc | ESVMIN2 | EngSparkPlug6MinVoltage | V | The smallest measured spark voltage of all measured spark events on Cylinder #6 since the last time this tracking data was reset. It is reset using Reset PGN 56832, Engine Spark Plug Secondary Voltage Tracking Reset SPN 6218. | 0 | 0 | 64255 | 1 |  | {}
1122 | ADAS_J1939.dbc | ESVMIN2 | EngSparkPlug5MinVoltage | V | The smallest measured spark voltage of all measured spark events on Cylinder #5 since the last time this tracking data was reset. It is reset using Reset PGN 56832, Engine Spark Plug Secondary Voltage Tracking Reset SPN 6218. | 0 | 0 | 64255 | 1 |  | {}
1123 | ADAS_J1939.dbc | ESVMIN3 | EngSparkPlug12MinVoltage | V | The smallest measured spark voltage of all measured spark events on Cylinder #12 since the last time this tracking data was reset. It is reset using Reset PGN 56832, Engine Spark Plug Secondary Voltage Tracking Reset SPN 6218. | 0 | 0 | 64255 | 1 |  | {}
1124 | ADAS_J1939.dbc | ESVMIN3 | EngSparkPlug11MinVoltage | V | The smallest measured spark voltage of all measured spark events on Cylinder #11 since the last time this tracking data was reset. It is reset using Reset PGN 56832, Engine Spark Plug Secondary Voltage Tracking Reset SPN 6218. | 0 | 0 | 64255 | 1 |  | {}
1125 | ADAS_J1939.dbc | ESVMIN3 | EngSparkPlug10MinVoltage | V | The smallest measured spark voltage of all measured spark events on Cylinder #10 since the last time this tracking data was reset. It is reset using Reset PGN 56832, Engine Spark Plug Secondary Voltage Tracking Reset SPN 6218. | 0 | 0 | 64255 | 1 |  | {}
1126 | ADAS_J1939.dbc | ESVMIN3 | EngSparkPlug9MinVoltage | V | The smallest measured spark voltage of all measured spark events on Cylinder #9 since the last time this tracking data was reset. It is reset using Reset PGN 56832, Engine Spark Plug Secondary Voltage Tracking Reset SPN 6218. | 0 | 0 | 64255 | 1 |  | {}
1127 | ADAS_J1939.dbc | ESVMIN4 | EngSparkPlug16MinVoltage | V | The smallest measured spark voltage of all measured spark events on Cylinder #16 since the last time this tracking data was reset. It is reset using Reset PGN 56832, Engine Spark Plug Secondary Voltage Tracking Reset SPN 6218. | 0 | 0 | 64255 | 1 |  | {}
1128 | ADAS_J1939.dbc | ESVMIN4 | EngSparkPlug15MinVoltage | V | The smallest measured spark voltage of all measured spark events on Cylinder #15 since the last time this tracking data was reset. It is reset using Reset PGN 56832, Engine Spark Plug Secondary Voltage Tracking Reset SPN 6218. | 0 | 0 | 64255 | 1 |  | {}
1129 | ADAS_J1939.dbc | ESVMIN4 | EngSparkPlug14MinVoltage | V | The smallest measured spark voltage of all measured spark events on Cylinder #14 since the last time this tracking data was reset. It is reset using Reset PGN 56832, Engine Spark Plug Secondary Voltage Tracking Reset SPN 6218. | 0 | 0 | 64255 | 1 |  | {}
1130 | ADAS_J1939.dbc | ESVMIN4 | EngSparkPlug13MinVoltage | V | The smallest measured spark voltage of all measured spark events on Cylinder #13 since the last time this tracking data was reset. It is reset using Reset PGN 56832, Engine Spark Plug Secondary Voltage Tracking Reset SPN 6218. | 0 | 0 | 64255 | 1 |  | {}
1131 | ADAS_J1939.dbc | ESVMIN5 | EngSparkPlug20MinVoltage | V | The smallest measured spark voltage of all measured spark events on Cylinder #20 since the last time this tracking data was reset. It is reset using Reset PGN 56832, Engine Spark Plug Secondary Voltage Tracking Reset SPN 6218. | 0 | 0 | 64255 | 1 |  | {}
1132 | ADAS_J1939.dbc | ESVMIN5 | EngSparkPlug19MinVoltage | V | The smallest measured spark voltage of all measured spark events on Cylinder #19 since the last time this tracking data was reset. It is reset using Reset PGN 56832, Engine Spark Plug Secondary Voltage Tracking Reset SPN 6218. | 0 | 0 | 64255 | 1 |  | {}
1133 | ADAS_J1939.dbc | ESVMIN5 | EngSparkPlug18MinVoltage | V | The smallest measured spark voltage of all measured spark events on Cylinder #18 since the last time this tracking data was reset. It is reset using Reset PGN 56832, Engine Spark Plug Secondary Voltage Tracking Reset SPN 6218. | 0 | 0 | 64255 | 1 |  | {}
1134 | ADAS_J1939.dbc | ESVMIN5 | EngSparkPlug17MinVoltage | V | The smallest measured spark voltage of all measured spark events on Cylinder #17 since the last time this tracking data was reset. It is reset using Reset PGN 56832, Engine Spark Plug Secondary Voltage Tracking Reset SPN 6218. | 0 | 0 | 64255 | 1 |  | {}
1135 | ADAS_J1939.dbc | ESVMIN6 | EngSparkPlug24MinVoltage | V | The smallest measured spark voltage of all measured spark events on Cylinder #24 since the last time this tracking data was reset. It is reset using Reset PGN 56832, Engine Spark Plug Secondary Voltage Tracking Reset SPN 6218. | 0 | 0 | 64255 | 1 |  | {}
1136 | ADAS_J1939.dbc | ESVMIN6 | EngSparkPlug23MinVoltage | V | The smallest measured spark voltage of all measured spark events on Cylinder #23 since the last time this tracking data was reset. It is reset using Reset PGN 56832, Engine Spark Plug Secondary Voltage Tracking Reset SPN 6218. | 0 | 0 | 64255 | 1 |  | {}
1137 | ADAS_J1939.dbc | ESVMIN6 | EngSparkPlug22MinVoltage | V | The smallest measured spark voltage of all measured spark events on Cylinder #22 since the last time this tracking data was reset. It is reset using Reset PGN 56832, Engine Spark Plug Secondary Voltage Tracking Reset SPN 6218. | 0 | 0 | 64255 | 1 |  | {}
1138 | ADAS_J1939.dbc | ESVMIN6 | EngSparkPlug21MinVoltage | V | The smallest measured spark voltage of all measured spark events on Cylinder #21 since the last time this tracking data was reset. It is reset using Reset PGN 56832, Engine Spark Plug Secondary Voltage Tracking Reset SPN 6218. | 0 | 0 | 64255 | 1 |  | {}
1139 | ADAS_J1939.dbc | ESVMAX1 | EngSparkPlug4MaxVoltage | V | The largest measured spark voltage of all measured spark events on Cylinder #4 since the last time this tracking data was reset. It is reset using Reset PGN 56832, Engine Spark Plug Secondary Voltage Tracking Reset SPN 6218. | 0 | 0 | 64255 | 1 |  | {}
1140 | ADAS_J1939.dbc | ESVMAX1 | EngSparkPlug3MaxVoltage | V | The largest measured spark voltage of all measured spark events on Cylinder #3 since the last time this tracking data was reset. It is reset using Reset PGN 56832, Engine Spark Plug Secondary Voltage Tracking Reset SPN 6218. | 0 | 0 | 64255 | 1 |  | {}
1141 | ADAS_J1939.dbc | ESVMAX1 | EngSparkPlug2MaxVoltage | V | The largest measured spark voltage of all measured spark events on Cylinder #2 since the last time this tracking data was reset. It is reset using Reset PGN 56832, Engine Spark Plug Secondary Voltage Tracking Reset SPN 6218. | 0 | 0 | 64255 | 1 |  | {}
1142 | ADAS_J1939.dbc | ESVMAX1 | EngSparkPlug1MaxVoltage | V | The largest measured spark voltage of all measured spark events on Cylinder #1 since the last time this tracking data was reset. It is reset using Reset PGN 56832, Engine Spark Plug Secondary Voltage Tracking Reset SPN 6218. | 0 | 0 | 64255 | 1 |  | {}
1143 | ADAS_J1939.dbc | ESVMAX2 | EngSparkPlug8MaxVoltage | V | The largest measured spark voltage of all measured spark events on Cylinder #8 since the last time this tracking data was reset. It is reset using Reset PGN 56832, Engine Spark Plug Secondary Voltage Tracking Reset SPN 6218. | 0 | 0 | 64255 | 1 |  | {}
1144 | ADAS_J1939.dbc | ESVMAX2 | EngSparkPlug7MaxVoltage | V | The largest measured spark voltage of all measured spark events on Cylinder #7 since the last time this tracking data was reset. It is reset using Reset PGN 56832, Engine Spark Plug Secondary Voltage Tracking Reset SPN 6218. | 0 | 0 | 64255 | 1 |  | {}
1145 | ADAS_J1939.dbc | ESVMAX2 | EngSparkPlug6MaxVoltage | V | The largest measured spark voltage of all measured spark events on Cylinder #6 since the last time this tracking data was reset. It is reset using Reset PGN 56832, Engine Spark Plug Secondary Voltage Tracking Reset SPN 6218. | 0 | 0 | 64255 | 1 |  | {}
1146 | ADAS_J1939.dbc | ESVMAX2 | EngSparkPlug5MaxVoltage | V | The largest measured spark voltage of all measured spark events on Cylinder #5 since the last time this tracking data was reset. It is reset using Reset PGN 56832, Engine Spark Plug Secondary Voltage Tracking Reset SPN 6218. | 0 | 0 | 64255 | 1 |  | {}
1147 | ADAS_J1939.dbc | ESVMAX3 | EngSparkPlug12MaxVoltage | V | The largest measured spark voltage of all measured spark events on Cylinder #12 since the last time this tracking data was reset. It is reset using Reset PGN 56832, Engine Spark Plug Secondary Voltage Tracking Reset SPN 6218. | 0 | 0 | 64255 | 1 |  | {}
1148 | ADAS_J1939.dbc | ESVMAX3 | EngSparkPlug11MaxVoltage | V | The largest measured spark voltage of all measured spark events on Cylinder #11 since the last time this tracking data was reset. It is reset using Reset PGN 56832, Engine Spark Plug Secondary Voltage Tracking Reset SPN 6218. | 0 | 0 | 64255 | 1 |  | {}
1149 | ADAS_J1939.dbc | ESVMAX3 | EngSparkPlug10MaxVoltage | V | The largest measured spark voltage of all measured spark events on Cylinder #10 since the last time this tracking data was reset. It is reset using Reset PGN 56832, Engine Spark Plug Secondary Voltage Tracking Reset SPN 6218. | 0 | 0 | 64255 | 1 |  | {}
1150 | ADAS_J1939.dbc | ESVMAX3 | EngSparkPlug9MaxVoltage | V | The largest measured spark voltage of all measured spark events on Cylinder #9 since the last time this tracking data was reset. It is reset using Reset PGN 56832, Engine Spark Plug Secondary Voltage Tracking Reset SPN 6218. | 0 | 0 | 64255 | 1 |  | {}
1151 | ADAS_J1939.dbc | ESVMAX4 | EngSparkPlug16MaxVoltage | V | The largest measured spark voltage of all measured spark events on Cylinder #16 since the last time this tracking data was reset. It is reset using Reset PGN 56832, Engine Spark Plug Secondary Voltage Tracking Reset SPN 6218. | 0 | 0 | 64255 | 1 |  | {}
1152 | ADAS_J1939.dbc | ESVMAX4 | EngSparkPlug15MaxVoltage | V | The largest measured spark voltage of all measured spark events on Cylinder #15 since the last time this tracking data was reset. It is reset using Reset PGN 56832, Engine Spark Plug Secondary Voltage Tracking Reset SPN 6218. | 0 | 0 | 64255 | 1 |  | {}
1153 | ADAS_J1939.dbc | ESVMAX4 | EngSparkPlug14MaxVoltage | V | The largest measured spark voltage of all measured spark events on Cylinder #14 since the last time this tracking data was reset. It is reset using Reset PGN 56832, Engine Spark Plug Secondary Voltage Tracking Reset SPN 6218. | 0 | 0 | 64255 | 1 |  | {}
1154 | ADAS_J1939.dbc | ESVMAX4 | EngSparkPlug13MaxVoltage | V | The largest measured spark voltage of all measured spark events on Cylinder #13 since the last time this tracking data was reset. It is reset using Reset PGN 56832, Engine Spark Plug Secondary Voltage Tracking Reset SPN 6218. | 0 | 0 | 64255 | 1 |  | {}
1155 | ADAS_J1939.dbc | ESVMAX5 | EngSparkPlug20MaxVoltage | V | The largest measured spark voltage of all measured spark events on Cylinder #20 since the last time this tracking data was reset. It is reset using Reset PGN 56832, Engine Spark Plug Secondary Voltage Tracking Reset SPN 6218. | 0 | 0 | 64255 | 1 |  | {}
1156 | ADAS_J1939.dbc | ESVMAX5 | EngSparkPlug19MaxVoltage | V | The largest measured spark voltage of all measured spark events on Cylinder #19 since the last time this tracking data was reset. It is reset using Reset PGN 56832, Engine Spark Plug Secondary Voltage Tracking Reset SPN 6218. | 0 | 0 | 64255 | 1 |  | {}
1157 | ADAS_J1939.dbc | ESVMAX5 | EngSparkPlug18MaxVoltage | V | The largest measured spark voltage of all measured spark events on Cylinder #18 since the last time this tracking data was reset. It is reset using Reset PGN 56832, Engine Spark Plug Secondary Voltage Tracking Reset SPN 6218. | 0 | 0 | 64255 | 1 |  | {}
1158 | ADAS_J1939.dbc | ESVMAX5 | EngSparkPlug17MaxVoltage | V | The largest measured spark voltage of all measured spark events on Cylinder #17 since the last time this tracking data was reset. It is reset using Reset PGN 56832, Engine Spark Plug Secondary Voltage Tracking Reset SPN 6218. | 0 | 0 | 64255 | 1 |  | {}
1159 | ADAS_J1939.dbc | ESVMAX6 | EngSparkPlug24MaxVoltage | V | The largest measured spark voltage of all measured spark events on Cylinder #24 since the last time this tracking data was reset. It is reset using Reset PGN 56832, Engine Spark Plug Secondary Voltage Tracking Reset SPN 6218. | 0 | 0 | 64255 | 1 |  | {}
1160 | ADAS_J1939.dbc | ESVMAX6 | EngSparkPlug23MaxVoltage | V | The largest measured spark voltage of all measured spark events on Cylinder #23 since the last time this tracking data was reset. It is reset using Reset PGN 56832, Engine Spark Plug Secondary Voltage Tracking Reset SPN 6218. | 0 | 0 | 64255 | 1 |  | {}
1161 | ADAS_J1939.dbc | ESVMAX6 | EngSparkPlug22MaxVoltage | V | The largest measured spark voltage of all measured spark events on Cylinder #22 since the last time this tracking data was reset. It is reset using Reset PGN 56832, Engine Spark Plug Secondary Voltage Tracking Reset SPN 6218. | 0 | 0 | 64255 | 1 |  | {}
1162 | ADAS_J1939.dbc | ESVMAX6 | EngSparkPlug21MaxVoltage | V | The largest measured spark voltage of all measured spark events on Cylinder #21 since the last time this tracking data was reset. It is reset using Reset PGN 56832, Engine Spark Plug Secondary Voltage Tracking Reset SPN 6218. | 0 | 0 | 64255 | 1 |  | {}
1163 | ADAS_J1939.dbc | ESMR1 | EngSparkPlug8MisfireRate | % | The spark misfire rate for Cylinder #8. The misfire rate is conveyed as the percentage of total cylinder spark misfires compared to the total number of ignition events on Cylinder #8 since the last time this tracking data was reset. Any averaging ... | 0 | 0 | 100 | 0.4 |  | {}
1164 | ADAS_J1939.dbc | ESMR1 | EngSparkPlug7MisfireRate | % | The spark misfire rate for Cylinder #7. The misfire rate is conveyed as the percentage of total cylinder spark misfires compared to the total number of ignition events on Cylinder #7 since the last time this tracking data was reset. Any averaging ... | 0 | 0 | 100 | 0.4 |  | {}
1165 | ADAS_J1939.dbc | ESMR1 | EngSparkPlug6MisfireRate | % | The spark misfire rate for Cylinder #6. The misfire rate is conveyed as the percentage of total cylinder spark misfires compared to the total number of ignition events on Cylinder #6 since the last time this tracking data was reset. Any averaging ... | 0 | 0 | 100 | 0.4 |  | {}
1166 | ADAS_J1939.dbc | ESMR1 | EngSparkPlug5MisfireRate | % | The spark misfire rate for Cylinder #5. The misfire rate is conveyed as the percentage of total cylinder spark misfires compared to the total number of ignition events on Cylinder #5 since the last time this tracking data was reset. Any averaging ... | 0 | 0 | 100 | 0.4 |  | {}
1167 | ADAS_J1939.dbc | ESMR1 | EngSparkPlug4MisfireRate | % | The spark misfire rate for Cylinder #4. The misfire rate is conveyed as the percentage of total cylinder spark misfires compared to the total number of ignition events on Cylinder #4 since the last time this tracking data was reset. Any averaging ... | 0 | 0 | 100 | 0.4 |  | {}
1168 | ADAS_J1939.dbc | ESMR1 | EngSparkPlug3MisfireRate | % | The spark misfire rate for Cylinder #3. The misfire rate is conveyed as the percentage of total cylinder spark misfires compared to the total number of ignition events on Cylinder #3 since the last time this tracking data was reset. Any averaging ... | 0 | 0 | 100 | 0.4 |  | {}
1169 | ADAS_J1939.dbc | ESMR1 | EngSparkPlug2MisfireRate | % | The spark misfire rate for Cylinder #2. The misfire rate is conveyed as the percentage of total cylinder spark misfires compared to the total number of ignition events on Cylinder #2 since the last time this tracking data was reset. Any averaging ... | 0 | 0 | 100 | 0.4 |  | {}
1170 | ADAS_J1939.dbc | ESMR1 | EngSparkPlug1MisfireRate | % | The spark misfire rate for Cylinder #1. The misfire rate is conveyed as the percentage of total cylinder spark misfires compared to the total number of ignition events on Cylinder #1 since the last time this tracking data was reset. Any averaging ... | 0 | 0 | 100 | 0.4 |  | {}
1171 | ADAS_J1939.dbc | ESMR2 | EngSparkPlug16MisfireRate | % | The spark misfire rate for Cylinder #16. The misfire rate is conveyed as the percentage of total cylinder spark misfires compared to the total number of ignition events on Cylinder #16 since the last time this tracking data was reset. Any averaging ... | 0 | 0 | 100 | 0.4 |  | {}
1172 | ADAS_J1939.dbc | ESMR2 | EngSparkPlug15MisfireRate | % | The spark misfire rate for Cylinder #15. The misfire rate is conveyed as the percentage of total cylinder spark misfires compared to the total number of ignition events on Cylinder #15 since the last time this tracking data was reset. Any averaging ... | 0 | 0 | 100 | 0.4 |  | {}
1173 | ADAS_J1939.dbc | ESMR2 | EngSparkPlug14MisfireRate | % | The spark misfire rate for Cylinder #14. The misfire rate is conveyed as the percentage of total cylinder spark misfires compared to the total number of ignition events on Cylinder #14 since the last time this tracking data was reset. Any averaging ... | 0 | 0 | 100 | 0.4 |  | {}
1174 | ADAS_J1939.dbc | ESMR2 | EngSparkPlug13MisfireRate | % | The spark misfire rate for Cylinder #13. The misfire rate is conveyed as the percentage of total cylinder spark misfires compared to the total number of ignition events on Cylinder #13 since the last time this tracking data was reset. Any averaging ... | 0 | 0 | 100 | 0.4 |  | {}
1175 | ADAS_J1939.dbc | ESMR2 | EngSparkPlug12MisfireRate | % | The spark misfire rate for Cylinder #12. The misfire rate is conveyed as the percentage of total cylinder spark misfires compared to the total number of ignition events on Cylinder #12 since the last time this tracking data was reset. Any averaging ... | 0 | 0 | 100 | 0.4 |  | {}
1176 | ADAS_J1939.dbc | ESMR2 | EngSparkPlug11MisfireRate | % | The spark misfire rate for Cylinder #11. The misfire rate is conveyed as the percentage of total cylinder spark misfires compared to the total number of ignition events on Cylinder #11 since the last time this tracking data was reset. Any averaging ... | 0 | 0 | 100 | 0.4 |  | {}
1177 | ADAS_J1939.dbc | ESMR2 | EngSparkPlug10MisfireRate | % | The spark misfire rate for Cylinder #10. The misfire rate is conveyed as the percentage of total cylinder spark misfires compared to the total number of ignition events on Cylinder #10 since the last time this tracking data was reset. Any averaging ... | 0 | 0 | 100 | 0.4 |  | {}
1178 | ADAS_J1939.dbc | ESMR2 | EngSparkPlug9MisfireRate | % | The spark misfire rate for Cylinder #9. The misfire rate is conveyed as the percentage of total cylinder spark misfires compared to the total number of ignition events on Cylinder #9 since the last time this tracking data was reset. Any averaging ... | 0 | 0 | 100 | 0.4 |  | {}
1179 | ADAS_J1939.dbc | ESMR3 | EngSparkPlug24MisfireRate | % | The spark misfire rate for Cylinder #24. The misfire rate is conveyed as the percentage of total cylinder spark misfires compared to the total number of ignition events on Cylinder #24 since the last time this tracking data was reset. Any averaging ... | 0 | 0 | 100 | 0.4 |  | {}
1180 | ADAS_J1939.dbc | ESMR3 | EngSparkPlug23MisfireRate | % | The spark misfire rate for Cylinder #23. The misfire rate is conveyed as the percentage of total cylinder spark misfires compared to the total number of ignition events on Cylinder #23 since the last time this tracking data was reset. Any averaging ... | 0 | 0 | 100 | 0.4 |  | {}
1181 | ADAS_J1939.dbc | ESMR3 | EngSparkPlug22MisfireRate | % | The spark misfire rate for Cylinder #22. The misfire rate is conveyed as the percentage of total cylinder spark misfires compared to the total number of ignition events on Cylinder #22 since the last time this tracking data was reset. Any averaging ... | 0 | 0 | 100 | 0.4 |  | {}
1182 | ADAS_J1939.dbc | ESMR3 | EngSparkPlug21MisfireRate | % | The spark misfire rate for Cylinder #21. The misfire rate is conveyed as the percentage of total cylinder spark misfires compared to the total number of ignition events on Cylinder #21 since the last time this tracking data was reset. Any averaging ... | 0 | 0 | 100 | 0.4 |  | {}
1183 | ADAS_J1939.dbc | ESMR3 | EngSparkPlug20MisfireRate | % | The spark misfire rate for Cylinder #20. The misfire rate is conveyed as the percentage of total cylinder spark misfires compared to the total number of ignition events on Cylinder #20 since the last time this tracking data was reset. Any averaging ... | 0 | 0 | 100 | 0.4 |  | {}
1184 | ADAS_J1939.dbc | ESMR3 | EngSparkPlug19MisfireRate | % | The spark misfire rate for Cylinder #19. The misfire rate is conveyed as the percentage of total cylinder spark misfires compared to the total number of ignition events on Cylinder #19 since the last time this tracking data was reset. Any averaging ... | 0 | 0 | 100 | 0.4 |  | {}
1185 | ADAS_J1939.dbc | ESMR3 | EngSparkPlug18MisfireRate | % | The spark misfire rate for Cylinder #18. The misfire rate is conveyed as the percentage of total cylinder spark misfires compared to the total number of ignition events on Cylinder #18 since the last time this tracking data was reset. Any averaging ... | 0 | 0 | 100 | 0.4 |  | {}
1186 | ADAS_J1939.dbc | ESMR3 | EngSparkPlug17MisfireRate | % | The spark misfire rate for Cylinder #17. The misfire rate is conveyed as the percentage of total cylinder spark misfires compared to the total number of ignition events on Cylinder #17 since the last time this tracking data was reset. Any averaging ... | 0 | 0 | 100 | 0.4 |  | {}
1187 | ADAS_J1939.dbc | MFEH | EngTtlHoursOfDieselFuelOperation | h | Accumulated time of operation of engine when diesel fuel is used. This parameter should be used only in multi-fuel engines. See SPN 247 for single fuel engines and for total hours for multi-fuel engines. | 0 | 0 | 210554060.75 | 0.05 |  | {}
1188 | ADAS_J1939.dbc | MFEH | EngTotalHoursOfGasFuelOperation | h | Accumulated time of operation of engine when gaseous fuel is used. This parameter should be used only in multi-fuel engines. See SPN 247 for single fuel engines and for total hours for multi-fuel engines. | 0 | 0 | 210554060.75 | 0.05 |  | {}
1189 | ADAS_J1939.dbc | DD2 | DisplayRemainPowered |  | Indicates the ECU needs the display (i.e. monitor device) to continue to remain powered after ignition key off. An ECU would use this when the ECU needs the display to remain powered after key off so the ECU can communicate to the operator while the ... | 0 | 0 | 3 | 1 |  | {3: "Don't care", 2: 'Reserved', 1: 'Remain Powered', 0: 'OK to Shutoff'}
1190 | ADAS_J1939.dbc | DD2 | Fuel2Tank4Level | % | Fuel level in tank 4 containing the second fuel type. | 0 | 0 | 100 | 0.4 |  | {}
1191 | ADAS_J1939.dbc | DD2 | Fuel2Tank3Level | % | Fuel level in tank 3 containing the second fuel type. | 0 | 0 | 100 | 0.4 |  | {}
1192 | ADAS_J1939.dbc | DD2 | Fuel2Tank2Level | % | Fuel level in tank 2 containing the second fuel type. | 0 | 0 | 100 | 0.4 |  | {}
1193 | ADAS_J1939.dbc | DD2 | Fuel2Tank1Level | % | Fuel level in tank 1 containing the second fuel type. . | 0 | 0 | 100 | 0.4 |  | {}
1194 | ADAS_J1939.dbc | DD2 | EngExRangeOilFilterDiffPress | kPa | Change in engine oil differential pressure measured across the oil filter element. The differential pressure is the measured as the pressure at the filter intake with respect to the pressure at the filter outlet. This differential pressure ... | 0 | -250 | 251.99 | 0.0078125 |  | {}
1195 | ADAS_J1939.dbc | ETAP | EngTimingActuator2RequestedPos |  | The requested position of actuator 2 on the Engine Timing System, as determined by external system such as operator, monitoring or protection system. Requested position is sent to the Control Module sending the command the Engine Timing System ... | 0 | 0 | 7 | 1 |  | {7: 'Not Available', 4: 'Diesel Part Load / Gas Mode Position', 3: 'Gas Mode Position', 2: 'Diesel Part Load Position', 1: 'Diesel Mode Position', 0: 'Position Not Requested'}
1196 | ADAS_J1939.dbc | ETAP | EngTimingActuator1RequestedPos |  | The requested position of actuator 1 on the Engine Timing System, as determined by external system such as operator, monitoring, or protection system. Requested position is sent to the Control Module sending the command the Engine Timing System ... | 0 | 0 | 7 | 1 |  | {7: 'Not Available', 4: 'Diesel Part Load / Gas Mode Position', 3: 'Gas Mode Position', 2: 'Diesel Part Load Position', 1: 'Diesel Mode Position', 0: 'Position Not Requested'}
1197 | ADAS_J1939.dbc | ETAP | EngTimingActuator2 |  | The detected position of actuator 2 on the Engine Timing System, where the system has different timing positions depending on current operating status of the engine. Timing positions may be used to determine intake and outlet valve timings. 000 - ... | 0 | 0 | 7 | 1 |  | {7: 'Not Available', 4: 'Diesel Part Load / Gas Mode Position', 3: 'Gas Mode Position', 2: 'Diesel Part Load Position', 1: 'Diesel Mode Position', 0: 'Unknown Position'}
1198 | ADAS_J1939.dbc | ETAP | EngTimingActuator1 |  | The detected position of actuator 1 on the Engine Timing System, where the system has different timing positions depending on current operating status of the engine. Timing positions may be used to determine intake and outlet valve timings. 000 - ... | 0 | 0 | 7 | 1 |  | {7: 'Not Available', 4: 'Diesel Part Load / Gas Mode Position', 3: 'Gas Mode Position', 2: 'Diesel Part Load Position', 1: 'Diesel Mode Position', 0: 'Unknown Position'}
1199 | ADAS_J1939.dbc | ETAPC | EngTimingActuator2PosCmd |  | The commanded position of actuator 2 on the engine timing system by Engine Control Module. The engine timing system has different timing positions and the timing positions may be used to determine intake and outlet valve timings. 000 - Reserved ... | 0 | 0 | 7 | 1 |  | {7: 'Not Available', 4: 'Diesel Part Load / Gas Mode Position', 3: 'Gas Mode Position', 2: 'Diesel Part Load Position', 1: 'Diesel Mode Position', 0: 'Reserved'}
1200 | ADAS_J1939.dbc | ETAPC | EngTimingActuator1PosCmd |  | The commanded position of actuator 1 on the engine timing system by Engine Control Module. The engine timing system has different timing positions and the timing positions may be used to determine intake and outlet valve timings. 000 - Reserved ... | 0 | 0 | 7 | 1 |  | {7: 'Not Available', 4: 'Diesel Part Load / Gas Mode Position', 3: 'Gas Mode Position', 2: 'Diesel Part Load Position', 1: 'Diesel Mode Position', 0: 'Reserved'}
1201 | ADAS_J1939.dbc | JS1LS | Joystick1Lamp10Status |  | Report the actual value of Joystick 1 Lamp 10 00 - Off 01 - On 10 - Flashing 11 - Not available | 0 | 0 | 3 | 1 |  | {3: 'Not available', 2: 'Flashing', 1: 'On', 0: 'Off'}
1202 | ADAS_J1939.dbc | JS1LS | Joystick1Lamp9Status |  | Report the actual value of Joystick 1 Lamp 9 00 - Off 01 - On 10 - Flashing 11 - Not available | 0 | 0 | 3 | 1 |  | {3: 'Not available', 2: 'Flashing', 1: 'On', 0: 'Off'}
1203 | ADAS_J1939.dbc | JS1LS | Joystick1Lamp8Status |  | Report the actual value of Joystick 1 Lamp 8 00 - Off 01 - On 10 - Flashing 11 - Not available | 0 | 0 | 3 | 1 |  | {3: 'Not available', 2: 'Flashing', 1: 'On', 0: 'Off'}
1204 | ADAS_J1939.dbc | JS1LS | Joystick1Lamp7Status |  | Report the actual value of Joystick 1 Lamp 7 00 - Off 01 - On 10 - Flashing 11 - Not available | 0 | 0 | 3 | 1 |  | {3: 'Not available', 2: 'Flashing', 1: 'On', 0: 'Off'}
1205 | ADAS_J1939.dbc | JS1LS | Joystick1Lamp6Status |  | Report the actual value of Joystick 1 Lamp 6 00 - Off 01 - On 10 - Flashing 11 - Not available | 0 | 0 | 3 | 1 |  | {3: 'Not available', 2: 'Flashing', 1: 'On', 0: 'Off'}
1206 | ADAS_J1939.dbc | JS1LS | Joystick1Lamp5Status |  | Report the actual value of Joystick 1 Lamp 5 00 - Off 01 - On 10 - Flashing 11 - Not available | 0 | 0 | 3 | 1 |  | {3: 'Not available', 2: 'Flashing', 1: 'On', 0: 'Off'}
1207 | ADAS_J1939.dbc | JS1LS | Joystick1Lamp4Status |  | Report the actual value of Joystick 1 Lamp 4 00 - Off 01 - On 10 - Flashing 11 - Not available | 0 | 0 | 3 | 1 |  | {3: 'Not available', 2: 'Flashing', 1: 'On', 0: 'Off'}
1208 | ADAS_J1939.dbc | JS1LS | Joystick1Lamp3Status |  | Report the actual value of Joystick 1 Lamp 3 00 - Off 01 - On 10 - Flashing 11 - Not available | 0 | 0 | 3 | 1 |  | {3: 'Not available', 2: 'Flashing', 1: 'On', 0: 'Off'}
1209 | ADAS_J1939.dbc | JS1LS | Joystick1Lamp2Status |  | Report the actual value of Joystick 1 Lamp 2 00 - Off 01 - On 10 - Flashing 11 - Not available | 0 | 0 | 3 | 1 |  | {3: 'Not available', 2: 'Flashing', 1: 'On', 0: 'Off'}
1210 | ADAS_J1939.dbc | JS1LS | Joystick1Lamp1Status |  | Report the actual value of Joystick 1 Lamp 1 00 - Off 01 - On 10 - Flashing 11 - Not available | 0 | 0 | 3 | 1 |  | {3: 'Not available', 2: 'Flashing', 1: 'On', 0: 'Off'}
1211 | ADAS_J1939.dbc | JS2LS | Joystick2Lamp10Status |  | Report the actual value of Joystick 2 Lamp 10 00 - Off 01 - On 10 - Flashing 11 - Not available | 0 | 0 | 3 | 1 |  | {3: 'Not available', 2: 'Flashing', 1: 'On', 0: 'Off'}
1212 | ADAS_J1939.dbc | JS2LS | Joystick2Lamp9Status |  | Report the actual value of Joystick 2 Lamp 9 00 - Off 01 - On 10 - Flashing 11 - Not available | 0 | 0 | 3 | 1 |  | {3: 'Not available', 2: 'Flashing', 1: 'On', 0: 'Off'}
1213 | ADAS_J1939.dbc | JS2LS | Joystick2Lamp8Status |  | Report the actual value of Joystick 2 Lamp 8 00 - Off 01 - On 10 - Flashing 11 - Not available | 0 | 0 | 3 | 1 |  | {3: 'Not available', 2: 'Flashing', 1: 'On', 0: 'Off'}
1214 | ADAS_J1939.dbc | JS2LS | Joystick2Lamp7Status |  | Report the actual value of Joystick 2 Lamp 7 00 - Off 01 - On 10 - Flashing 11 - Not available | 0 | 0 | 3 | 1 |  | {3: 'Not available', 2: 'Flashing', 1: 'On', 0: 'Off'}
1215 | ADAS_J1939.dbc | JS2LS | Joystick2Lamp6Status |  | Report the actual value of Joystick 2 Lamp 6 00 - Off 01 - On 10 - Flashing 11 - Not available | 0 | 0 | 3 | 1 |  | {3: 'Not available', 2: 'Flashing', 1: 'On', 0: 'Off'}
1216 | ADAS_J1939.dbc | JS2LS | Joystick2Lamp5Status |  | Report the actual value of Joystick 2 Lamp 5 00 - Off 01 - On 10 - Flashing 11 - Not available | 0 | 0 | 3 | 1 |  | {1: 'On', 0: 'Off', 3: 'Not available', 2: 'Flashing'}
1217 | ADAS_J1939.dbc | JS2LS | Joystick2Lamp4Status |  | Report the actual value of Joystick 2 Lamp 4 00 - Off 01 - On 10 - Flashing 11 - Not available | 0 | 0 | 3 | 1 |  | {3: 'Not available', 2: 'Flashing', 1: 'On', 0: 'Off'}
1218 | ADAS_J1939.dbc | JS2LS | Joystick2Lamp3Status |  | Report the actual value of Joystick 2 Lamp 3 00 - Off 01 - On 10 - Flashing 11 - Not available | 0 | 0 | 3 | 1 |  | {3: 'Not available', 2: 'Flashing', 1: 'On', 0: 'Off'}
1219 | ADAS_J1939.dbc | JS2LS | Joystick2Lamp2Status |  | Report the actual value of Joystick 2 Lamp 2 00 - Off 01 - On 10 - Flashing 11 - Not available | 0 | 0 | 3 | 1 |  | {3: 'Not available', 2: 'Flashing', 1: 'On', 0: 'Off'}
1220 | ADAS_J1939.dbc | JS2LS | Joystick2Lamp1Status |  | Report the actual value of Joystick 2 Lamp 1 00 - Off 01 - On 10 - Flashing 11 - Not available | 0 | 0 | 3 | 1 |  | {3: 'Not available', 2: 'Flashing', 1: 'On', 0: 'Off'}
1221 | ADAS_J1939.dbc | JS3LS | Joystick3Lamp10Status |  | Report the actual value of Joystick 3 Lamp 10 00 - Off 01 - On 10 - Flashing 11 - Not available | 0 | 0 | 3 | 1 |  | {3: 'Not available', 2: 'Flashing', 1: 'On', 0: 'Off'}
1222 | ADAS_J1939.dbc | JS3LS | Joystick3Lamp9Status |  | Report the actual value of Joystick 3 Lamp 9 00 - Off 01 - On 10 - Flashing 11 - Not available | 0 | 0 | 3 | 1 |  | {3: 'Not available', 2: 'Flashing', 1: 'On', 0: 'Off'}
1223 | ADAS_J1939.dbc | JS3LS | Joystick3Lamp8Status |  | Report the actual value of Joystick 3 Lamp 8 00 - Off 01 - On 10 - Flashing 11 - Not available | 0 | 0 | 3 | 1 |  | {3: 'Not available', 2: 'Flashing', 1: 'On', 0: 'Off'}
1224 | ADAS_J1939.dbc | JS3LS | Joystick3Lamp7Status |  | Report the actual value of Joystick 3 Lamp 7 00 - Off 01 - On 10 - Flashing 11 - Not available | 0 | 0 | 3 | 1 |  | {3: 'Not available', 2: 'Flashing', 1: 'On', 0: 'Off'}
1225 | ADAS_J1939.dbc | JS3LS | Joystick3Lamp6Status |  | Report the actual value of Joystick 3 Lamp 6 00 - Off 01 - On 10 - Flashing 11 - Not available | 0 | 0 | 3 | 1 |  | {3: 'Not available', 2: 'Flashing', 1: 'On', 0: 'Off'}
1226 | ADAS_J1939.dbc | JS3LS | Joystick3Lamp5Status |  | Report the actual value of Joystick 3 Lamp 5 00 - Off 01 - On 10 - Flashing 11 - Not available | 0 | 0 | 3 | 1 |  | {3: 'Not available', 2: 'Flashing', 1: 'On', 0: 'Off'}
1227 | ADAS_J1939.dbc | JS3LS | Joystick3Lamp4Status |  | Report the actual value of Joystick 3 Lamp 4 00 - Off 01 - On 10 - Flashing 11 - Not available | 0 | 0 | 3 | 1 |  | {3: 'Not available', 2: 'Flashing', 1: 'On', 0: 'Off'}
1228 | ADAS_J1939.dbc | JS3LS | Joystick3Lamp3Status |  | Report the actual value of Joystick 3 Lamp 3 00 - Off 01 - On 10 - Flashing 11 - Not available | 0 | 0 | 3 | 1 |  | {3: 'Not available', 2: 'Flashing', 1: 'On', 0: 'Off'}
1229 | ADAS_J1939.dbc | JS3LS | Joystick3Lamp2Status |  | Report the actual value of Joystick 3 Lamp 2 00 - Off 01 - On 10 - Flashing 11 - Not available | 0 | 0 | 3 | 1 |  | {3: 'Not available', 2: 'Flashing', 1: 'On', 0: 'Off'}
1230 | ADAS_J1939.dbc | JS3LS | Joystick3Lamp1Status |  | Report the actual value of Joystick 3 Lamp 1 00 - Off 01 - On 10 - Flashing 11 - Not available | 0 | 0 | 3 | 1 |  | {3: 'Not available', 2: 'Flashing', 1: 'On', 0: 'Off'}
1231 | ADAS_J1939.dbc | AUI | AssemblyUnitIdentification |  | A combination of alphanumeric characters representing the Identification number of an assembly unit installed on a component. Multiple assembly unit IDs can be transmitted by appropriately setting Number of Assembly Unit Identification Fields (SPN ... | 0 | 0 | 255 | 1 |  | {}
1232 | ADAS_J1939.dbc | AUI | NmbrOfAssmblyUntIdntfctionFields |  | Number of Assembly Unit Identification designators represented in the Assembly Unit Identification parameter group. | 0 | 0 | 250 | 1 |  | {}
1233 | ADAS_J1939.dbc | VSL | SftTpSpdLmtRmnngCntnsIntrvlDstnc | km | Indicates the remaining distance that the vehicle can continuously travel at the Soft Top Speed Limit. This parameter will decrement while the Soft Top Speed Limit Active (SPN 6370) is 1 and will reset to its maximum allowed value when the Soft Top ... | 0 | 0 | 64255 | 1 |  | {}
1234 | ADAS_J1939.dbc | VSL | SoftTopSpeedLimitResetDistance | km | This parameter will decrement as long as the vehicle is moving. When this parameter reaches 0, it will be reset to its maximum value and continue to decrement. | 0 | 0 | 64255 | 1 |  | {}
1235 | ADAS_J1939.dbc | VSL | SftTpSpeedLimitRemainingDistance | km | Indicates the remaining distance that the vehicle can travel at the Soft Top Speed Limit within the larger reset window. The reset window may be distance (possibly indicated by SPN 6373), time, or something else as determined by the manufacturer. ... | 0 | 0 | 64255 | 1 |  | {}
1236 | ADAS_J1939.dbc | VSL | SoftTopLifetimeLimitExceeded |  | Greenhouse Gas Regulations limit the overall distance that Soft Top Speed can be used in relation to the total distance traveled. This parameter indicates the allowable ratio has been exceeded and Soft Top Speed is unavailable. It will become ... | 0 | 0 | 3 | 1 |  | {3: 'Not Available', 2: 'Reserved', 1: 'Soft top ratio limit has been exceeded', 0: 'Soft top ratio limit has not been exceeded'}
1237 | ADAS_J1939.dbc | VSL | SoftTopSpeedLimitActive |  | Indicates that the current Maximum Vehicle Speed Limit (SPN 74) has been temporarily increased to the Soft Top Speed Limit. Under certain conditions, the legal speed limit allowed by the Greenhouse Gas Regulations can be increased to a speed ... | 0 | 0 | 3 | 1 |  | {3: 'Not Available', 2: 'Reserved', 1: 'Soft Top Speed Limit is Active', 0: 'Soft Top Speed Limit is Inactive'}
1238 | ADAS_J1939.dbc | ESC2 | CrabSteerModeActuatorState |  | Signal which indicates the current state of the actuator that control the crab steering mode 00 - Crab Steer Mode actuator inactive 01 - Crab Steer Mode actuator active 10 - Error 11 - Not Available | 0 | 0 | 3 | 1 |  | {3: 'Not Available', 2: 'Error', 1: 'Crab Steer Mode actuator active', 0: 'Crab Steer Mode actuator inactive'}
1239 | ADAS_J1939.dbc | ESC2 | CircleSteerModeActuatorState |  | Signal which indicates the current state of the actuator that control the circle steering mode 00 - Circle Steer Mode actuator inactive 01 - Circle Steer Mode actuator active 10 - Error 11 - Not Available | 0 | 0 | 3 | 1 |  | {3: 'Not Available', 2: 'Error', 1: 'Circle Steer Mode actuator active', 0: 'Circle Steer Mode actuator inactive'}
1240 | ADAS_J1939.dbc | ESC2 | VourWheelSteerActuatorState |  | Signal which indicates the current state of the actuator that control the 4 wheel steering mode 00 - 4 Wheel Steer actuator inactive 01 - 4 Wheel Steer actuator active 10 - Error 11 - Not Available | 0 | 0 | 3 | 1 |  | {3: 'Not Available', 2: 'Error', 1: '4 Wheel Steer actuator active', 0: '4 Wheel Steer actuator inactive'}
1241 | ADAS_J1939.dbc | ESC2 | TwoWheelSteerActuatorState |  | The current state of the actuator that control the 2 wheel steering mode 00 - 2 Wheel Steer actuator inactive 01 - 2 Wheel Steer actuator active 10 - Error 11 - Not Available | 0 | 0 | 3 | 1 |  | {3: 'Not Available', 2: 'Error', 1: '2 Wheel Steer actuator active', 0: '2 Wheel Steer actuator inactive'}
1242 | ADAS_J1939.dbc | ESC2 | RearSteerAxleCenteredStatus |  | The status of the rear steering axle being centered. The axle is centered if the axle's centerline is parallel to the vehicle's X-axis, where the vehicle's X-axis is as defined in SAE J670 00 - Rear Axle Centered 01 - Rear Axle Not Centered 10 - ... | 0 | 0 | 3 | 1 |  | {3: 'Not Available', 2: 'Error', 1: 'Rear Axle Not Centered', 0: 'Rear Axle Centered'}
1243 | ADAS_J1939.dbc | ESC2 | FrontSteerAxleCenteredStatus |  | The status of the front steering axle being centered. The axle is centered if the axle's centerline is parallel to the vehicle's X-axis, where the vehicle's X-axis is as defined in SAE J670 00 - Front Axle Centered 01 - Front Axle Not Centered 10 ... | 0 | 0 | 3 | 1 |  | {3: 'Not Available', 2: 'Error', 1: 'Front Axle Not Centered', 0: 'Front Axle Centered'}
1244 | ADAS_J1939.dbc | ESC2 | SteerModeSwitch |  | Switch used as an input to the electronic steering controller to determine the operator's requested steering mode 000 - 2 Wheel Steer Mode 001 - Circle Steer Mode 011 - Crab Steer Mode 100-101 - Reserved for future use 110 - Error 111 - Not ... | 0 | 0 | 7 | 1 |  | {7: 'Not Available', 6: 'Error', 3: 'Crab Steer Mode', 1: 'Circle Steer Mode', 0: '2 Wheel Steer Mode'}
1245 | ADAS_J1939.dbc | EI2 | CommonRailOilAbsPress | kPa | Absolute pressure of oil in common rail's lubrication system as provided by oil pump. | 0 | 0 | 1000 | 4 |  | {}
1246 | ADAS_J1939.dbc | EI2 | CommonRailOilPress | kPa | Gage pressure of oil in common rail's lubrication system as provided by oil pump. | 0 | 0 | 1000 | 4 |  | {}
1247 | ADAS_J1939.dbc | EI2 | EngPreFilterOilPress | kPa | Gage pressure of the engine oil before the oil reaches the oil filter. See SPN 1208 for alternate resolution. | 0 | 0 | 6425.5 | 0.1 |  | {}
1248 | ADAS_J1939.dbc | EI2 | EngExhaustPress1ExRange | kPa | Gage pressure of the exhaust gasses as measured at the turbine intake of the turbocharger. This SPN to be used for inline engines or exhaust bank 1 of multiple bank engines. See SPN 1209 for alternate resolution. | 0 | 0 | 8031.875 | 0.125 |  | {}
1249 | ADAS_J1939.dbc | ECPMSI | EngCylPrssMonitor2PreliminaryFMI |  | Used to identify the applicable J1939-73 FMI detected in the Engine Cylinder Pressure Monitor 2. When there is no failure FMI 31 is sent. In the case of multiple failures the most severe is communicated. | 0 | 0 | 31 | 1 |  | {}
1250 | ADAS_J1939.dbc | ECPMSI | EngCylPrssMonitor1PreliminaryFMI |  | Used to identify the applicable J1939-73 FMI detected in the Engine Cylinder Pressure Monitor 1. When there is no failure FMI 31 is sent. In the case of multiple failures the most severe is communicated. | 0 | 0 | 31 | 1 |  | {}
1251 | ADAS_J1939.dbc | ASAI | AfterrunCompleteThisCycle |  | Indication of after-run routine completion in the current power cycle. 'Complete This Cycle' parameters are used to indicate to the engine controller that is powering the aftertreatment controller via relay that it is ok to remove power. 00 - Not ... | 0 | 0 | 3 | 1 |  | {3: 'Not Supported', 2: 'Error', 1: 'Complete', 0: 'Not complete'}
1252 | ADAS_J1939.dbc | ASAI | DEFDoserPurgeCompleteLastCycle |  | Indication of purge routine completion in the previous power cycle 00 - Not complete 01 - Complete 10 - Error 11 - Not Supported Note: One purpose for tracking the status of the Diesel Exhaust Fluid doser purge on the previous cycle is related ... | 0 | 0 | 3 | 1 |  | {3: 'Not Supported', 2: 'Error', 1: 'Complete', 0: 'Not complete'}
1253 | ADAS_J1939.dbc | ASAI | DEFDoserPurgeCompleteThisCycle |  | Indication of purge routine completion in the current power cycle. 'Complete This Cycle' parameters are used to indicate to the engine controller that is powering the aftertreatment controller via relay that it is ok to remove power. 00 - Not ... | 0 | 0 | 3 | 1 |  | {3: 'Not Supported', 2: 'Error', 1: 'Complete', 0: 'Not complete'}
1254 | ADAS_J1939.dbc | ASAI | DEFDoserCldnCompleteLastCycle |  | Indication of cooldown routine completion in the previous power cycle. 00 - Not complete 01 - Complete 10 - Error 11 - Not Supported Note: One purpose for tracking the status of the Diesel Exhaust Fluid doser purge on the previous cycle is ... | 0 | 0 | 3 | 1 |  | {3: 'Not Supported', 2: 'Error', 1: 'Complete', 0: 'Not complete'}
1255 | ADAS_J1939.dbc | ASAI | DEFDoserCldnCompleteThisCycle |  | Indication of cooldown routine completion in the current power cycle. 'Complete This Cycle' parameters are used to indicate to the engine controller that is powering the aftertreatment controller via relay that it is ok to remove power. 00 - Not ... | 0 | 0 | 3 | 1 |  | {3: 'Not Supported', 2: 'Error', 1: 'Complete', 0: 'Not complete'}
1256 | ADAS_J1939.dbc | ASAI | DEFDoserPurgeInterruptCount |  | Non-volatile record of the number of interrupted purge routines since the last clear event. The counter shall be reset by PGN 56832 request. | 0 | 0 | 64255 | 1 |  | {}
1257 | ADAS_J1939.dbc | ASAI | DEFDoserCldnInterruptCount |  | Non-volatile record of the number of interrupted cooldown routines since the last clear event. The counter shall be reset by PGN 56832 request. | 0 | 0 | 64255 | 1 |  | {}
1258 | ADAS_J1939.dbc | GFP2 | EngPrechamberFuelDesiredAbsPress | kPa | Desired absolute pressure of the gaseous fuel in the separate cylinder pre-chamber rail. This parameter is intended for applications with pre and main chamber fuel systems, which report the pressure of more than one type of fuel. | 0 | 0 | 6425.5 | 0.1 |  | {}
1259 | ADAS_J1939.dbc | GFP2 | EngPrechamberFuelAbsPress | kPa | Absolute pressure of the gaseous fuel for the separate cylinder pre-chamber rail. This parameter is intended for applications, which use a pre and main chamber fuel systems, which report the pressure of more than one type of fuel. | 0 | 0 | 6425.5 | 0.1 |  | {}
1260 | ADAS_J1939.dbc | GFP2 | EngMinChamberFuelDesiredAbsPress | kPa | Desired absolute pressure of the gaseous fuel for the main chamber of the cylinder. This parameter is intended for applications with pre and main chamber fuel systems, which report the pressure of more than one type of fuel.Engine | 0 | 0 | 6425.5 | 0.1 |  | {}
1261 | ADAS_J1939.dbc | GFP2 | EngMainChamberFuelAbsPress | kPa | Absolute pressure of the gaseous fuel for the main chamber of the cylinder. This parameter is intended for applications, which use a pre and main chamber fuel systems, which report the pressure of more than one type of fuel. | 0 | 0 | 6425.5 | 0.1 |  | {}
1262 | ADAS_J1939.dbc | AFR | EngPrechamberDesiredAirFuelRatio |  | Desired air to fuel ratio of the charge entering the cylinder prechamber. | 0 | 0 | 64.255 | 0.001 |  | {}
1263 | ADAS_J1939.dbc | AFR | EngPrechamberAirFuelRatio |  | Actual air to fuel ratio of the charge entering the cylinder prechamber. | 0 | 0 | 64.255 | 0.001 |  | {}
1264 | ADAS_J1939.dbc | AFR | EngMinChamberDesiredAirFuelRatio |  | Desired air to fuel ratio of the charge entering the cylinder main chamber. | 0 | 0 | 64.255 | 0.001 |  | {}
1265 | ADAS_J1939.dbc | AFR | EngMainChamberAirFuelRatio |  | Actual air to fuel ratio of the charge entering the cylinder main chamber. | 0 | 0 | 64.255 | 0.001 |  | {}
1266 | ADAS_J1939.dbc | EEN | EngExhaustDesiredNOx | ppm | Desired NOx concentration in the engine exhaust, prior to any aftertreatment of the exhaust. | 0 | -200 | 3012.75 | 0.05 |  | {}
1267 | ADAS_J1939.dbc | EEN | EngExhaustNOx | ppm | Calculated NOx concentration for the total engine exhaust, prior to any aftertreatment of the exhaust. This parameter is primarily intended for engines that have separate NOx sensors in separate exhaust manifolds, but the engine does not have an ... | 0 | -200 | 3012.75 | 0.05 |  | {}
1268 | ADAS_J1939.dbc | EFIMRPI1 | EngInjectorMeteringRail2Press2 | MPa | The pressure of fuel measured by second rail pressure sensor in the metering rail 2 as delivered from the supply pump to the injector metering intake. Note: This is for the rail pressure from the 2nd rail pressure sensor. This may be different ... | 0 | 0 | 250.996 | 0.0039062 |  | {}
1269 | ADAS_J1939.dbc | EFIMRPI1 | EngInjectorMeteringRail2Press1 | MPa | The pressure of fuel measured by first rail pressure sensor in the metering rail 2 as delivered from the supply pump to the injector metering intake. Note: This is for the rail pressure from the 1st rail pressure sensor. This may be different ... | 0 | 0 | 250.996 | 0.0039062 |  | {}
1270 | ADAS_J1939.dbc | EFIMRPI1 | EngInjectorMeteringRail1Press2 | MPa | The pressure of fuel measured by the second rail pressure sensor in the primary, or first, metering rail as delivered from the supply pump to the injector metering intake. Note: This is for the rail pressure from the 2nd rail pressure sensor ... | 0 | 0 | 250.996 | 0.0039062 |  | {}
1271 | ADAS_J1939.dbc | EFIMRPI1 | EngInjectorMeteringRail1Press1 | MPa | The pressure of fuel measured by first rail pressure sensor in the primary, or first, metering rail as delivered from the supply pump to the injector metering intake. Note: This is for the rail pressure from the 1st rail pressure sensor. This may ... | 0 | 0 | 250.996 | 0.0039062 |  | {}
1272 | ADAS_J1939.dbc | AF3 | GasFuelAccumulatorTemp | °C | Gaseous fuel temperature at the outlet of the Gas Filter. | 0 | -40 | 210 | 1 |  | {}
1273 | ADAS_J1939.dbc | AF3 | EngFuelVaporizer1DischargeTemp | °C | The temperature of the fuel in its gaseous state at the outlet of the first fuel vaporizer | 0 | -40 | 210 | 1 |  | {}
1274 | ADAS_J1939.dbc | AF3 | EngGasFuelSupplyPress | MPa | Pressure of gaseous fuel supply to fuel metering device in systems where the pressure range defined for SPN 159 is not sufficient. | 0 | 0 | 250.996 | 0.0039062 |  | {}
1275 | ADAS_J1939.dbc | PII | ProductIdentificationModel |  | The Product Identification Model specifies a unique product within a Brand. Examples of Models are: For Electronic components: SG2600, BT, ICC 230. For Balers: Big Baler 230AB, XC 130 CV. For Sprayers: 238i, 1962i, Explorer D. Etc. | 0 | 0 | 0 | 1 |  | {}
1276 | ADAS_J1939.dbc | PII | ProductIdentificationBrand |  | The Product Identification Brand specifies the brand of a product. The combination of the Product Identification Code and the Product Identification Brand shall make the product unique in the world. | 0 | 0 | 0 | 1 |  | {}
1277 | ADAS_J1939.dbc | PII | ProductIdentificationCode |  | The Product Identification Code as assigned by the manufacturer corresponds with the identification number on the type plate of a product. For vehicles this number may be the same as the VIN (Vehicle Identification Number) . For stand alone systems ... | 0 | 0 | 0 | 1 |  | {}
1278 | ADAS_J1939.dbc | EGFVSOAC5 | EngGsFlVlve20StartOfActuationCmd | deg | The angle, relative to the TDC of cylinder 20, with 0 being the TDC before the power stroke commences, at the which gaseous fuel valve 20 is activated to open. Timings after TDC are referred with positive values and timings before TDC are referred ... | 0 | -400 | 101.99 | 0.0078125 |  | {}
1279 | ADAS_J1939.dbc | EGFVSOAC5 | EngGsFlVlve19StartOfActuationCmd | deg | The angle, relative to the TDC of cylinder 19, with 0 being the TDC before the power stroke commences, at the which gaseous fuel valve 19 is activated to open. Timings after TDC are referred with positive values and timings before TDC are referred ... | 0 | -400 | 101.99 | 0.0078125 |  | {}
1280 | ADAS_J1939.dbc | EGFVSOAC5 | EngGsFlVlve18StartOfActuationCmd | deg | The angle, relative to the TDC of cylinder 18, with 0 being the TDC before the power stroke commences, at the which gaseous fuel valve 18 is activated to open. Timings after TDC are referred with positive values and timings before TDC are referred ... | 0 | -400 | 101.99 | 0.0078125 |  | {}
1281 | ADAS_J1939.dbc | EGFVSOAC5 | EngGsFlVlve17StartOfActuationCmd | deg | The angle, relative to the TDC of cylinder 17, with 0 being the TDC before the power stroke commences, at the which gaseous fuel valve 17 is activated to open. Timings after TDC are referred with positive values and timings before TDC are referred ... | 0 | -400 | 101.99 | 0.0078125 |  | {}
1282 | ADAS_J1939.dbc | EGFVSOAC4 | EngGsFlVlve16StartOfActuationCmd | deg | The angle, relative to the TDC of cylinder 16, with 0 being the TDC before the power stroke commences, at the which gaseous fuel valve 16 is activated to open. Timings after TDC are referred with positive values and timings before TDC are referred ... | 0 | -400 | 101.99 | 0.0078125 |  | {}
1283 | ADAS_J1939.dbc | EGFVSOAC4 | EngGsFlVlve15StartOfActuationCmd | deg | The angle, relative to the TDC of cylinder 15, with 0 being the TDC before the power stroke commences, at the which gaseous fuel valve 15 is activated to open. Timings after TDC are referred with positive values and timings before TDC are referred ... | 0 | -400 | 101.99 | 0.0078125 |  | {}
1284 | ADAS_J1939.dbc | EGFVSOAC4 | EngGsFlVlve14StartOfActuationCmd | deg | The angle, relative to the TDC of cylinder 14, with 0 being the TDC before the power stroke commences, at the which gaseous fuel valve 14 is activated to open. Timings after TDC are referred with positive values and timings before TDC are referred ... | 0 | -400 | 101.99 | 0.0078125 |  | {}
1285 | ADAS_J1939.dbc | EGFVSOAC4 | EngGsFlVlve13StartOfActuationCmd | deg | The angle, relative to the TDC of cylinder 13, with 0 being the TDC before the power stroke commences, at the which gaseous fuel valve 13 is activated to open. Timings after TDC are referred with positive values and timings before TDC are referred ... | 0 | -400 | 101.99 | 0.0078125 |  | {}
1286 | ADAS_J1939.dbc | EGFVSOAC3 | EngGsFlVlve12StartOfActuationCmd | deg | The angle, relative to the TDC of cylinder 12, with 0 being the TDC before the power stroke commences, at the which gaseous fuel valve 12 is activated to open. Timings after TDC are referred with positive values and timings before TDC are referred ... | 0 | -400 | 101.99 | 0.0078125 |  | {}
1287 | ADAS_J1939.dbc | EGFVSOAC3 | EngGsFlVlve11StartOfActuationCmd | deg | The angle, relative to the TDC of cylinder 11, with 0 being the TDC before the power stroke commences, at the which gaseous fuel valve 11 is activated to open. Timings after TDC are referred with positive values and timings before TDC are referred ... | 0 | -400 | 101.99 | 0.0078125 |  | {}
1288 | ADAS_J1939.dbc | EGFVSOAC3 | EngGsFlVlve10StartOfActuationCmd | deg | The angle, relative to the TDC of cylinder 10, with 0 being the TDC before the power stroke commences, at the which gaseous fuel valve 10 is activated to open. Timings after TDC are referred with positive values and timings before TDC are referred ... | 0 | -400 | 101.99 | 0.0078125 |  | {}
1289 | ADAS_J1939.dbc | EGFVSOAC3 | EngGsFlValve9StartOfActuationCmd | deg | The angle, relative to the TDC of cylinder 9, with 0 being the TDC before the power stroke commences, at the which gaseous fuel valve 9 is activated to open. Timings after TDC are referred with positive values and timings before TDC are referred ... | 0 | -400 | 101.99 | 0.0078125 |  | {}
1290 | ADAS_J1939.dbc | EGFVSOAC2 | EngGsFlValve8StartOfActuationCmd | deg | The angle, relative to the TDC of cylinder 8, with 0 being the TDC before the power stroke commences, at the which gaseous fuel valve 8 is activated to open. Timings after TDC are referred with positive values and timings before TDC are referred ... | 0 | -400 | 101.99 | 0.0078125 |  | {}
1291 | ADAS_J1939.dbc | EGFVSOAC2 | EngGsFlValve7StartOfActuationCmd | deg | The angle, relative to the TDC of cylinder 7, with 0 being the TDC before the power stroke commences, at the which gaseous fuel valve 7 is activated to open. Timings after TDC are referred with positive values and timings before TDC are referred ... | 0 | -400 | 101.99 | 0.0078125 |  | {}
1292 | ADAS_J1939.dbc | EGFVSOAC2 | EngGsFlValve6StartOfActuationCmd | deg | The angle, relative to the TDC of cylinder 6, with 0 being the TDC before the power stroke commences, at the which gaseous fuel valve 6 is activated to open. Timings after TDC are referred with positive values and timings before TDC are referred ... | 0 | -400 | 101.99 | 0.0078125 |  | {}
1293 | ADAS_J1939.dbc | EGFVSOAC2 | EngGsFlValve5StartOfActuationCmd | deg | The angle, relative to the TDC of cylinder 5, with 0 being the TDC before the power stroke commences, at the which gaseous fuel valve 5 is activated to open. Timings after TDC are referred with positive values and timings before TDC are referred ... | 0 | -400 | 101.99 | 0.0078125 |  | {}
1294 | ADAS_J1939.dbc | EGFVSOAC1 | EngGsFlValve4StartOfActuationCmd | deg | The angle, relative to the TDC of cylinder 4, with 0 being the TDC before the power stroke commences, at the which gaseous fuel valve 4 is activated to open. Timings after TDC are referred with positive values and timings before TDC are referred ... | 0 | -400 | 101.99 | 0.0078125 |  | {}
1295 | ADAS_J1939.dbc | EGFVSOAC1 | EngGsFlValve3StartOfActuationCmd | deg | The angle, relative to the TDC of cylinder 3, with 0 being the TDC before the power stroke commences, at the which gaseous fuel valve 3 is activated to open. Timings after TDC are referred with positive values and timings before TDC are referred ... | 0 | -400 | 101.99 | 0.0078125 |  | {}
1296 | ADAS_J1939.dbc | EGFVSOAC1 | EngGsFlValve2StartOfActuationCmd | deg | The angle, relative to the TDC of cylinder 2, with 0 being the TDC before the power stroke commences, at the which gaseous fuel valve 2 is activated to open. Timings after TDC are referred with positive values and timings before TDC are referred ... | 0 | -400 | 101.99 | 0.0078125 |  | {}
1297 | ADAS_J1939.dbc | EGFVSOAC1 | EngGsFlValve1StartOfActuationCmd | deg | The angle, relative to the TDC of cylinder 1, with 0 being the TDC before the power stroke commences, at the which gaseous fuel valve 1 is activated to open. Timings after TDC are referred with positive values and timings before TDC are referred ... | 0 | -400 | 101.99 | 0.0078125 |  | {}
1298 | ADAS_J1939.dbc | EGFVDC5 | EngGasFuelValve20DurationCmd | µs | Amount of time the gaseous fuel valve 20 is activated. | 0 | 0 | 128510 | 2 |  | {}
1299 | ADAS_J1939.dbc | EGFVDC5 | EngGasFuelValve19DurationCmd | µs | Amount of time the gaseous fuel valve 19 is activated. | 0 | 0 | 128510 | 2 |  | {}
1300 | ADAS_J1939.dbc | EGFVDC5 | EngGasFuelValve18DurationCmd | µs | Amount of time the gaseous fuel valve 18 is activated. | 0 | 0 | 128510 | 2 |  | {}
1301 | ADAS_J1939.dbc | EGFVDC5 | EngGasFuelValve17DurationCmd | µs | Amount of time the gaseous fuel valve 17 is activated. | 0 | 0 | 128510 | 2 |  | {}
1302 | ADAS_J1939.dbc | EGFVDC4 | EngGasFuelValve16DurationCmd | µs | Amount of time the gaseous fuel valve 16 is activated. | 0 | 0 | 128510 | 2 |  | {}
1303 | ADAS_J1939.dbc | EGFVDC4 | EngGasFuelValve15DurationCmd | µs | Amount of time the gaseous fuel valve 15 is activated. | 0 | 0 | 128510 | 2 |  | {}
1304 | ADAS_J1939.dbc | EGFVDC4 | EngGasFuelValve14DurationCmd | µs | Amount of time the gaseous fuel valve 14 is activated. | 0 | 0 | 128510 | 2 |  | {}
1305 | ADAS_J1939.dbc | EGFVDC4 | EngGasFuelValve13DurationCmd | µs | Amount of time the gaseous fuel valve 13 is activated. | 0 | 0 | 128510 | 2 |  | {}
1306 | ADAS_J1939.dbc | EGFVDC3 | EngGasFuelValve12DurationCmd | µs | Amount of time the gaseous fuel valve 12 is activated. | 0 | 0 | 128510 | 2 |  | {}
1307 | ADAS_J1939.dbc | EGFVDC3 | EngGasFuelValve11DurationCmd | µs | Amount of time the gaseous fuel valve 11 is activated. | 0 | 0 | 128510 | 2 |  | {}
1308 | ADAS_J1939.dbc | EGFVDC3 | EngGasFuelValve10DurationCmd | µs | Amount of time the gaseous fuel valve 10 is activated. | 0 | 0 | 128510 | 2 |  | {}
1309 | ADAS_J1939.dbc | EGFVDC3 | EngGasFuelValve9DurationCmd | µs | Amount of time the gaseous fuel valve 9 is activated. | 0 | 0 | 128510 | 2 |  | {}
1310 | ADAS_J1939.dbc | EGFVDC2 | EngGasFuelValve8DurationCmd | µs | Amount of time the gaseous fuel valve 8 is activated. | 0 | 0 | 128510 | 2 |  | {}
1311 | ADAS_J1939.dbc | EGFVDC2 | EngGasFuelValve7DurationCmd | µs | Amount of time the gaseous fuel valve 7 is activated. | 0 | 0 | 128510 | 2 |  | {}
1312 | ADAS_J1939.dbc | EGFVDC2 | EngGasFuelValve6DurationCmd | µs | Amount of time the gaseous fuel valve 6 is activated. | 0 | 0 | 128510 | 2 |  | {}
1313 | ADAS_J1939.dbc | EGFVDC2 | EngGasFuelValve5DurationCmd | µs | Amount of time the gaseous fuel valve 5 is activated. | 0 | 0 | 128510 | 2 |  | {}
1314 | ADAS_J1939.dbc | EGFVDC1 | EngGasFuelValve4DurationCmd | µs | Amount of time the gaseous fuel valve 4 is activated. | 0 | 0 | 128510 | 2 |  | {}
1315 | ADAS_J1939.dbc | EGFVDC1 | EngGasFuelValve3DurationCmd | µs | Amount of time the gaseous fuel valve 3 is activated. | 0 | 0 | 128510 | 2 |  | {}
1316 | ADAS_J1939.dbc | EGFVDC1 | EngGasFuelValve2DurationCmd | µs | Amount of time the gaseous fuel valve 2 is activated. | 0 | 0 | 128510 | 2 |  | {}
1317 | ADAS_J1939.dbc | EGFVDC1 | EngGasFuelValve1DurationCmd | µs | Amount of time the gaseous fuel valve 1 is activated. | 0 | 0 | 128510 | 2 |  | {}
1318 | ADAS_J1939.dbc | GFI5 | EngGsFlVlvNmnlStrtOfActuationCmd | deg | The angle, relative to the TDC of each cylinder, with 0 being the TDC before the power stroke commences, at the which gaseous fuel valves are activated to open. It's a nominal value used for all the gaseous fuel valves in the engine. Timings after ... | 0 | -400 | 101.99 | 0.0078125 |  | {}
1319 | ADAS_J1939.dbc | GFI5 | EngGsFuelValveNominalDurationCmd | µs | Amount of time the gaseous fuel valves are activated. It's a nominal value used for all the gaseous fuel valves in the engine. Note: Please see SPNs 6658 - 6677 for duration command for each gaseous fuel valves | 0 | 0 | 128510 | 2 |  | {}
1320 | ADAS_J1939.dbc | ETC12 | TransDirectionalOutputShaftSpeed | rpm | The rotational velocity and direction of the output shaft. Positive values are used for forward vehicle motion, negative values for reverse vehicle motion. SPN 191 should be used when direction is not used. | 0 | -32127 | 32128 | 1 |  | {}
1321 | ADAS_J1939.dbc | ETC12 | TransHydrostaticLoop2Press | kPa | Oil pressure in the transmission hydrostatic loop #2 between the pump and motor. | 0 | 0 | 64255 | 1 |  | {}
1322 | ADAS_J1939.dbc | ETC12 | TransHydrostaticLoop1Press | kPa | Oil pressure in the transmission hydrostatic loop #1 between the pump and motor. | 0 | 0 | 64255 | 1 |  | {}
1323 | ADAS_J1939.dbc | ECCAI20 | EngCyl20AvrageCombustionDuration | deg | Average duration of combustion calculated over defined number of combustion cycles for engine cylinder 20 with reference to the crank angle. Combustion duration is the difference between end of combustion and start of combustion expressed, in this ... | 0 | 0 | 501.99 | 0.0078125 |  | {}
1324 | ADAS_J1939.dbc | ECCAI20 | EngCyl20AvrgCntrOfCmbstionTiming | deg | Average timing calculated over defined number of combustion cycles for the center of combustion in engine cylinder 20 with reference to the crank angle. Center of Combustion is used to indicate the combustion efficiency. When the combustion ... | 0 | -250 | 250.992 | 0.0078125 |  | {}
1325 | ADAS_J1939.dbc | ECCAI20 | EngCyl20AvrgStrtOfCmbstionTiming | deg | Average start of combustion timing calculated over defined number of combustion cycles for engine cylinder 20 with reference to the crank angle. When the combustion happens after the TDC (Top Dead Center) of this cylinder, the timing is referred in ... | 0 | -250 | 250.992 | 0.0078125 |  | {}
1326 | ADAS_J1939.dbc | ECCAI20 | EngCyl20IndctdMeanEffectivePress | MPa | Average cylinder pressure calculated over defined number of combustion cycles for engine cylinder 20. Negative range is to cover thermodynamic behavior during misfire. | 0 | -1 | 6.8436 | 0.00012207 |  | {}
1327 | ADAS_J1939.dbc | ECCAI19 | EngCyl19AvrageCombustionDuration | deg | Average duration of combustion calculated over defined number of combustion cycles for engine cylinder 19 with reference to the crank angle. Combustion duration is the difference between end of combustion and start of combustion expressed, in this ... | 0 | 0 | 501.99 | 0.0078125 |  | {}
1328 | ADAS_J1939.dbc | ECCAI19 | EngCyl19AvrgCntrOfCmbstionTiming | deg | Average timing calculated over defined number of combustion cycles for the center of combustion in engine cylinder 19 with reference to the crank angle. Center of Combustion is used to indicate the combustion efficiency. When the combustion ... | 0 | -250 | 250.992 | 0.0078125 |  | {}
1329 | ADAS_J1939.dbc | ECCAI19 | EngCyl19AvrgStrtOfCmbstionTiming | deg | Average start of combustion timing calculated over defined number of combustion cycles for engine cylinder 19 with reference to the crank angle. When the combustion happens after the TDC (Top Dead Center) of this cylinder, the timing is referred in ... | 0 | -250 | 250.992 | 0.0078125 |  | {}
1330 | ADAS_J1939.dbc | ECCAI19 | EngCyl19IndctdMeanEffectivePress | MPa | Average cylinder pressure calculated over defined number of combustion cycles for engine cylinder 19. Negative range is to cover thermodynamic behavior during misfire. | 0 | -1 | 6.8436 | 0.00012207 |  | {}
1331 | ADAS_J1939.dbc | ECCAI18 | EngCyl18AvrageCombustionDuration | deg | Average duration of combustion calculated over defined number of combustion cycles for engine cylinder 18 with reference to the crank angle. Combustion duration is the difference between end of combustion and start of combustion expressed, in this ... | 0 | 0 | 501.99 | 0.0078125 |  | {}
1332 | ADAS_J1939.dbc | ECCAI18 | EngCyl18AvrgCntrOfCmbstionTiming | deg | Average timing calculated over defined number of combustion cycles for the center of combustion in engine cylinder 18 with reference to the crank angle. Center of Combustion is used to indicate the combustion efficiency. When the combustion ... | 0 | -250 | 250.992 | 0.0078125 |  | {}
1333 | ADAS_J1939.dbc | ECCAI18 | EngCyl18AvrgStrtOfCmbstionTiming | deg | Average start of combustion timing calculated over defined number of combustion cycles for engine cylinder 18 with reference to the crank angle. When the combustion happens after the TDC (Top Dead Center) of this cylinder, the timing is referred in ... | 0 | -250 | 250.992 | 0.0078125 |  | {}
1334 | ADAS_J1939.dbc | ECCAI18 | EngCyl18IndctdMeanEffectivePress | MPa | Average cylinder pressure calculated over defined number of combustion cycles for engine cylinder 18. Negative range is to cover thermodynamic behavior during misfire. | 0 | -1 | 6.8436 | 0.00012207 |  | {}
1335 | ADAS_J1939.dbc | ECCAI17 | EngCyl17AvrageCombustionDuration | deg | Average duration of combustion calculated over defined number of combustion cycles for engine cylinder 17 with reference to the crank angle. Combustion duration is the difference between end of combustion and start of combustion expressed, in this ... | 0 | 0 | 501.99 | 0.0078125 |  | {}
1336 | ADAS_J1939.dbc | ECCAI17 | EngCyl17AvrgCntrOfCmbstionTiming | deg | Average timing calculated over defined number of combustion cycles for the center of combustion in engine cylinder 17 with reference to the crank angle. Center of Combustion is used to indicate the combustion efficiency. When the combustion ... | 0 | -250 | 250.992 | 0.0078125 |  | {}
1337 | ADAS_J1939.dbc | ECCAI17 | EngCyl17AvrgStrtOfCmbstionTiming | deg | Average start of combustion timing calculated over defined number of combustion cycles for engine cylinder 17 with reference to the crank angle. When the combustion happens after the TDC (Top Dead Center) of this cylinder, the timing is referred in ... | 0 | -250 | 250.992 | 0.0078125 |  | {}
1338 | ADAS_J1939.dbc | ECCAI17 | EngCyl17IndctdMeanEffectivePress | MPa | Average cylinder pressure calculated over defined number of combustion cycles for engine cylinder 17. Negative range is to cover thermodynamic behavior during misfire. | 0 | -1 | 6.8436 | 0.00012207 |  | {}
1339 | ADAS_J1939.dbc | ECCAI16 | EngCyl16AvrageCombustionDuration | deg | Average duration of combustion calculated over defined number of combustion cycles for engine cylinder 16 with reference to the crank angle. Combustion duration is the difference between end of combustion and start of combustion expressed, in this ... | 0 | 0 | 501.99 | 0.0078125 |  | {}
1340 | ADAS_J1939.dbc | ECCAI16 | EngCyl16AvrgCntrOfCmbstionTiming | deg | Average timing calculated over defined number of combustion cycles for the center of combustion in engine cylinder 16 with reference to the crank angle. Center of Combustion is used to indicate the combustion efficiency. When the combustion ... | 0 | -250 | 250.992 | 0.0078125 |  | {}
1341 | ADAS_J1939.dbc | ECCAI16 | EngCyl16AvrgStrtOfCmbstionTiming | deg | Average start of combustion timing calculated over defined number of combustion cycles for engine cylinder 16 with reference to the crank angle. When the combustion happens after the TDC (Top Dead Center) of this cylinder, the timing is referred in ... | 0 | -250 | 250.992 | 0.0078125 |  | {}
1342 | ADAS_J1939.dbc | ECCAI16 | EngCyl16IndctdMeanEffectivePress | MPa | Average cylinder pressure calculated over defined number of combustion cycles for engine cylinder 16. Negative range is to cover thermodynamic behavior during misfire. | 0 | -1 | 6.8436 | 0.00012207 |  | {}
1343 | ADAS_J1939.dbc | ECCAI15 | EngCyl15AvrageCombustionDuration | deg | Average duration of combustion calculated over defined number of combustion cycles for engine cylinder 15 with reference to the crank angle. Combustion duration is the difference between end of combustion and start of combustion expressed, in this ... | 0 | 0 | 501.99 | 0.0078125 |  | {}
1344 | ADAS_J1939.dbc | ECCAI15 | EngCyl15AvrgCntrOfCmbstionTiming | deg | Average timing calculated over defined number of combustion cycles for the center of combustion in engine cylinder 15 with reference to the crank angle. Center of Combustion is used to indicate the combustion efficiency. When the combustion ... | 0 | -250 | 250.992 | 0.0078125 |  | {}
1345 | ADAS_J1939.dbc | ECCAI15 | EngCyl15AvrgStrtOfCmbstionTiming | deg | Average start of combustion timing calculated over defined number of combustion cycles for engine cylinder 15 with reference to the crank angle. When the combustion happens after the TDC (Top Dead Center) of this cylinder, the timing is referred in ... | 0 | -250 | 250.992 | 0.0078125 |  | {}
1346 | ADAS_J1939.dbc | ECCAI15 | EngCyl15IndctdMeanEffectivePress | MPa | Average cylinder pressure calculated over defined number of combustion cycles for engine cylinder 15. Negative range is to cover thermodynamic behavior during misfire. | 0 | -1 | 6.8436 | 0.00012207 |  | {}
1347 | ADAS_J1939.dbc | ECCAI14 | EngCyl14AvrageCombustionDuration | deg | Average duration of combustion calculated over defined number of combustion cycles for engine cylinder 14 with reference to the crank angle. Combustion duration is the difference between end of combustion and start of combustion expressed, in this ... | 0 | 0 | 501.99 | 0.0078125 |  | {}
1348 | ADAS_J1939.dbc | ECCAI14 | EngCyl14AvrgCntrOfCmbstionTiming | deg | Average timing calculated over defined number of combustion cycles for the center of combustion in engine cylinder 14 with reference to the crank angle. Center of Combustion is used to indicate the combustion efficiency. When the combustion ... | 0 | -250 | 250.992 | 0.0078125 |  | {}
1349 | ADAS_J1939.dbc | ECCAI14 | EngCyl14AvrgStrtOfCmbstionTiming | deg | Average start of combustion timing calculated over defined number of combustion cycles for engine cylinder 14 with reference to the crank angle. When the combustion happens after the TDC (Top Dead Center) of this cylinder, the timing is referred in ... | 0 | -250 | 250.992 | 0.0078125 |  | {}
1350 | ADAS_J1939.dbc | ECCAI14 | EngCyl14IndctdMeanEffectivePress | MPa | Average cylinder pressure calculated over defined number of combustion cycles for engine cylinder 14. Negative range is to cover thermodynamic behavior during misfire. | 0 | -1 | 6.8436 | 0.00012207 |  | {}
1351 | ADAS_J1939.dbc | ECCAI13 | EngCyl13AvrageCombustionDuration | deg | Average duration of combustion calculated over defined number of combustion cycles for engine cylinder 13 with reference to the crank angle. Combustion duration is the difference between end of combustion and start of combustion expressed, in this ... | 0 | 0 | 501.99 | 0.0078125 |  | {}
1352 | ADAS_J1939.dbc | ECCAI13 | EngCyl13AvrgCntrOfCmbstionTiming | deg | Average timing calculated over defined number of combustion cycles for the center of combustion in engine cylinder 13 with reference to the crank angle. Center of Combustion is used to indicate the combustion efficiency. When the combustion ... | 0 | -250 | 250.992 | 0.0078125 |  | {}
1353 | ADAS_J1939.dbc | ECCAI13 | EngCyl13AvrgStrtOfCmbstionTiming | deg | Average start of combustion timing calculated over defined number of combustion cycles for engine cylinder 13 with reference to the crank angle. When the combustion happens after the TDC (Top Dead Center) of this cylinder, the timing is referred in ... | 0 | -250 | 250.992 | 0.0078125 |  | {}
1354 | ADAS_J1939.dbc | ECCAI13 | EngCyl13IndctdMeanEffectivePress | MPa | Average cylinder pressure calculated over defined number of combustion cycles for engine cylinder 13. Negative range is to cover thermodynamic behavior during misfire. | 0 | -1 | 6.8436 | 0.00012207 |  | {}
1355 | ADAS_J1939.dbc | ECCAI12 | EngCyl12AvrageCombustionDuration | deg | Average duration of combustion calculated over defined number of combustion cycles for engine cylinder 12 with reference to the crank angle. Combustion duration is the difference between end of combustion and start of combustion expressed, in this ... | 0 | 0 | 501.99 | 0.0078125 |  | {}
1356 | ADAS_J1939.dbc | ECCAI12 | EngCyl12AvrgCntrOfCmbstionTiming | deg | Average timing calculated over defined number of combustion cycles for the center of combustion in engine cylinder 12 with reference to the crank angle. Center of Combustion is used to indicate the combustion efficiency. When the combustion ... | 0 | -250 | 250.992 | 0.0078125 |  | {}
1357 | ADAS_J1939.dbc | ECCAI12 | EngCyl12AvrgStrtOfCmbstionTiming | deg | Average start of combustion timing calculated over defined number of combustion cycles for engine cylinder 12 with reference to the crank angle. When the combustion happens after the TDC (Top Dead Center) of this cylinder, the timing is referred in ... | 0 | -250 | 250.992 | 0.0078125 |  | {}
1358 | ADAS_J1939.dbc | ECCAI12 | EngCyl12IndctdMeanEffectivePress | MPa | Average cylinder pressure calculated over defined number of combustion cycles for engine cylinder 12. Negative range is to cover thermodynamic behavior during misfire. | 0 | -1 | 6.8436 | 0.00012207 |  | {}
1359 | ADAS_J1939.dbc | ECCAI11 | EngCyl11AvrageCombustionDuration | deg | Average duration of combustion calculated over defined number of combustion cycles for engine cylinder 11 with reference to the crank angle. Combustion duration is the difference between end of combustion and start of combustion expressed, in this ... | 0 | 0 | 501.99 | 0.0078125 |  | {}
1360 | ADAS_J1939.dbc | ECCAI11 | EngCyl11AvrgCntrOfCmbstionTiming | deg | Average timing calculated over defined number of combustion cycles for the center of combustion in engine cylinder 11 with reference to the crank angle. Center of Combustion is used to indicate the combustion efficiency. When the combustion ... | 0 | -250 | 250.992 | 0.0078125 |  | {}
1361 | ADAS_J1939.dbc | ECCAI11 | EngCyl11AvrgStrtOfCmbstionTiming | deg | Average start of combustion timing calculated over defined number of combustion cycles for engine cylinder 11 with reference to the crank angle. When the combustion happens after the TDC (Top Dead Center) of this cylinder, the timing is referred in ... | 0 | -250 | 250.992 | 0.0078125 |  | {}
1362 | ADAS_J1939.dbc | ECCAI11 | EngCyl11IndctdMeanEffectivePress | MPa | Average cylinder pressure calculated over defined number of combustion cycles for engine cylinder 11. Negative range is to cover thermodynamic behavior during misfire. | 0 | -1 | 6.8436 | 0.00012207 |  | {}
1363 | ADAS_J1939.dbc | ECCAI10 | EngCyl10AvrageCombustionDuration | deg | Average duration of combustion calculated over defined number of combustion cycles for engine cylinder 10 with reference to the crank angle. Combustion duration is the difference between end of combustion and start of combustion expressed, in this ... | 0 | 0 | 501.99 | 0.0078125 |  | {}
1364 | ADAS_J1939.dbc | ECCAI10 | EngCyl10AvrgCntrOfCmbstionTiming | deg | Average timing calculated over defined number of combustion cycles for the center of combustion in engine cylinder 10 with reference to the crank angle. Center of Combustion is used to indicate the combustion efficiency. When the combustion ... | 0 | -250 | 250.992 | 0.0078125 |  | {}
1365 | ADAS_J1939.dbc | ECCAI10 | EngCyl10AvrgStrtOfCmbstionTiming | deg | Average start of combustion timing calculated over defined number of combustion cycles for engine cylinder 10 with reference to the crank angle. When the combustion happens after the TDC (Top Dead Center) of this cylinder, the timing is referred in ... | 0 | -250 | 250.992 | 0.0078125 |  | {}
1366 | ADAS_J1939.dbc | ECCAI10 | EngCyl10IndctdMeanEffectivePress | MPa | Average cylinder pressure calculated over defined number of combustion cycles for engine cylinder 10. Negative range is to cover thermodynamic behavior during misfire. | 0 | -1 | 6.8436 | 0.00012207 |  | {}
1367 | ADAS_J1939.dbc | ECCAI9 | EngCyl9AverageCombustionDuration | deg | Average duration of combustion calculated over defined number of combustion cycles for engine cylinder 9 with reference to the crank angle. Combustion duration is the difference between end of combustion and start of combustion expressed, in this ... | 0 | 0 | 501.99 | 0.0078125 |  | {}
1368 | ADAS_J1939.dbc | ECCAI9 | EngCyl9AvrgCntrOfCmbustionTiming | deg | Average timing calculated over defined number of combustion cycles for the center of combustion in engine cylinder 9 with reference to the crank angle. Center of Combustion is used to indicate the combustion efficiency. When the combustion happens ... | 0 | -250 | 250.992 | 0.0078125 |  | {}
1369 | ADAS_J1939.dbc | ECCAI9 | EngCyl9AvrgStrtOfCmbustionTiming | deg | Average start of combustion timing calculated over defined number of combustion cycles for engine cylinder 9 with reference to the crank angle. When the combustion happens after the TDC (Top Dead Center) of this cylinder, the timing is referred in ... | 0 | -250 | 250.992 | 0.0078125 |  | {}
1370 | ADAS_J1939.dbc | ECCAI9 | EngCyl9IndctedMeanEffectivePress | MPa | Average cylinder pressure calculated over defined number of combustion cycles for engine cylinder 9. Negative range is to cover thermodynamic behavior during misfire. | 0 | -1 | 6.8436 | 0.00012207 |  | {}
1371 | ADAS_J1939.dbc | GC1 | GenFrequencySelection |  | Command from user and/or generator control system for the genset (engine) to target operations for 50 Hz, 60 Hz, or 400 Hz. 0000 = 50 Hz 0001 = 60 Hz 0010 = 400 Hz 0011 - 1101 = SAE Reserved 1110 = Unknown 1111= Don't care /take no action | 0 | 0 | 15 | 1 |  | {14: 'Unknown', 2: '400 Hz', 1: '60 Hz', 0: '50 Hz'}
1372 | ADAS_J1939.dbc | GC1 | GenGoverningSpeedCommand |  | Command from user and/or generator control system for the genset (engine) to govern to low idle or rated base speed setpoints. If this method of engine control is used, then the PGN 0 (TSC1) is not expected to be received by the engine controller ... | 0 | 0 | 3 | 1 |  | {3: "Don't care / take no action", 2: 'Reserved', 1: 'Low Idle Speed', 0: 'Rated Speed'}
1373 | ADAS_J1939.dbc | GC1 | GenAlternatorEfficiency | % | Measured, calculated, and/or estimated operating efficiency of the generator alternator. Percentage reflects ratio of power output divided by power input, multiplied by 100. | 0 | 0 | 100 | 0.0025 |  | {}
1374 | ADAS_J1939.dbc | GC1 | GenNotReadyToAutoParaState |  | This parameter indicates whether or not all systems required to start the engine and close to the bus are prepared to operate automatically. If not, the generator is not ready to automatically parallel, and the status parameter is in the ACTIVE ... | 0 | 0 | 3 | 1 |  | {3: 'not available', 2: 'error', 1: 'active', 0: 'inactive'}
1375 | ADAS_J1939.dbc | GC1 | GenCtrlNotInAutoStartState |  | This parameter indicates whether or not the generator set is in a condition to automatically start up and provide power. If not, this status parameter is in the ACTIVE state. 00 = inactive (ready to start automatically) 01 = active (not ready to ... | 0 | 0 | 3 | 1 |  | {3: 'not available', 2: 'error', 1: 'active', 0: 'inactive'}
1376 | ADAS_J1939.dbc | GC1 | RequestedEngineControlMode |  | This parameter is used to request a change to the engine control mode. This is a status parameter. Bit state 0000 = Normal Engine Shutdown Bit state 0001 = Rapid Engine Shutdown Bit state 0010 = Emergency Engine Shutdown Bit state 0011 = Normal ... | 0 | 0 | 15 | 1 |  | {}
1377 | ADAS_J1939.dbc | GC1 | EngSpeedGovernorDroop | % | This is the percent speed droop adjustment relative to rated speed setpoint. The Engine Speed Droop is equal to the following equation: 100*[(Engine Speed at no load - Engine Speed at full rated load)/ (Engine Speed at full rated load)]. The ... | 0 | 0 | 10 | 0.04 |  | {}
1378 | ADAS_J1939.dbc | GC1 | EngSpeedGovernorGainAdjust |  | This parameter is used to adjust multiple gains at same time to attain engine stability across a broader range of applications. -32128 is least responsive 0 is normal +32127 is most responsive | 0 | -32128 | 32127 | 1 |  | {}
1379 | ADAS_J1939.dbc | DM57 | EngOBDWarmUpSequence |  | Engine warm-up as defined by the applicable region's regulatory agency. In the US, 'Engine OBD Warm-up' or 'Warm-up cycle' means sufficient vehicle operation such that coolant temperature rises by at least 22.2 °C (40 °F) from engine starting and ... | 0 | 0 | 3 | 1 |  | {3: 'Not supported or not available', 2: 'SAE reserved', 1: 'A warm-up cycle has occurred on this engine start', 0: 'A warm-up cycle has not occurred on this engine start'}
1380 | ADAS_J1939.dbc | DM56 | CertificationEngineFamilyName |  | The regulated family name per the applicable region's certification agency. For engines certified in the US, this shall be the 12-character engine family name or test group as defined by EPA. Up to 200 characters may be used. The characters are ... | 0 | 0 | 255 | 1 |  | {}
1381 | ADAS_J1939.dbc | DM56 | ModelYear |  | The compliance model year of the OBD system of the engine and or vehicle. For example in the US, this is associated with either a vehicle model year or an engine model year, depending on how the emissions and OBD are certified. This message shall ... | 0 | 0 | 255 | 1 |  | {}
1382 | ADAS_J1939.dbc | DM54 | DTC1 |  | Diagnostic Trouble Code | 0 | 0 | 4294967295 | 1 |  | {}
1383 | ADAS_J1939.dbc | DM54 | FlashProtectLamp |  | This parameter provides the capability to flash the engine protect lamp 00 - Slow Flash (1 Hz, 50 % duty cycle) 01 - Fast Flash (2 Hz or faster, 50% duty cycle) 10 - Reserved 11 - Unavailable / Do Not Flash | 0 | 0 | 3 | 1 |  | {3: 'Unavailable / Do Not Flash', 2: 'Reserved', 1: 'Fast Flash', 0: 'Slow Flash'}
1384 | ADAS_J1939.dbc | DM54 | FlashAmberWarningLamp |  | This parameter provides the capability to flash the AWL 00 - Slow Flash (1 Hz, 50 % duty cycle) 01 - Fast Flash (2 Hz or faster, 50% duty cycle) 10 - Reserved 11 - Unavailable / Do Not Flash | 0 | 0 | 3 | 1 |  | {3: 'Unavailable / Do Not Flash', 2: 'Reserved', 1: 'Fast Flash', 0: 'Slow Flash'}
1385 | ADAS_J1939.dbc | DM54 | FlashRedStopLamp |  | This parameter provides the capability to flash the RSL 00 - Slow Flash (1 Hz, 50 % duty cycle) 01 - Fast Flash (2 Hz or faster, 50% duty cycle) 10 - Reserved 11 - Unavailable / Do Not Flash | 0 | 0 | 3 | 1 |  | {3: 'Unavailable / Do Not Flash', 2: 'Reserved', 1: 'Fast Flash', 0: 'Slow Flash'}
1386 | ADAS_J1939.dbc | DM54 | FlashMalfuncIndicatorLamp |  | This parameter provides the capability to flash the MIL 00 - Slow Flash (1 Hz, 50 % duty cycle) 01 - Fast Flash (2 Hz or faster, 50% duty cycle) 10 - Class C DTC 11 - Unavailable / Do Not Flash Note: State 10 is for WWH OBD discriminatory ... | 0 | 0 | 3 | 1 |  | {3: 'Unavailable / Do Not Flash', 2: 'Class C DTC ', 1: 'Fast Flash', 0: 'Slow Flash'}
1387 | ADAS_J1939.dbc | DM54 | ProtectLampStatus |  | This lamp is used to relay trouble code information that is reporting a problem with a vehicle system that is most probably not electronic subsystem related. For instance, engine coolant temperature is exceeding its prescribed temperature range. 00 ... | 0 | 0 | 3 | 1 |  | {3: 'Not available', 2: 'Reserved', 1: 'Lamp On', 0: 'Lamp Off'}
1388 | ADAS_J1939.dbc | DM54 | AmberWarningLampStatus |  | This lamp is used to relay trouble code information that is reporting a problem with the vehicle system but the vehicle need not be immediately stopped. 00 Lamp Off 01 Lamp On 10 Reserved 11 Not available | 0 | 0 | 3 | 1 |  | {3: 'Not available', 2: 'Reserved', 1: 'Lamp On', 0: 'Lamp Off'}
1389 | ADAS_J1939.dbc | DM54 | RedStopLampState |  | This lamp is used to relay trouble code information that is of a severe enough condition that it warrants stopping the vehicle. 00 Lamp Off 01 Lamp On 10 Reserved 11 Not available | 0 | 0 | 3 | 1 |  | {3: 'Not available', 2: 'Reserved', 1: 'Lamp On', 0: 'Lamp Off'}
1390 | ADAS_J1939.dbc | DM54 | MalfunctionIndicatorLampStatus |  | A lamp used to relay only emissions-related trouble code information. This lamp is only illuminated when there is an emission-related trouble code active. 00 Lamp Off 01 Lamp On 10 Short MIL for WWH OBD 11 Not available Note ... | 0 | 0 | 3 | 1 |  | {3: 'Not available', 2: 'Short MIL for WWH OBD', 1: 'Lamp On', 0: 'Lamp Off'}
1391 | ADAS_J1939.dbc | DM54 | DTC5 |  | Diagnostic Trouble Code | 0 | 0 | 4294967295 | 1 |  | {}
1392 | ADAS_J1939.dbc | DM54 | DTC4 |  | Diagnostic Trouble Code | 0 | 0 | 4294967295 | 1 |  | {}
1393 | ADAS_J1939.dbc | DM54 | DTC3 |  | Diagnostic Trouble Code | 0 | 0 | 4294967295 | 1 |  | {}
1394 | ADAS_J1939.dbc | DM54 | DTC2 |  | Diagnostic Trouble Code | 0 | 0 | 4294967295 | 1 |  | {}
1395 | ADAS_J1939.dbc | DM53 | DTC1 |  | Diagnostic Trouble Code | 0 | 0 | 4294967295 | 1 |  | {}
1396 | ADAS_J1939.dbc | DM53 | FlashProtectLamp |  | This parameter provides the capability to flash the engine protect lamp 00 - Slow Flash (1 Hz, 50 % duty cycle) 01 - Fast Flash (2 Hz or faster, 50% duty cycle) 10 - Reserved 11 - Unavailable / Do Not Flash | 0 | 0 | 3 | 1 |  | {3: 'Unavailable / Do Not Flash', 2: 'Reserved', 1: 'Fast Flash', 0: 'Slow Flash'}
1397 | ADAS_J1939.dbc | DM53 | FlashAmberWarningLamp |  | This parameter provides the capability to flash the AWL 00 - Slow Flash (1 Hz, 50 % duty cycle) 01 - Fast Flash (2 Hz or faster, 50% duty cycle) 10 - Reserved 11 - Unavailable / Do Not Flash | 0 | 0 | 3 | 1 |  | {3: 'Unavailable / Do Not Flash', 2: 'Reserved', 1: 'Fast Flash', 0: 'Slow Flash'}
1398 | ADAS_J1939.dbc | DM53 | FlashRedStopLamp |  | This parameter provides the capability to flash the RSL 00 - Slow Flash (1 Hz, 50 % duty cycle) 01 - Fast Flash (2 Hz or faster, 50% duty cycle) 10 - Reserved 11 - Unavailable / Do Not Flash | 0 | 0 | 3 | 1 |  | {3: 'Unavailable / Do Not Flash', 2: 'Reserved', 1: 'Fast Flash', 0: 'Slow Flash'}
1399 | ADAS_J1939.dbc | DM53 | FlashMalfuncIndicatorLamp |  | This parameter provides the capability to flash the MIL 00 - Slow Flash (1 Hz, 50 % duty cycle) 01 - Fast Flash (2 Hz or faster, 50% duty cycle) 10 - Class C DTC 11 - Unavailable / Do Not Flash Note: State 10 is for WWH OBD discriminatory ... | 0 | 0 | 3 | 1 |  | {3: 'Unavailable / Do Not Flash', 2: 'Class C DTC ', 1: 'Fast Flash', 0: 'Slow Flash'}
1400 | ADAS_J1939.dbc | DM53 | ProtectLampStatus |  | This lamp is used to relay trouble code information that is reporting a problem with a vehicle system that is most probably not electronic subsystem related. For instance, engine coolant temperature is exceeding its prescribed temperature range. 00 ... | 0 | 0 | 3 | 1 |  | {3: 'Not available', 2: 'Reserved', 1: 'Lamp On', 0: 'Lamp Off'}
1401 | ADAS_J1939.dbc | DM53 | AmberWarningLampStatus |  | This lamp is used to relay trouble code information that is reporting a problem with the vehicle system but the vehicle need not be immediately stopped. 00 Lamp Off 01 Lamp On 10 Reserved 11 Not available | 0 | 0 | 3 | 1 |  | {3: 'Not available', 2: 'Reserved', 1: 'Lamp On', 0: 'Lamp Off'}
1402 | ADAS_J1939.dbc | DM53 | RedStopLampState |  | This lamp is used to relay trouble code information that is of a severe enough condition that it warrants stopping the vehicle. 00 Lamp Off 01 Lamp On 10 Reserved 11 Not available | 0 | 0 | 3 | 1 |  | {3: 'Not available', 2: 'Reserved', 1: 'Lamp On', 0: 'Lamp Off'}
1403 | ADAS_J1939.dbc | DM53 | MalfunctionIndicatorLampStatus |  | A lamp used to relay only emissions-related trouble code information. This lamp is only illuminated when there is an emission-related trouble code active. 00 Lamp Off 01 Lamp On 10 Short MIL for WWH OBD 11 Not available Note ... | 0 | 0 | 3 | 1 |  | {3: 'Not available', 2: 'Short MIL for WWH OBD', 1: 'Lamp On', 0: 'Lamp Off'}
1404 | ADAS_J1939.dbc | DM53 | DTC5 |  | Diagnostic Trouble Code | 0 | 0 | 4294967295 | 1 |  | {}
1405 | ADAS_J1939.dbc | DM53 | DTC4 |  | Diagnostic Trouble Code | 0 | 0 | 4294967295 | 1 |  | {}
1406 | ADAS_J1939.dbc | DM53 | DTC3 |  | Diagnostic Trouble Code | 0 | 0 | 4294967295 | 1 |  | {}
1407 | ADAS_J1939.dbc | DM53 | DTC2 |  | Diagnostic Trouble Code | 0 | 0 | 4294967295 | 1 |  | {}
1408 | ADAS_J1939.dbc | SRASI | StaticRollAngleStatus |  | Status of the transmitted roll angle data. 000 = Sensor Busy 001 = Sensor OK 010 = Sensor Defect 011 = Sensor Reboots 100 = Angle Data Invalid 101 = Reserved 110 = Error 111 = Not available | 0 | 0 | 7 | 1 |  | {7: 'Not available', 6: 'Error', 5: 'Reserved', 4: 'Angle Data Invalid', 3: 'Sensor Reboots', 2: 'Sensor Defect', 1: 'Sensor OK', 0: 'Sensor Busy'}
1409 | ADAS_J1939.dbc | SRASI | StaticRollAngle | deg | The measured static roll angle between the vehicle y-axis and the ground plane about the X-axis. The sign of the roll angle is determined in accordance to the right-hand rule about the X-axis, as specified in SAE J670. Roll angle is the same for ... | -90 | -90 | 90 | 1 |  | {}
1410 | ADAS_J1939.dbc | ECCAI2 | EngCyl2AverageCombustionDuration | deg | Average duration of combustion calculated over defined number of combustion cycles for engine cylinder 2 with reference to the crank angle. Combustion duration is the difference between end of combustion and start of combustion expressed, in this ... | 0 | 0 | 501.99 | 0.0078125 |  | {}
1411 | ADAS_J1939.dbc | ECCAI2 | EngCyl2AvrgCntrOfCmbustionTiming | deg | Average timing calculated over defined number of combustion cycles for the center of combustion in engine cylinder 2 with reference to the crank angle. Center of Combustion is used to indicate the combustion efficiency. When the combustion happens ... | 0 | -250 | 250.992 | 0.0078125 |  | {}
1412 | ADAS_J1939.dbc | ECCAI2 | EngCyl2AvrgStrtOfCmbustionTiming | deg | Average start of combustion timing calculated over defined number of combustion cycles for engine cylinder 2 with reference to the crank angle. When the combustion happens after the TDC (Top Dead Center) of this cylinder, the timing is referred in ... | 0 | -250 | 250.992 | 0.0078125 |  | {}
1413 | ADAS_J1939.dbc | ECCAI2 | EngCyl2IndctedMeanEffectivePress | MPa | Average cylinder pressure calculated over defined number of combustion cycles for engine cylinder 2. Negative range is to cover thermodynamic behavior during misfire. | 0 | -1 | 6.8436 | 0.00012207 |  | {}
1414 | ADAS_J1939.dbc | ECCAI1 | EngCyl1AverageCombustionDuration | deg | Average duration of combustion calculated over defined number of combustion cycles for engine cylinder 1 with reference to the crank angle. Combustion duration is the difference between end of combustion and start of combustion expressed, in this ... | 0 | 0 | 501.99 | 0.0078125 |  | {}
1415 | ADAS_J1939.dbc | ECCAI1 | EngCyl1AvrgCntrOfCmbustionTiming | deg | Average timing calculated over defined number of combustion cycles for the center of combustion in engine cylinder 1 with reference to the crank angle. Center of Combustion is used to indicate the combustion efficiency. When the combustion happens ... | 0 | -250 | 250.992 | 0.0078125 |  | {}
1416 | ADAS_J1939.dbc | ECCAI1 | EngCyl1AvrgStrtOfCmbustionTiming | deg | Average start of combustion timing calculated over defined number of combustion cycles for engine cylinder 1 with reference to the crank angle. When the combustion happens after the TDC (Top Dead Center) of this cylinder, the timing is referred in ... | 0 | -250 | 250.992 | 0.0078125 |  | {}
1417 | ADAS_J1939.dbc | ECCAI1 | EngCyl1IndctedMeanEffectivePress | MPa | Average cylinder pressure calculated over defined number of combustion cycles for engine cylinder 1. Negative range is to cover thermodynamic behavior during misfire. | 0 | -1 | 6.8436 | 0.00012207 |  | {}
1418 | ADAS_J1939.dbc | ECCI20 | MaxPressIncreaseRate | kPa/deg crank angle | The maximum slope, in degrees of crank angle, of the pressure increase in engine cylinder 20 during the combustion cycle. | 0 | 0 | 4000 | 16 |  | {}
1419 | ADAS_J1939.dbc | ECCI20 | LowFreqKnockLvl | % | Indicates the level of low frequency knock for engine cylinder 20. This knock occurs at frequencies below the typical knock level reported on SPNs 1371 & 6474. The level of low frequency knock is reported using a relative scale where 0% is least ... | 0 | 0 | 250 | 1 |  | {}
1420 | ADAS_J1939.dbc | ECCI20 | EngCyl20PrssSensorPreliminaryFMI |  | Used to identify the applicable J1939-73 FMI detected in the engine cylinder 20 pressure sensor. When there is no failure FMI 31 is sent. In the case of multiple failures the most severe is communicated. | 0 | 0 | 31 | 1 |  | {}
1421 | ADAS_J1939.dbc | ECCI20 | EngCyl20SynchronousKnockLevel | % | Used to indicate the level of knock for engine cylinder 20. The level of knock is reported using a relative scale where 0% is least level of knock, and increasing levels indicate more knock until 100% indicates the most severe level of knock allowed ... | 0 | 0 | 250 | 1 |  | {}
1422 | ADAS_J1939.dbc | ECCI20 | EngCyl20PeakPress | MPa | Peak pressure in engine cylinder 20 in combustion cycle. | 0 | 0 | 62.749 | 0.00097656 |  | {}
1423 | ADAS_J1939.dbc | ECCI20 | EngCyl20HeatRelease | kJ/l | The amount of heat produced during combustion in engine cylinder 20. The negative range is to cover thermodynamic behavior during misfire. | 0 | -1 | 6.8436 | 0.00012207 |  | {}
1424 | ADAS_J1939.dbc | ECCI19 | MaxPressIncreaseRate | kPa/deg crank angle | The maximum slope, in degrees of crank angle, of the pressure increase in engine cylinder 19 during the combustion cycle. | 0 | 0 | 4000 | 16 |  | {}
1425 | ADAS_J1939.dbc | ECCI19 | LowFreqKnockLvl | % | Indicates the level of low frequency knock for engine cylinder 19. This knock occurs at frequencies below the typical knock level reported on SPNs 1370 & 6470. The level of low frequency knock is reported using a relative scale where 0% is least ... | 0 | 0 | 250 | 1 |  | {}
1426 | ADAS_J1939.dbc | ECCI19 | EngCyl19PrssSensorPreliminaryFMI |  | Used to identify the applicable J1939-73 FMI detected in the engine cylinder 19 pressure sensor. When there is no failure FMI 31 is sent. In the case of multiple failures the most severe is communicated. | 0 | 0 | 31 | 1 |  | {}
1427 | ADAS_J1939.dbc | ECCI19 | EngCyl19SynchronousKnockLevel | % | Used to indicate the level of knock for engine cylinder 19. The level of knock is reported using a relative scale where 0% is least level of knock, and increasing levels indicate more knock until 100% indicates the most severe level of knock allowed ... | 0 | 0 | 250 | 1 |  | {}
1428 | ADAS_J1939.dbc | ECCI19 | EngCyl19PeakPress | MPa | Peak pressure in engine cylinder 19 in combustion cycle. | 0 | 0 | 62.749 | 0.00097656 |  | {}
1429 | ADAS_J1939.dbc | ECCI19 | EngCyl19HeatRelease | kJ/l | The amount of heat produced during combustion in engine cylinder 19. The negative range is to cover thermodynamic behavior during misfire. | 0 | -1 | 6.8436 | 0.00012207 |  | {}
1430 | ADAS_J1939.dbc | ECCI18 | MaxPressIncreaseRate | kPa/deg crank angle | The maximum slope, in degrees of crank angle, of the pressure increase in engine cylinder 18 during the combustion cycle. | 0 | 0 | 4000 | 16 |  | {}
1431 | ADAS_J1939.dbc | ECCI18 | LowFreqKnockLvl | % | Indicates the level of low frequency knock for engine cylinder 18. This knock occurs at frequencies below the typical knock level reported on SPNs 1369 & 6466. The level of low frequency knock is reported using a relative scale where 0% is least ... | 0 | 0 | 250 | 1 |  | {}
1432 | ADAS_J1939.dbc | ECCI18 | EngCyl18PrssSensorPreliminaryFMI |  | Used to identify the applicable J1939-73 FMI detected in the engine cylinder 18 pressure sensor. When there is no failure FMI 31 is sent. In the case of multiple failures the most severe is communicated. | 0 | 0 | 31 | 1 |  | {}
1433 | ADAS_J1939.dbc | ECCI18 | EngCyl18SynchronousKnockLevel | % | Used to indicate the level of knock for engine cylinder 18. The level of knock is reported using a relative scale where 0% is least level of knock, and increasing levels indicate more knock until 100% indicates the most severe level of knock allowed ... | 0 | 0 | 250 | 1 |  | {}
1434 | ADAS_J1939.dbc | ECCI18 | EngCyl18PeakPress | MPa | Peak pressure in engine cylinder 18 in combustion cycle. | 0 | 0 | 62.749 | 0.00097656 |  | {}
1435 | ADAS_J1939.dbc | ECCI18 | EngCyl18HeatRelease | kJ/l | The amount of heat produced during combustion in engine cylinder 18. The negative range is to cover thermodynamic behavior during misfire. | 0 | -1 | 6.8436 | 0.00012207 |  | {}
1436 | ADAS_J1939.dbc | ECCI17 | MaxPressIncreaseRate | kPa/deg crank angle | The maximum slope, in degrees of crank angle, of the pressure increase in engine cylinder 17 during the combustion cycle. | 0 | 0 | 4000 | 16 |  | {}
1437 | ADAS_J1939.dbc | ECCI17 | LowFreqKnockLvl | % | Indicates the level of low frequency knock for engine cylinder 17. This knock occurs at frequencies below the typical knock level reported on SPNs 1368 & 6462. The level of low frequency knock is reported using a relative scale where 0% is least ... | 0 | 0 | 250 | 1 |  | {}
1438 | ADAS_J1939.dbc | ECCI17 | EngCyl17PrssSensorPreliminaryFMI |  | Used to identify the applicable J1939-73 FMI detected in the engine cylinder 17 pressure sensor. When there is no failure FMI 31 is sent. In the case of multiple failures the most severe is communicated. | 0 | 0 | 31 | 1 |  | {}
1439 | ADAS_J1939.dbc | ECCI17 | EngCyl17SynchronousKnockLevel | % | Used to indicate the level of knock for engine cylinder 17. The level of knock is reported using a relative scale where 0% is least level of knock, and increasing levels indicate more knock until 100% indicates the most severe level of knock allowed ... | 0 | 0 | 250 | 1 |  | {}
1440 | ADAS_J1939.dbc | ECCI17 | EngCyl17PeakPress | MPa | Peak pressure in engine cylinder 17 in combustion cycle. | 0 | 0 | 62.749 | 0.00097656 |  | {}
1441 | ADAS_J1939.dbc | ECCI17 | EngCyl17HeatRelease | kJ/l | The amount of heat produced during combustion in engine cylinder 17. The negative range is to cover thermodynamic behavior during misfire. | 0 | -1 | 6.8436 | 0.00012207 |  | {}
1442 | ADAS_J1939.dbc | ECCI16 | MaxPressIncreaseRate | kPa/deg crank angle | The maximum slope, in degrees of crank angle, of the pressure increase in engine cylinder 16 during the combustion cycle. | 0 | 0 | 4000 | 16 |  | {}
1443 | ADAS_J1939.dbc | ECCI16 | LowFreqKnockLvl | % | Indicates the level of low frequency knock for engine cylinder 16. This knock occurs at frequencies below the typical knock level reported on SPNs 1367 & 6458. The level of low frequency knock is reported using a relative scale where 0% is least ... | 0 | 0 | 250 | 1 |  | {}
1444 | ADAS_J1939.dbc | ECCI16 | EngCyl16PrssSensorPreliminaryFMI |  | Used to identify the applicable J1939-73 FMI detected in the engine cylinder 16 pressure sensor. When there is no failure FMI 31 is sent. In the case of multiple failures the most severe is communicated. | 0 | 0 | 31 | 1 |  | {}
1445 | ADAS_J1939.dbc | ECCI16 | EngCyl16SynchronousKnockLevel | % | Used to indicate the level of knock for engine cylinder 16. The level of knock is reported using a relative scale where 0% is least level of knock, and increasing levels indicate more knock until 100% indicates the most severe level of knock allowed ... | 0 | 0 | 250 | 1 |  | {}
1446 | ADAS_J1939.dbc | ECCI16 | EngCyl16PeakPress | MPa | Peak pressure in engine cylinder 16 in combustion cycle. | 0 | 0 | 62.749 | 0.00097656 |  | {}
1447 | ADAS_J1939.dbc | ECCI16 | EngCyl16HeatRelease | kJ/l | The amount of heat produced during combustion in engine cylinder 16. The negative range is to cover thermodynamic behavior during misfire. | 0 | -1 | 6.8436 | 0.00012207 |  | {}
1448 | ADAS_J1939.dbc | ECCI15 | MaxPressIncreaseRate | kPa/deg crank angle | The maximum slope, in degrees of crank angle, of the pressure increase in engine cylinder 15 during the combustion cycle. | 0 | 0 | 4000 | 16 |  | {}
1449 | ADAS_J1939.dbc | ECCI15 | LowFreqKnockLvl | % | Indicates the level of low frequency knock for engine cylinder 15. This knock occurs at frequencies below the typical knock level reported on SPNs 1366 & 6454. The level of low frequency knock is reported using a relative scale where 0% is least ... | 0 | 0 | 250 | 1 |  | {}
1450 | ADAS_J1939.dbc | ECCI15 | EngCyl15PrssSensorPreliminaryFMI |  | Used to identify the applicable J1939-73 FMI detected in the engine cylinder 15 pressure sensor. When there is no failure FMI 31 is sent. In the case of multiple failures the most severe is communicated. | 0 | 0 | 31 | 1 |  | {}
1451 | ADAS_J1939.dbc | ECCI15 | EngCyl15SynchronousKnockLevel | % | Used to indicate the level of knock for engine cylinder 15. The level of knock is reported using a relative scale where 0% is least level of knock, and increasing levels indicate more knock until 100% indicates the most severe level of knock allowed ... | 0 | 0 | 250 | 1 |  | {}
1452 | ADAS_J1939.dbc | ECCI15 | EngCyl15PeakPress | MPa | Peak pressure in engine cylinder 15 in combustion cycle. | 0 | 0 | 62.749 | 0.00097656 |  | {}
1453 | ADAS_J1939.dbc | ECCI15 | EngCyl15HeatRelease | kJ/l | The amount of heat produced during combustion in engine cylinder 15. The negative range is to cover thermodynamic behavior during misfire. | 0 | -1 | 6.8436 | 0.00012207 |  | {}
1454 | ADAS_J1939.dbc | ECCI14 | MaxPressIncreaseRate | kPa/deg crank angle | The maximum slope, in degrees of crank angle, of the pressure increase in engine cylinder 14 during the combustion cycle. | 0 | 0 | 4000 | 16 |  | {}
1455 | ADAS_J1939.dbc | ECCI14 | LowFreqKnockLvl | % | Indicates the level of low frequency knock for engine cylinder 14. This knock occurs at frequencies below the typical knock level reported on SPNs 1365 & 6450. The level of low frequency knock is reported using a relative scale where 0% is least ... | 0 | 0 | 250 | 1 |  | {}
1456 | ADAS_J1939.dbc | ECCI14 | EngCyl14PrssSensorPreliminaryFMI |  | Used to identify the applicable J1939-73 FMI detected in the engine cylinder 14 pressure sensor. When there is no failure FMI 31 is sent. In the case of multiple failures the most severe is communicated. | 0 | 0 | 31 | 1 |  | {}
1457 | ADAS_J1939.dbc | ECCI14 | EngCyl14SynchronousKnockLevel | % | Used to indicate the level of knock for engine cylinder 14. The level of knock is reported using a relative scale where 0% is least level of knock, and increasing levels indicate more knock until 100% indicates the most severe level of knock allowed ... | 0 | 0 | 250 | 1 |  | {}
1458 | ADAS_J1939.dbc | ECCI14 | EngCyl14PeakPress | MPa | Peak pressure in engine cylinder 14 in combustion cycle. | 0 | 0 | 62.749 | 0.00097656 |  | {}
1459 | ADAS_J1939.dbc | ECCI14 | EngCyl14HeatRelease | kJ/l | The amount of heat produced during combustion in engine cylinder 14. The negative range is to cover thermodynamic behavior during misfire. | 0 | -1 | 6.8436 | 0.00012207 |  | {}
1460 | ADAS_J1939.dbc | ECCI13 | MaxPressIncreaseRate | kPa/deg crank angle | The maximum slope, in degrees of crank angle, of the pressure increase in engine cylinder 13 during the combustion cycle. | 0 | 0 | 4000 | 16 |  | {}
1461 | ADAS_J1939.dbc | ECCI13 | LowFreqKnockLvl | % | Indicates the level of low frequency knock for engine cylinder 13. This knock occurs at frequencies below the typical knock level reported on SPNs 1364 & 6446. The level of low frequency knock is reported using a relative scale where 0% is least ... | 0 | 0 | 250 | 1 |  | {}
1462 | ADAS_J1939.dbc | ECCI13 | EngCyl13PrssSensorPreliminaryFMI |  | Used to identify the applicable J1939-73 FMI detected in the engine cylinder 13 pressure sensor. When there is no failure FMI 31 is sent. In the case of multiple failures the most severe is communicated. | 0 | 0 | 31 | 1 |  | {}
1463 | ADAS_J1939.dbc | ECCI13 | EngCyl13SynchronousKnockLevel | % | Used to indicate the level of knock for engine cylinder 13. The level of knock is reported using a relative scale where 0% is least level of knock, and increasing levels indicate more knock until 100% indicates the most severe level of knock allowed ... | 0 | 0 | 250 | 1 |  | {}
1464 | ADAS_J1939.dbc | ECCI13 | EngCyl13PeakPress | MPa | Peak pressure in engine cylinder 13 in combustion cycle. | 0 | 0 | 62.749 | 0.00097656 |  | {}
1465 | ADAS_J1939.dbc | ECCI13 | EngCyl13HeatRelease | kJ/l | The amount of heat produced during combustion in engine cylinder 13. The negative range is to cover thermodynamic behavior during misfire. | 0 | -1 | 6.8436 | 0.00012207 |  | {}
1466 | ADAS_J1939.dbc | ECCI12 | MaxPressIncreaseRate | kPa/deg crank angle | The maximum slope, in degrees of crank angle, of the pressure increase in engine cylinder 12 during the combustion cycle. | 0 | 0 | 4000 | 16 |  | {}
1467 | ADAS_J1939.dbc | ECCI12 | LowFreqKnockLvl | % | Indicates the level of low frequency knock for engine cylinder 12. This knock occurs at frequencies below the typical knock level reported on SPNs 1363 & 6442. The level of low frequency knock is reported using a relative scale where 0% is least ... | 0 | 0 | 250 | 1 |  | {}
1468 | ADAS_J1939.dbc | ECCI12 | EngCyl12PrssSensorPreliminaryFMI |  | Used to identify the applicable J1939-73 FMI detected in the engine cylinder 12 pressure sensor. When there is no failure FMI 31 is sent. In the case of multiple failures the most severe is communicated. | 0 | 0 | 31 | 1 |  | {}
1469 | ADAS_J1939.dbc | ECCI12 | EngCyl12SynchronousKnockLevel | % | Used to indicate the level of knock for engine cylinder 12. The level of knock is reported using a relative scale where 0% is least level of knock, and increasing levels indicate more knock until 100% indicates the most severe level of knock allowed ... | 0 | 0 | 250 | 1 |  | {}
1470 | ADAS_J1939.dbc | ECCI12 | EngCyl12PeakPress | MPa | Peak pressure in engine cylinder 12 in combustion cycle. | 0 | 0 | 62.749 | 0.00097656 |  | {}
1471 | ADAS_J1939.dbc | ECCI12 | EngCyl12HeatRelease | kJ/l | The amount of heat produced during combustion in engine cylinder 12. The negative range is to cover thermodynamic behavior during misfire. | 0 | -1 | 6.8436 | 0.00012207 |  | {}
1472 | ADAS_J1939.dbc | ECCI11 | MaxPressIncreaseRate | kPa/deg crank angle | The maximum slope, in degrees of crank angle, of the pressure increase in engine cylinder 11 during the combustion cycle. | 0 | 0 | 4000 | 16 |  | {}
1473 | ADAS_J1939.dbc | ECCI11 | LowFreqKnockLvl | % | Indicates the level of low frequency knock for engine cylinder 11. This knock occurs at frequencies below the typical knock level reported on SPNs 1362 & 6438. The level of low frequency knock is reported using a relative scale where 0% is least ... | 0 | 0 | 250 | 1 |  | {}
1474 | ADAS_J1939.dbc | ECCI11 | EngCyl11PrssSensorPreliminaryFMI |  | Used to identify the applicable J1939-73 FMI detected in the engine cylinder 11 pressure sensor. When there is no failure FMI 31 is sent. In the case of multiple failures the most severe is communicated. | 0 | 0 | 31 | 1 |  | {}
1475 | ADAS_J1939.dbc | ECCI11 | EngCyl11SynchronousKnockLevel | % | Used to indicate the level of knock for engine cylinder 11. The level of knock is reported using a relative scale where 0% is least level of knock, and increasing levels indicate more knock until 100% indicates the most severe level of knock allowed ... | 0 | 0 | 250 | 1 |  | {}
1476 | ADAS_J1939.dbc | ECCI11 | EngCyl11PeakPress | MPa | Peak pressure in engine cylinder 11 in combustion cycle. | 0 | 0 | 62.749 | 0.00097656 |  | {}
1477 | ADAS_J1939.dbc | ECCI11 | EngCyl11HeatRelease | kJ/l | The amount of heat produced during combustion in engine cylinder 11. The negative range is to cover thermodynamic behavior during misfire. | 0 | -1 | 6.8436 | 0.00012207 |  | {}
1478 | ADAS_J1939.dbc | ECCI10 | MaxPressIncreaseRate | kPa/deg crank angle | The maximum slope, in degrees of crank angle, of the pressure increase in engine cylinder 10 during the combustion cycle. | 0 | 0 | 4000 | 16 |  | {}
1479 | ADAS_J1939.dbc | ECCI10 | LowFreqKnockLvl | % | Indicates the level of low frequency knock for engine cylinder 10. This knock occurs at frequencies below the typical knock level reported on SPNs 1361 & 6434. The level of low frequency knock is reported using a relative scale where 0% is least ... | 0 | 0 | 250 | 1 |  | {}
1480 | ADAS_J1939.dbc | ECCI10 | EngCyl10PrssSensorPreliminaryFMI |  | Used to identify the applicable J1939-73 FMI detected in the engine cylinder 10 pressure sensor. When there is no failure FMI 31 is sent. In the case of multiple failures the most severe is communicated. | 0 | 0 | 31 | 1 |  | {}
1481 | ADAS_J1939.dbc | ECCI10 | EngCyl10SynchronousKnockLevel | % | Used to indicate the level of knock for engine cylinder 10. The level of knock is reported using a relative scale where 0% is least level of knock, and increasing levels indicate more knock until 100% indicates the most severe level of knock allowed ... | 0 | 0 | 250 | 1 |  | {}
1482 | ADAS_J1939.dbc | ECCI10 | EngCyl10PeakPress | MPa | Peak pressure in engine cylinder 10 in combustion cycle. | 0 | 0 | 62.749 | 0.00097656 |  | {}
1483 | ADAS_J1939.dbc | ECCI10 | EngCyl10HeatRelease | kJ/l | The amount of heat produced during combustion in engine cylinder 10. The negative range is to cover thermodynamic behavior during misfire. | 0 | -1 | 6.8436 | 0.00012207 |  | {}
1484 | ADAS_J1939.dbc | ECCI9 | MaxPressIncreaseRate | kPa/deg crank angle | The maximum slope, in degrees of crank angle, of the pressure increase in engine cylinder 9 during the combustion cycle. | 0 | 0 | 4000 | 16 |  | {}
1485 | ADAS_J1939.dbc | ECCI9 | LowFreqKnockLvl | % | Indicates the level of low frequency knock for engine cylinder 9. This knock occurs at frequencies below the typical knock level reported on SPNs 1360 & 6430. The level of low frequency knock is reported using a relative scale where 0% is least ... | 0 | 0 | 250 | 1 |  | {}
1486 | ADAS_J1939.dbc | ECCI9 | EngCyl9PressSensorPreliminaryFMI |  | Used to identify the applicable J1939-73 FMI detected in the engine cylinder 9 pressure sensor. When there is no failure FMI 31 is sent. In the case of multiple failures the most severe is communicated. | 0 | 0 | 31 | 1 |  | {}
1487 | ADAS_J1939.dbc | ECCI9 | EngCyl9SynchronousKnockLevel | % | Used to indicate the level of knock for engine cylinder 9. The level of knock is reported using a relative scale where 0% is least level of knock, and increasing levels indicate more knock until 100% indicates the most severe level of knock allowed ... | 0 | 0 | 250 | 1 |  | {}
1488 | ADAS_J1939.dbc | ECCI9 | EngCyl9PeakPress | MPa | Peak pressure in engine cylinder 9 in combustion cycle. | 0 | 0 | 62.749 | 0.00097656 |  | {}
1489 | ADAS_J1939.dbc | ECCI9 | EngCyl9HeatRelease | kJ/l | The amount of heat produced during combustion in engine cylinder 9. The negative range is to cover thermodynamic behavior during misfire. | 0 | -1 | 6.8436 | 0.00012207 |  | {}
1490 | ADAS_J1939.dbc | ECCI8 | MaxPressIncreaseRate | kPa/deg crank angle | The maximum slope, in degrees of crank angle, of the pressure increase in engine cylinder 8 during the combustion cycle. | 0 | 0 | 4000 | 16 |  | {}
1491 | ADAS_J1939.dbc | ECCI8 | LowFreqKnockLvl | % | Indicates the level of low frequency knock for engine cylinder 8. This knock occurs at frequencies below the typical knock level reported on SPNs 1359 & 6426. The level of low frequency knock is reported using a relative scale where 0% is least ... | 0 | 0 | 250 | 1 |  | {}
1492 | ADAS_J1939.dbc | ECCI8 | EngCyl8PressSensorPreliminaryFMI |  | Used to identify the applicable J1939-73 FMI detected in the engine cylinder 8 pressure sensor. When there is no failure FMI 31 is sent. In the case of multiple failures the most severe is communicated. | 0 | 0 | 31 | 1 |  | {}
1493 | ADAS_J1939.dbc | ECCI8 | EngCyl8SynchronousKnockLevel | % | Used to indicate the level of knock for engine cylinder 8. The level of knock is reported using a relative scale where 0% is least level of knock, and increasing levels indicate more knock until 100% indicates the most severe level of knock allowed ... | 0 | 0 | 250 | 1 |  | {}
1494 | ADAS_J1939.dbc | ECCI8 | EngCyl8PeakPress | MPa | Peak pressure in engine cylinder 8 in combustion cycle. | 0 | 0 | 62.749 | 0.00097656 |  | {}
1495 | ADAS_J1939.dbc | ECCI8 | EngCyl8HeatRelease | kJ/l | The amount of heat produced during combustion in engine cylinder 8. The negative range is to cover thermodynamic behavior during misfire. | 0 | -1 | 6.8436 | 0.00012207 |  | {}
1496 | ADAS_J1939.dbc | ECCI7 | MaxPressIncreaseRate | kPa/deg crank angle | The maximum slope, in degrees of crank angle, of the pressure increase in engine cylinder 7 during the combustion cycle. | 0 | 0 | 4000 | 16 |  | {}
1497 | ADAS_J1939.dbc | ECCI7 | LowFreqKnockLvl | % | Indicates the level of low frequency knock for engine cylinder 7. This knock occurs at frequencies below the typical knock level reported on SPNs 1358 & 6422. The level of low frequency knock is reported using a relative scale where 0% is least ... | 0 | 0 | 250 | 1 |  | {}
1498 | ADAS_J1939.dbc | ECCI7 | EngCyl7PressSensorPreliminaryFMI |  | Used to identify the applicable J1939-73 FMI detected in the engine cylinder 7 pressure sensor. When there is no failure FMI 31 is sent. In the case of multiple failures the most severe is communicated. | 0 | 0 | 31 | 1 |  | {}
1499 | ADAS_J1939.dbc | ECCI7 | EngCyl7SynchronousKnockLevel | % | Used to indicate the level of knock for engine cylinder 7. The level of knock is reported using a relative scale where 0% is least level of knock, and increasing levels indicate more knock until 100% indicates the most severe level of knock allowed ... | 0 | 0 | 250 | 1 |  | {}
1500 | ADAS_J1939.dbc | ECCI7 | EngCyl7PeakPress | MPa | Peak pressure in engine cylinder 7 in combustion cycle. | 0 | 0 | 62.749 | 0.00097656 |  | {}
1501 | ADAS_J1939.dbc | ECCI7 | EngCyl7HeatRelease | kJ/l | The amount of heat produced during combustion in engine cylinder 7. The negative range is to cover thermodynamic behavior during misfire. | 0 | -1 | 6.8436 | 0.00012207 |  | {}
1502 | ADAS_J1939.dbc | ECCI6 | MaxPressIncreaseRate | kPa/deg crank angle | The maximum slope, in degrees of crank angle, of the pressure increase in engine cylinder 6 during the combustion cycle. | 0 | 0 | 4000 | 16 |  | {}
1503 | ADAS_J1939.dbc | ECCI6 | LowFreqKnockLvl | % | Indicates the level of low frequency knock for engine cylinder 6. This knock occurs at frequencies below the typical knock level reported on SPNs 1357 & 6418. The level of low frequency knock is reported using a relative scale where 0% is least ... | 0 | 0 | 250 | 1 |  | {}
1504 | ADAS_J1939.dbc | ECCI6 | EngCyl6PressSensorPreliminaryFMI |  | Used to identify the applicable J1939-73 FMI detected in the engine cylinder 6 pressure sensor. When there is no failure FMI 31 is sent. In the case of multiple failures the most severe is communicated. | 0 | 0 | 31 | 1 |  | {}
1505 | ADAS_J1939.dbc | ECCI6 | EngCyl6SynchronousKnockLevel | % | Used to indicate the level of knock for engine cylinder 6. The level of knock is reported using a relative scale where 0% is least level of knock, and increasing levels indicate more knock until 100% indicates the most severe level of knock allowed ... | 0 | 0 | 250 | 1 |  | {}
1506 | ADAS_J1939.dbc | ECCI6 | EngCyl6PeakPress | MPa | Peak pressure in engine cylinder 6 in combustion cycle. | 0 | 0 | 62.749 | 0.00097656 |  | {}
1507 | ADAS_J1939.dbc | ECCI6 | EngCyl6HeatRelease | kJ/l | The amount of heat produced during combustion in engine cylinder 6. The negative range is to cover thermodynamic behavior during misfire. | 0 | -1 | 6.8436 | 0.00012207 |  | {}
1508 | ADAS_J1939.dbc | ECCI5 | MaxPressIncreaseRate | kPa/deg crank angle | The maximum slope, in degrees of crank angle, of the pressure increase in engine cylinder 5 during the combustion cycle. | 0 | 0 | 4000 | 16 |  | {}
1509 | ADAS_J1939.dbc | ECCI5 | LowFreqKnockLvl | % | Indicates the level of low frequency knock for engine cylinder 5. This knock occurs at frequencies below the typical knock level reported on SPNs 1356 & 6414. The level of low frequency knock is reported using a relative scale where 0% is least ... | 0 | 0 | 250 | 1 |  | {}
1510 | ADAS_J1939.dbc | ECCI5 | EngCyl5PressSensorPreliminaryFMI |  | Used to identify the applicable J1939-73 FMI detected in the engine cylinder 5 pressure sensor. When there is no failure FMI 31 is sent. In the case of multiple failures the most severe is communicated. | 0 | 0 | 31 | 1 |  | {}
1511 | ADAS_J1939.dbc | ECCI5 | EngCyl5SynchronousKnockLevel | % | Used to indicate the level of knock for engine cylinder 6. The level of knock is reported using a relative scale where 0% is least level of knock, and increasing levels indicate more knock until 100% indicates the most severe level of knock allowed ... | 0 | 0 | 250 | 1 |  | {}
1512 | ADAS_J1939.dbc | ECCI5 | EngCyl5PeakPress | MPa | Peak pressure in engine cylinder 5 in combustion cycle. | 0 | 0 | 62.749 | 0.00097656 |  | {}
1513 | ADAS_J1939.dbc | ECCI5 | EngCyl5HeatRelease | kJ/l | The amount of heat produced during combustion in engine cylinder 5. The negative range is to cover thermodynamic behavior during misfire. | 0 | -1 | 6.8436 | 0.00012207 |  | {}
1514 | ADAS_J1939.dbc | ECCI4 | MaxPressIncreaseRate | kPa/deg crank angle | The maximum slope, in degrees of crank angle, of the pressure increase in engine cylinder 4 during the combustion cycle. | 0 | 0 | 4000 | 16 |  | {}
1515 | ADAS_J1939.dbc | ECCI4 | LowFreqKnockLvl | % | Indicates the level of low frequency knock for engine cylinder 4. This knock occurs at frequencies below the typical knock level reported on SPNs 1355 & 6410. The level of low frequency knock is reported using a relative scale where 0% is least ... | 0 | 0 | 250 | 1 |  | {}
1516 | ADAS_J1939.dbc | ECCI4 | EngCyl4PressSensorPreliminaryFMI |  | Used to identify the applicable J1939-73 FMI detected in the engine cylinder 4 pressure sensor. When there is no failure FMI 31 is sent. In the case of multiple failures the most severe is communicated. | 0 | 0 | 31 | 1 |  | {}
1517 | ADAS_J1939.dbc | ECCI4 | EngCyl4SynchronousKnockLevel | % | Used to indicate the level of knock for engine cylinder 4. The level of knock is reported using a relative scale where 0% is least level of knock, and increasing levels indicate more knock until 100% indicates the most severe level of knock allowed ... | 0 | 0 | 250 | 1 |  | {}
1518 | ADAS_J1939.dbc | ECCI4 | EngCyl4PeakPress | MPa | Peak pressure in engine cylinder 4 in combustion cycle. | 0 | 0 | 62.749 | 0.00097656 |  | {}
1519 | ADAS_J1939.dbc | ECCI4 | EngCyl4HeatRelease | kJ/l | The amount of heat produced during combustion in engine cylinder 4. The negative range is to cover thermodynamic behavior during misfire. | 0 | -1 | 6.8436 | 0.00012207 |  | {}
1520 | ADAS_J1939.dbc | ECCI3 | MaxPressIncreaseRate | kPa/deg crank angle | The maximum slope, in degrees of crank angle, of the pressure increase in engine cylinder 3 during the combustion cycle. | 0 | 0 | 4000 | 16 |  | {}
1521 | ADAS_J1939.dbc | ECCI3 | LowFreqKnockLvl | % | Indicates the level of low frequency knock for engine cylinder 3. This knock occurs at frequencies below the typical knock level reported on SPNs 1354 & 6406. The level of low frequency knock is reported using a relative scale where 0% is least ... | 0 | 0 | 250 | 1 |  | {}
1522 | ADAS_J1939.dbc | ECCI3 | EngCyl3PressSensorPreliminaryFMI |  | Used to identify the applicable J1939-73 FMI detected in the engine cylinder 3 pressure sensor. When there is no failure FMI 31 is sent. In the case of multiple failures the most severe is communicated. | 0 | 0 | 31 | 1 |  | {}
1523 | ADAS_J1939.dbc | ECCI3 | EngCyl3SynchronousKnockLevel | % | Used to indicate the level of knock for engine cylinder 3. The level of knock is reported using a relative scale where 0% is least level of knock, and increasing levels indicate more knock until 100% indicates the most severe level of knock allowed ... | 0 | 0 | 250 | 1 |  | {}
1524 | ADAS_J1939.dbc | ECCI3 | EngCyl3PeakPress | MPa | Peak pressure in engine cylinder 3 in combustion cycle. | 0 | 0 | 62.749 | 0.00097656 |  | {}
1525 | ADAS_J1939.dbc | ECCI3 | EngCyl3HeatRelease | kJ/l | The amount of heat produced during combustion in engine cylinder 3. The negative range is to cover thermodynamic behavior during misfire. | 0 | -1 | 6.8436 | 0.00012207 |  | {}
1526 | ADAS_J1939.dbc | ECCI2 | MaxPressIncreaseRate | kPa/deg crank angle | The maximum slope, in degrees of crank angle, of the pressure increase in engine cylinder 2 during the combustion cycle. | 0 | 0 | 4000 | 16 |  | {}
1527 | ADAS_J1939.dbc | ECCI2 | LowFreqKnockLvl | % | Indicates the level of low frequency knock for engine cylinder 2. This knock occurs at frequencies below the typical knock level reported on SPNs 1353 & 6402. The level of low frequency knock is reported using a relative scale where 0% is least ... | 0 | 0 | 250 | 1 |  | {}
1528 | ADAS_J1939.dbc | ECCI2 | EngCyl2PressSensorPreliminaryFMI |  | Used to identify the applicable J1939-73 FMI detected in the engine cylinder 2 pressure sensor. When there is no failure FMI 31 is sent. In the case of multiple failures the most severe is communicated. | 0 | 0 | 31 | 1 |  | {}
1529 | ADAS_J1939.dbc | ECCI2 | EngCyl2SynchronousKnockLevel | % | Used to indicate the level of knock for engine cylinder 2. The level of knock is reported using a relative scale where 0% is least level of knock, and increasing levels indicate more knock until 100% indicates the most severe level of knock allowed ... | 0 | 0 | 250 | 1 |  | {}
1530 | ADAS_J1939.dbc | ECCI2 | EngCyl2PeakPress | MPa | Peak pressure in engine cylinder 2 in combustion cycle. | 0 | 0 | 62.749 | 0.00097656 |  | {}
1531 | ADAS_J1939.dbc | ECCI2 | EngCyl2HeatRelease | kJ/l | The amount of heat produced during combustion in engine cylinder 2. The negative range is to cover thermodynamic behavior during misfire. | 0 | -1 | 6.8436 | 0.00012207 |  | {}
1532 | ADAS_J1939.dbc | ECCI1 | MaxPressIncreaseRate | kPa/deg crank angle | The maximum slope, in degrees of crank angle, of the pressure increase in engine cylinder 1 during the combustion cycle. | 0 | 0 | 4000 | 16 |  | {}
1533 | ADAS_J1939.dbc | ECCI1 | LowFreqKnockLvl | % | Indicates the level of low frequency knock for engine cylinder 1. This knock occurs at frequencies below the typical knock level reported on SPNs 1352 & 6398. The level of low frequency knock is reported using a relative scale where 0% is least ... | 0 | 0 | 250 | 1 |  | {}
1534 | ADAS_J1939.dbc | ECCI1 | EngCyl1PressSensorPreliminaryFMI |  | Used to identify the applicable J1939-73 FMI detected in the engine cylinder 1 pressure sensor. When there is no failure FMI 31 is sent. In the case of multiple failures the most severe is communicated. | 0 | 0 | 31 | 1 |  | {}
1535 | ADAS_J1939.dbc | ECCI1 | EngCyl1SynchronousKnockLevel | % | Used to indicate the level of knock for engine cylinder 1. The level of knock is reported using a relative scale where 0% is least level of knock, and increasing levels indicate more knock until 100% indicates the most severe level of knock allowed ... | 0 | 0 | 100 | 1 |  | {}
1536 | ADAS_J1939.dbc | ECCI1 | EngCyl1PeakPress | MPa | Peak pressure in engine cylinder 1 in combustion cycle. | 0 | 0 | 62.749 | 0.00097656 |  | {}
1537 | ADAS_J1939.dbc | ECCI1 | EngCyl1HeatRelease | kJ/l | The amount of heat produced during combustion in Engine cylinder 1. The negative range is to cover thermodynamic behavior during misfire. | 0 | -1 | 6.8436 | 0.00012207 |  | {}
1538 | ADAS_J1939.dbc | EASI | EngTotalIntakeMassAirFlowRate | kg/s | Mass Flow rate of air entering the engine. This also includes the amount of exhaust gas recirculated, if any. | 0 | 0 | 62.749 | 0.00097656 |  | {}
1539 | ADAS_J1939.dbc | EASI | EngDesiredAirFuelRatio |  | Reports the desired Air Fuel ratio for the engine. Air Fuel Ratio specifies the amount of air required to completely burn one unit of fuel in the engine to meet the required engine performance and emission standards. | 0 | 0 | 64.255 | 0.001 |  | {}
1540 | ADAS_J1939.dbc | ETFR | EngCylTorque | Nm | Calculated engine torque output per cylinder. | 0 | 0 | 64255 | 1 |  | {}
1541 | ADAS_J1939.dbc | ETFR | EngCylDieselMassFlowRateCmd | kg/s | Commanded Mass Flow rate of diesel fuel delivered to the engine normalized per cylinder. | 0 | 0 | 3.9218 | 6.1035e-05 |  | {}
1542 | ADAS_J1939.dbc | ETFR | EngCylGasMassFlowRateCmd | kg/s | Commanded Mass Flow rate of gaseous fuel delivered to the engine normalized per cylinder. | 0 | 0 | 3.9218 | 6.1035e-05 |  | {}
1543 | ADAS_J1939.dbc | ETFR | EngGasFuelPercentageCmd | % | Percentage of Gaseous fuel used, in terms of % mass of fuel. 0% means no Gaseous fuel used and 100 % means completely gaseous fuel is used. Gas substitution is the process for a dual fuel engine system of substituting gas, e.g. natural gas, for ... | 0 | 0 | 100 | 0.5 |  | {}
1544 | ADAS_J1939.dbc | ETFR | EngDualFuelModeCmd |  | Request to enable dual fuel mode. 00 = De-activate dual fuel mode 01 = Activate dual fuel mode 10 = Reserved 11 = Not available | 0 | 0 | 100 | 1 |  | {3: 'Not available', 2: 'Reserved', 1: 'Activate dual fuel mode', 0: 'De-activate dual fuel mode'}
1545 | ADAS_J1939.dbc | ETBA1 | EngTrbCmprssrBlwffActtr1OprtnStt |  | Used to identify the status of Engine Turbocharger Compressor Blowoff Actuator 1. 0000 - Normal 0001 - Alarm (fully operational but needs service) 0010 - Alarm High Severity (functional but transient performance may be reduced) 0011 - Derate ... | 0 | 0 | 15 | 1 |  | {15: 'Not available', 14: 'Error', 6: 'Calibration in Progress', 5: 'Uncontrolled Shutdown Active', 4: 'Controlled Shutdown Active', 3: 'Derate Active', 2: 'Alarm High Severity', 1: 'Alarm', 0: 'Normal'}
1546 | ADAS_J1939.dbc | ETBA1 | EngTrbCmprssrBlowoffActuator1Pos | % | Actual position of the turbocharger compressor blowoff actuator, where 0% represents fully closed and 100% represents fully open. | 0 | 0 | 100 | 0.4 |  | {}
1547 | ADAS_J1939.dbc | ETBA1 | EngTrbCmprssrBlwffActtr1DsredPos | % | The requested position of the Engine Turbocharger Compressor Blowoff actuator by the engine ECU, where 0% represents bypass fully closed and 100% represents fully open. This is the position that the device is attempting to achieve. | 0 | 0 | 100 | 0.4 |  | {}
1548 | ADAS_J1939.dbc | ETBA1 | EngTrbCmprssrBlwoffActuator1Temp | °C | Temperature of the Engine Turbocharger Compressor Bypass Actuator 1 drive circuitry. Temperature excursions may affect the torque output. | 0 | -40 | 210 | 1 |  | {}
1549 | ADAS_J1939.dbc | ETBA1 | EngTrbCmprssrBlwffActtr1TmpSttus |  | Used to identify the status of the Engine Turbocharger Compresssor Blowoff Actuator 1 drive circuitry temperature. Temperature excursions may affect the torque output. 000 - High Most severe 001 - High Least severe 010 - In Range 011 - Low Least ... | 0 | 0 | 7 | 1 |  | {7: 'Not available', 6: 'Error', 5: 'Not Defined', 4: 'Low Most severe', 3: 'Low Least severe', 2: 'In Range', 1: 'High Least severe', 0: 'High Most severe'}
1550 | ADAS_J1939.dbc | ETBA1 | EngTrbCmprssrBlwffActtr1PrlmnryF |  | Used to identify the applicable J1939-73 FMI detected in the Engine Turbocharger Blowoff Actuator 1 by the manufacturer's software. When there is no failure FMI 31 is transmitted. When there are multiple failures, the most severe is transmitted. | 0 | 0 | 31 | 1 |  | {}
1551 | ADAS_J1939.dbc | MSS | PersistentLimitStatus |  | Reports the tractor ECU's present limit status associated with a parameter whose commands are presistent (i.e. hitch position). 000 - Not limited 001 - Operator limited/controlled (Request cannot be implemented) 010 - Limited high (only lower ... | 0 | 0 | 0 | 1 |  | {7: 'Not available', 6: 'Non-recoverable fault', 3: 'Limited low', 2: 'Limited high', 1: 'Operator limited/controlled', 0: 'Not limited'}
1552 | ADAS_J1939.dbc | MSS | MachineSelectedSpeedSource |  | Indicates the speed source that is currently being reported in the machine speed parameter. 000 - Wheel-based speed 001 - Ground-based speed 010 - Navigation-based speed 011 - 'Blended' speed 100 - 'Simulated' speed 101 - 110 - Reserved 111 - ... | 0 | 0 | 0 | 1 |  | {7: 'Not available', 4: "'Simulated' speed", 3: "'Blended' speed", 2: 'Navigation-based speed', 1: 'Ground-based speed', 0: 'Wheel-based speed'}
1553 | ADAS_J1939.dbc | MSS | MachineSelectedDirection |  | Indicates the current direction of travel of the machine. 00 - Reverse 01 - Forward 10 - Error indication 11 - Not available | 0 | 0 | 0 | 1 |  | {2: 'Error indication', 1: 'Forward', 0: 'Reverse', 3: 'Not available'}
1554 | ADAS_J1939.dbc | MSS | MachineSelectedDistance |  | Actual distance traveled by the machine based on the value of selected machine speed. When distance exceeds 4211081.215 m, the value should be reset to zero and incremented as additional distance accrues. | 0 | 0 | 0 | 1 |  | {}
1555 | ADAS_J1939.dbc | MSS | MachineSelectedSpeed |  | Reports the value of one of the currently available machine speeds (wheel, ground, or navigational-based) which the machine has determined to best represent the machine's speed. | 0 | 0 | 0 | 1 |  | {}
1556 | ADAS_J1939.dbc | GC2 | GeneratorGoverningBias | % | Control signal used to govern the genset's speed or load (depending on isochronous or utility parallel operation, respectively) NOTE: If this method of engine control is used, the PGN 0 (TSC1) is not expected to be received by the engine ... | 0 | -125 | 125 | 0.004 |  | {}
1557 | ADAS_J1939.dbc | EEC15 | AccelPedal2Channel3 | % | Sensor output 3 for the accelerator pedal #2 position when using a redundant-style sensor. The ratio of actual accelerator pedal position to maximum pedal position. This is for the second occurrence of the accelerator pedal. Although it is used as ... | 0 | 0 | 100 | 0.4 |  | {}
1558 | ADAS_J1939.dbc | EEC15 | AccelPedal2Channel2 | % | Sensor output 2 for the accelerator pedal #2 position when using a redundant-style sensor. The ratio of actual accelerator pedal position to maximum pedal position. This is for the second occurrence of the accelerator pedal. Although it is used as ... | 0 | 0 | 100 | 0.4 |  | {}
1559 | ADAS_J1939.dbc | EEC15 | AccelPedal1Channel3 | % | Sensor output 3 for the accelerator pedal #1 position when using a redundant-style sensor. The ratio of actual accelerator pedal position to maximum pedal position. This is for the first occurrence of the accelerator pedal. Although it is used as ... | 0 | 0 | 100 | 0.4 |  | {}
1560 | ADAS_J1939.dbc | EEC15 | AccelPedal1Channel2 | % | Sensor output 2 for the accelerator pedal #1 position when using a redundant-style sensor. The ratio of actual accelerator pedal position to maximum pedal position. This is for the first occurrence of the accelerator pedal. Although it is used as ... | 0 | 0 | 100 | 0.4 |  | {}
1561 | ADAS_J1939.dbc | ESR | DesiredEngFuelingState |  | Devices send this request to the engine controller to: (a) Shut off engine fueling, but remain prepared to re-start quickly by not shutting down the control system, or (b) Keep the engine running. 00 Fueling not desired (shut off engine fueling) ... | 0 | 0 | 3 | 1 |  | {3: "Don't care / Take no action", 2: 'Parameter supported', 1: 'Fueling desired', 0: 'Fueling not desired'}
1562 | ADAS_J1939.dbc | ESR | RequestedFuelType |  | Engine controller receives this request from another control module to select the type of fuel to be used for engine operation. 0x00 - Not available - NONE 0x01 - Gasoline/petrol - GAS 0x02 - Methanol - METH 0x03 - Ethanol - ETH 0x04 - Diesel - ... | 0 | 0 | 255 | 1 |  | {255: 'Not supported', 254: 'Reserved for use in SPN 5837', 24: 'Reserved for use in SPN 5837', 23: 'Natural Gas', 7: 'Propane', 6: 'Compressed Natural Gas', 5: 'Liquefied Petroleum Gas', 4: 'Diesel', 3: 'Ethanol', 2: 'Methanol', 1: 'Gasoline/petrol', 0: 'Not available'}
1563 | ADAS_J1939.dbc | ESR | EngGasFuelSupplyDesiredPress | kPa | Desired gage pressure of gaseous fuel supply to the engine. | 0 | 0 | 32127.5 | 0.5 |  | {}
1564 | ADAS_J1939.dbc | ESR | EngGasFuelUsageInhibited |  | Used to request that the engine should not be allowed to use gaseous fuel for engine cylinder combustion. This state is relevant for dual fuel systems and would be used when conditions are detected that make it unsafe or not appropriate to use ... | 0 | 0 | 3 | 1 |  | {3: 'Not available', 2: 'Error', 1: 'Gaseous Fuel Usage Inhibited', 0: 'Gaseous Fuel Usage Not Inhibited'}
1565 | ADAS_J1939.dbc | AEBS2 | AebSensSetgReq |  | AEB Sensitivity Settings Request | 0 | 0 | 3 | 1 |  | {3: 'NA', 2: 'Late', 1: 'Standard', 0: 'Early'}
1566 | ADAS_J1939.dbc | AEBS2 | AEBS2MessageChecksum |  | Used to check the message checksum of the transmitting (HMI) unit within the AEBS2 system. Checksum = (Byte1 + Byte2 + Byte3 + Byte4 + Byte5 + Byte6 + Byte7 + (message counter & 0x0F) + message ID low byte + message ID mid low byte + message ID mid ... | 0 | 0 | 15 | 1 |  | {}
1567 | ADAS_J1939.dbc | AEBS2 | AEBS2MessageCounter |  | The message counter is increased with every transmitted AEBS2 message. After reaching a value of 0xF the next value will be 0. | 0 | 0 | 15 | 1 |  | {}
1568 | ADAS_J1939.dbc | AEBS2 | DrvrActvtnDmndFrAdvncdEmrgncyBrk |  | According to the Vienna world convention on road traffic the driver must be provided with means to deactivate an Advanced Emergency Braking System. This command is to be transmitted from the respective HMI unit to the AEBS unit. 00 - the driver ... | 0 | 0 | 3 | 1 |  | {3: "don't' care / take no action", 2: 'reserved', 1: 'the driver wants the Advanced Emergency Braking System to warn or intervene if necessary', 0: 'the driver does not want the Advanced Emergency Braking System to warn or intervene at any time'}
1569 | ADAS_J1939.dbc | REQRR | DataDictionaryRow |  | This 4 bit parameter indicates the Row that is to be used within the specific Data Dictionary Table identified by the Implement Type. This is the Group (GRUP) in LBS documents. | 0 | 0 | 0 | 1 |  | {}
1570 | ADAS_J1939.dbc | REQRR | DataDictionaryColumn |  | This 4 bit parameter indicates the Column that is to be used within the specific Data Dictionary Table identified by the Implement Type. This is the Instance (INST) in LBS documents. | 0 | 0 | 0 | 1 |  | {}
1571 | ADAS_J1939.dbc | REQRR | ImplementType |  | This 4 bit parameter indicates which data dictionary page is to be used to locate the identity of the following data. | 0 | 0 | 0 | 1 |  | {}
1572 | ADAS_J1939.dbc | REQRR | ImplementPos |  | This 4 bit parameter of this message will indicate which Implement is referenced within a set of identical Implements. The numbering is to start with 1 at the leftmost, foremost, bottom most implement. The numbering will then increment from left ... | 0 | 0 | 0 | 1 |  | {}
1573 | ADAS_J1939.dbc | REQRR | DataFormat_ErrorCondition |  | This 2 bit parameter that indicates the format or availability of the data in the following Process Data Parameter. 00 Data format is Long Integer 01 Data format is Floating 10 Data format is unsigned Long Integer 11 Not Available or error Data ... | 0 | 0 | 0 | 1 |  | {3: 'Not Available or error', 2: 'Data format is unsigned Long Integer', 1: 'Data format is Floating', 0: 'Data format is Long Integer'}
1574 | ADAS_J1939.dbc | REQRR | ProcessDataType |  | This 2 bit parameter indicates what the data in the following Process Data Parameters is to be used for. See Table A.2. 00 Data is Set Point 01 Data is Actual values 10 Message is Set Point request 11 Message is Actual value request Data is Set ... | 0 | 0 | 0 | 1 |  | {3: 'Message is Actual value request', 2: 'Message is Set Point request', 1: 'Data is Actual values', 0: 'Data is Set Point'}
1575 | ADAS_J1939.dbc | REQRR | ProcessDataModifier |  | This 3 bit parameter that indicates how the data in the following Process Data Parameters is to be used when combined with the Process Data Type parameter. See Table A.2. NOTE: Process Data Type is included since MOD is a function of PD | 0 | 0 | 0 | 1 |  | {}
1576 | ADAS_J1939.dbc | REQRR | RepetitionRateParameter |  | This parameter defines the repetition rate of the specified PGN. | 0 | 0 | 0 | 1 |  | {}
1577 | ADAS_J1939.dbc | PD | ProcessVariableValue |  | This 4 byte parameter contains the actual data for the Process Data Message. | 0 | 0 | 0 | 1 |  | {}
1578 | ADAS_J1939.dbc | PD | DataDictionaryRow |  | This 4 bit parameter indicates the Row that is to be used within the specific Data Dictionary Table identified by the Implement Type. This is the Group (GRUP) in LBS documents. | 0 | 0 | 0 | 1 |  | {}
1579 | ADAS_J1939.dbc | PD | DataDictionaryColumn |  | This 4 bit parameter indicates the Column that is to be used within the specific Data Dictionary Table identified by the Implement Type. This is the Instance (INST) in LBS documents. | 0 | 0 | 0 | 1 |  | {}
1580 | ADAS_J1939.dbc | PD | ImplementType |  | This 4 bit parameter indicates which data dictionary page is to be used to locate the identity of the following data. | 0 | 0 | 0 | 1 |  | {}
1581 | ADAS_J1939.dbc | PD | ImplementPos |  | This 4 bit parameter of this message will indicate which Implement is referenced within a set of identical Implements. The numbering is to start with 1 at the leftmost, foremost, bottom most implement. The numbering will then increment from left ... | 0 | 0 | 0 | 1 |  | {}
1582 | ADAS_J1939.dbc | PD | CountNumber |  | This parameter indicates which member of the set of possible entities is being referenced. The means of generating this Count Number is explained in the following clause. | 0 | 0 | 0 | 1 |  | {}
1583 | ADAS_J1939.dbc | PD | DataFormat_ErrorCondition |  | This 2 bit parameter that indicates the format or availability of the data in the following Process Data Parameter. 00 Data format is Long Integer 01 Data format is Floating 10 Data format is unsigned Long Integer 11 Not Available or error Data ... | 0 | 0 | 0 | 1 |  | {3: 'Not Available or error', 2: 'Data format is unsigned Long Integer', 1: 'Data format is Floating', 0: 'Data format is Long Integer'}
1584 | ADAS_J1939.dbc | PD | ProcessDataType |  | This 2 bit parameter indicates what the data in the following Process Data Parameters is to be used for. See Table A.2. 00 Data is Set Point 01 Data is Actual values 10 Message is Set Point request 11 Message is Actual value request Data is Set ... | 0 | 0 | 0 | 1 |  | {3: 'Message is Actual value request', 2: 'Message is Set Point request', 1: 'Data is Actual values', 0: 'Data is Set Point'}
1585 | ADAS_J1939.dbc | PD | ProcessDataModifier |  | This 3 bit parameter that indicates how the data in the following Process Data Parameters is to be used when combined with the Process Data Type parameter. See Table A.2. NOTE: Process Data Type is included since MOD is a function of PD | 0 | 0 | 0 | 1 |  | {}
1586 | ADAS_J1939.dbc | GPV1 | ValveFailSafeMode |  | Command for setting the fail safe mode of a general purpose valve. 00 Block 01 Float 10 Reserved 11 Don't Care | 0 | 0 | 0 | 1 |  | {3: "Don't Care", 2: 'Reserved', 1: 'Float', 0: 'Block'}
1587 | ADAS_J1939.dbc | GPV1 | ValveState |  | The measured state of the general purpose valve. With float enabled, hydraulic fluid may flow to or from the tractor as driven by the implement. 0000 Blocked 0001 Extend 0010 Retract 0011 Floating ... | 0 | 0 | 0 | 1 |  | {15: "Don't Care", 3: 'Floating', 2: 'Retract', 1: 'Extend', 0: 'Blocked'}
1588 | ADAS_J1939.dbc | GPV1 | RetractPortEstFlow |  | The value reported by the controller of flow through the extend port of an auxiliary valve of a tractor | 0 | 0 | 0 | 1 |  | {}
1589 | ADAS_J1939.dbc | GPV1 | ExtendPortEstFlow |  | The value reported by the controller of flow through the extend port of an auxiliary valve of a tractor | 0 | 0 | 0 | 1 |  | {}
1590 | ADAS_J1939.dbc | GPV2 | ReturnPortPress |  | The measured nominal pressure at the return port of an auxiliary valve of a tractor | 0 | 0 | 0 | 1 |  | {}
1591 | ADAS_J1939.dbc | GPV2 | RetractPortPress |  | The measured nominal pressure at the retract port of an auxiliary valve of a tractor | 0 | 0 | 0 | 1 |  | {}
1592 | ADAS_J1939.dbc | GPV2 | ExtendPortPress |  | The measured nominal pressure at the extend port of an auxiliary valve of a tractor | 0 | 0 | 0 | 1 |  | {}
1593 | ADAS_J1939.dbc | GPV2 | RetractPortMeasuredFlow |  | The measured flow through the retract port of an auxiliary valve of a tractor | 0 | 0 | 0 | 1 |  | {}
1594 | ADAS_J1939.dbc | GPV2 | ExtendPortMeasuredFlow |  | The measured flow through the extend port of an auxiliary valve of a tractor | 0 | 0 | 0 | 1 |  | {}
1595 | ADAS_J1939.dbc | GPV3 | PortFlowCmd |  | The command to set the flow through the extend or retract port of an auxiliary valve of a tractor | 0 | 0 | 0 | 1 |  | {}
1596 | ADAS_J1939.dbc | NM | VehicleSystemQualifierFlag |  |  | 0 | 0 | 1 | 1 |  | {}
1597 | ADAS_J1939.dbc | NM | VehicleSystemInstanceQualifierFlag |  |  | 0 | 0 | 1 | 1 |  | {}
1598 | ADAS_J1939.dbc | NM | NameChecksum |  |  | 0 | 0 | 0 | 1 |  | {}
1599 | ADAS_J1939.dbc | NM | NMControlModeIndicator |  |  | 0 | 0 | 15 | 1 |  | {0: 'SetPendingName', 1: 'PendingName', 2: 'CurrentName', 3: 'NameACK', 4: 'NameNACK', 5: 'ReqPendingName', 6: 'ReqCurrentName', 7: 'AdoptPendingName', 8: 'ReqNameAddressClaim'}
1600 | ADAS_J1939.dbc | NM | ManufacturerCodeQualifierFlag |  |  | 0 | 0 | 1 | 1 |  | {}
1601 | ADAS_J1939.dbc | NM | IndustryGroupQualifierFlag |  |  | 0 | 0 | 1 | 1 |  | {}
1602 | ADAS_J1939.dbc | NM | FunctionQualifierFlag |  |  | 0 | 0 | 1 | 1 |  | {}
1603 | ADAS_J1939.dbc | NM | FunctionInstanceQualifierFlag |  |  | 0 | 0 | 1 | 1 |  | {}
1604 | ADAS_J1939.dbc | NM | ErrorCode |  |  | 0 | 0 | 0 | 1 |  | {0: 'Security not satisfied', 1: 'Item(s) not allowed to change', 2: 'Item conflict', 3: 'Checksum does not match', 4: 'Pending Name not set', 255: 'Not Available', 5: 'Other'}
1605 | ADAS_J1939.dbc | NM | ECUInstanceQualifierFlag |  |  | 0 | 0 | 1 | 1 |  | {}
1606 | ADAS_J1939.dbc | NM | CommandVehicleSystemInstance |  |  | 0 | 0 | 15 | 1 |  | {}
1607 | ADAS_J1939.dbc | NM | CommandVehicleSystem |  |  | 0 | 0 | 127 | 1 |  | {}
1608 | ADAS_J1939.dbc | NM | CommandManufacturerCode |  |  | 0 | 0 | 2047 | 1 |  | {}
1609 | ADAS_J1939.dbc | NM | CommandIndustryGroup |  |  | 0 | 0 | 7 | 1 |  | {}
1610 | ADAS_J1939.dbc | NM | CommandFunctionInstance |  |  | 0 | 0 | 31 | 1 |  | {}
1611 | ADAS_J1939.dbc | NM | CommandFunction |  |  | 0 | 0 | 255 | 1 |  | {}
1612 | ADAS_J1939.dbc | NM | CommandECUInstance |  |  | 0 | 0 | 7 | 1 |  | {}
1613 | ADAS_J1939.dbc | NM | CommandArbitraryAddressCapable |  |  | 0 | 0 | 1 | 1 |  | {}
1614 | ADAS_J1939.dbc | NM | ArbitraryAddressCapableQualifierFlag |  |  | 0 | 0 | 1 | 1 |  | {}
1615 | ADAS_J1939.dbc | SPOC | SwitchedPowerOutput18Cmd |  | Desired state of Switched Power Output #18. Used to set the desired state. 00 - Output off 01 - Output on 10 - Reserved 11 - Take no action | 0 | 0 | 3 | 1 |  | {3: 'Take no action', 2: 'Reserved', 1: 'Output on', 0: 'Output off'}
1616 | ADAS_J1939.dbc | SPOC | SwitchedPowerOutput19Cmd |  | Desired state of Switched Power Output #19. Used to set the desired state. 00 - Output off 01 - Output on 10 - Reserved 11 - Take no action | 0 | 0 | 3 | 1 |  | {3: 'Take no action', 2: 'Reserved', 1: 'Output on', 0: 'Output off'}
1617 | ADAS_J1939.dbc | SPOC | SwitchedPowerOutput20Cmd |  | Desired state of Switched Power Output #20. Used to set the desired state. 00 - Output off 01 - Output on 10 - Reserved 11 - Take no action | 0 | 0 | 3 | 1 |  | {3: 'Take no action', 2: 'Reserved', 1: 'Output on', 0: 'Output off'}
1618 | ADAS_J1939.dbc | SPOC | SwitchedPowerOutput13Cmd |  | Desired state of Switched Power Output #13. Used to set the desired state. 00 - Output off 01 - Output on 10 - Reserved 11 - Take no action | 0 | 0 | 3 | 1 |  | {3: 'Take no action', 2: 'Reserved', 1: 'Output on', 0: 'Output off'}
1619 | ADAS_J1939.dbc | SPOC | SwitchedPowerOutput14Cmd |  | Desired state of Switched Power Output #14. Used to set the desired state. 00 - Output off 01 - Output on 10 - Reserved 11 - Take no action | 0 | 0 | 3 | 1 |  | {3: 'Take no action', 2: 'Reserved', 1: 'Output on', 0: 'Output off'}
1620 | ADAS_J1939.dbc | SPOC | SwitchedPowerOutput15Cmd |  | Desired state of Switched Power Output #15. Used to set the desired state. 00 - Output off 01 - Output on 10 - Reserved 11 - Take no action | 0 | 0 | 3 | 1 |  | {3: 'Take no action', 2: 'Reserved', 1: 'Output on', 0: 'Output off'}
1621 | ADAS_J1939.dbc | SPOC | SwitchedPowerOutput16Cmd |  | Desired state of Switched Power Output #16. Used to set the desired state. 00 - Output off 01 - Output on 10 - Reserved 11 - Take no action | 0 | 0 | 3 | 1 |  | {3: 'Take no action', 2: 'Reserved', 1: 'Output on', 0: 'Output off'}
1622 | ADAS_J1939.dbc | SPOC | SwitchedPowerOutput9Cmd |  | Desired state of Switched Power Output #9. Used to set the desired state. 00 - Output off 01 - Output on 10 - Reserved 11 - Take no action | 0 | 0 | 3 | 1 |  | {3: 'Take no action', 2: 'Reserved', 1: 'Output on', 0: 'Output off'}
1623 | ADAS_J1939.dbc | SPOC | SwitchedPowerOutput10Cmd |  | Desired state of Switched Power Output #10. Used to set the desired state. 00 - Output off 01 - Output on 10 - Reserved 11 - Take no action | 0 | 0 | 3 | 1 |  | {3: 'Take no action', 2: 'Reserved', 1: 'Output on', 0: 'Output off'}
1624 | ADAS_J1939.dbc | SPOC | SwitchedPowerOutput29Cmd |  | Desired state of Switched Power Output #29. Used to set the desired state. 00 - Output off 01 - Output on 10 - Reserved 11 - Take no action | 0 | 0 | 3 | 1 |  | {3: 'Take no action', 2: 'Reserved', 1: 'Output on', 0: 'Output off'}
1625 | ADAS_J1939.dbc | SPOC | SwitchedPowerOutput30Cmd |  | Desired state of Switched Power Output #30. Used to set the desired state. 00 - Output off 01 - Output on 10 - Reserved 11 - Take no action | 0 | 0 | 3 | 1 |  | {3: 'Take no action', 2: 'Reserved', 1: 'Output on', 0: 'Output off'}
1626 | ADAS_J1939.dbc | SPOC | SwitchedPowerOutput31Cmd |  | Desired state of Switched Power Output #31. Used to set the desired state. 00 - Output off 01 - Output on 10 - Reserved 11 - Take no action | 0 | 0 | 3 | 1 |  | {3: 'Take no action', 2: 'Reserved', 1: 'Output on', 0: 'Output off'}
1627 | ADAS_J1939.dbc | SPOC | SwitchedPowerOutput32Cmd |  | Desired state of Switched Power Output #32. Used to set the desired state. 00 - Output off 01 - Output on 10 - Reserved 11 - Take no action | 0 | 0 | 3 | 1 |  | {3: 'Take no action', 2: 'Reserved', 1: 'Output on', 0: 'Output off'}
1628 | ADAS_J1939.dbc | SPOC | SwitchedPowerOutput25Cmd |  | Desired state of Switched Power Output #25. Used to set the desired state. 00 - Output off 01 - Output on 10 - Reserved 11 - Take no action | 0 | 0 | 3 | 1 |  | {3: 'Take no action', 2: 'Reserved', 1: 'Output on', 0: 'Output off'}
1629 | ADAS_J1939.dbc | SPOC | SwitchedPowerOutput26Cmd |  | Desired state of Switched Power Output #26. Used to set the desired state. 00 - Output off 01 - Output on 10 - Reserved 11 - Take no action | 0 | 0 | 3 | 1 |  | {3: 'Take no action', 2: 'Reserved', 1: 'Output on', 0: 'Output off'}
1630 | ADAS_J1939.dbc | SPOC | SwitchedPowerOutput27Cmd |  | Desired state of Switched Power Output #27. Used to set the desired state. 00 - Output off 01 - Output on 10 - Reserved 11 - Take no action | 0 | 0 | 3 | 1 |  | {3: 'Take no action', 2: 'Reserved', 1: 'Output on', 0: 'Output off'}
1631 | ADAS_J1939.dbc | SPOC | SwitchedPowerOutput28Cmd |  | Desired state of Switched Power Output #28. Used to set the desired state. 00 - Output off 01 - Output on 10 - Reserved 11 - Take no action | 0 | 0 | 3 | 1 |  | {3: 'Take no action', 2: 'Reserved', 1: 'Output on', 0: 'Output off'}
1632 | ADAS_J1939.dbc | SPOC | SwitchedPowerOutput21Cmd |  | Desired state of Switched Power Output #21. Used to set the desired state. 00 - Output off 01 - Output on 10 - Reserved 11 - Take no action | 0 | 0 | 3 | 1 |  | {3: 'Take no action', 2: 'Reserved', 1: 'Output on', 0: 'Output off'}
1633 | ADAS_J1939.dbc | SPOC | SwitchedPowerOutput22Cmd |  | Desired state of Switched Power Output #22. Used to set the desired state. 00 - Output off 01 - Output on 10 - Reserved 11 - Take no action | 0 | 0 | 3 | 1 |  | {3: 'Take no action', 2: 'Reserved', 1: 'Output on', 0: 'Output off'}
1634 | ADAS_J1939.dbc | SPOC | SwitchedPowerOutput23Cmd |  | Desired state of Switched Power Output #23. Used to set the desired state. 00 - Output off 01 - Output on 10 - Reserved 11 - Take no action | 0 | 0 | 3 | 1 |  | {3: 'Take no action', 2: 'Reserved', 1: 'Output on', 0: 'Output off'}
1635 | ADAS_J1939.dbc | SPOC | SwitchedPowerOutput24Cmd |  | Desired state of Switched Power Output #24. Used to set the desired state. 00 - Output off 01 - Output on 10 - Reserved 11 - Take no action | 0 | 0 | 3 | 1 |  | {3: 'Take no action', 2: 'Reserved', 1: 'Output on', 0: 'Output off'}
1636 | ADAS_J1939.dbc | SPOC | SwitchedPowerOutput17Cmd |  | Desired state of Switched Power Output #17. Used to set the desired state. 00 - Output off 01 - Output on 10 - Reserved 11 - Take no action | 0 | 0 | 3 | 1 |  | {3: 'Take no action', 2: 'Reserved', 1: 'Output on', 0: 'Output off'}
1637 | ADAS_J1939.dbc | SPOC | SwitchedPowerOutput11Cmd |  | Desired state of Switched Power Output #11. Used to set the desired state. 00 - Output off 01 - Output on 10 - Reserved 11 - Take no action | 0 | 0 | 3 | 1 |  | {3: 'Take no action', 2: 'Reserved', 1: 'Output on', 0: 'Output off'}
1638 | ADAS_J1939.dbc | SPOC | SwitchedPowerOutput12Cmd |  | Desired state of Switched Power Output #12. Used to set the desired state. 00 - Output off 01 - Output on 10 - Reserved 11 - Take no action | 0 | 0 | 3 | 1 |  | {3: 'Take no action', 2: 'Reserved', 1: 'Output on', 0: 'Output off'}
1639 | ADAS_J1939.dbc | SPOC | SwitchedPowerOutput5Cmd |  | Desired state of Switched Power Output #5. Used to set the desired state. 00 - Output off 01 - Output on 10 - Reserved 11 - Take no action | 0 | 0 | 3 | 1 |  | {3: 'Take no action', 2: 'Reserved', 1: 'Output on', 0: 'Output off'}
1640 | ADAS_J1939.dbc | SPOC | SwitchedPowerOutput6Cmd |  | Desired state of Switched Power Output #6. Used to set the desired state. 00 - Output off 01 - Output on 10 - Reserved 11 - Take no action | 0 | 0 | 3 | 1 |  | {3: 'Take no action', 2: 'Reserved', 1: 'Output on', 0: 'Output off'}
1641 | ADAS_J1939.dbc | SPOC | SwitchedPowerOutput7Cmd |  | Desired state of Switched Power Output #7. Used to set the desired state. 00 - Output off 01 - Output on 10 - Reserved 11 - Take no action | 0 | 0 | 3 | 1 |  | {3: 'Take no action', 2: 'Reserved', 1: 'Output on', 0: 'Output off'}
1642 | ADAS_J1939.dbc | SPOC | SwitchedPowerOutput8Cmd |  | Desired state of Switched Power Output #8. Used to set the desired state. 00 - Output off 01 - Output on 10 - Reserved 11 - Take no action | 0 | 0 | 3 | 1 |  | {3: 'Take no action', 2: 'Reserved', 1: 'Output on', 0: 'Output off'}
1643 | ADAS_J1939.dbc | SPOC | SwitchedPowerOutput1Cmd |  | Desired state of Switched Power Output #1. Used to set the desired state. 00 - Output off 01 - Output on 10 - Reserved 11 - Take no action | 0 | 0 | 3 | 1 |  | {3: 'Take no action', 2: 'Reserved', 1: 'Output on', 0: 'Output off'}
1644 | ADAS_J1939.dbc | SPOC | SwitchedPowerOutput2Cmd |  | Desired state of Switched Power Output #2. Used to set the desired state. 00 - Output off 01 - Output on 10 - Reserved 11 - Take no action | 0 | 0 | 3 | 1 |  | {3: 'Take no action', 2: 'Reserved', 1: 'Output on', 0: 'Output off'}
1645 | ADAS_J1939.dbc | SPOC | SwitchedPowerOutput3Cmd |  | Desired state of Switched Power Output #3. Used to set the desired state. 00 - Output off 01 - Output on 10 - Reserved 11 - Take no action | 0 | 0 | 3 | 1 |  | {3: 'Take no action', 2: 'Reserved', 1: 'Output on', 0: 'Output off'}
1646 | ADAS_J1939.dbc | SPOC | SwitchedPowerOutput4Cmd |  | Desired state of Switched Power Output #4. Used to set the desired state. 00 - Output off 01 - Output on 10 - Reserved 11 - Take no action | 0 | 0 | 3 | 1 |  | {3: 'Take no action', 2: 'Reserved', 1: 'Output on', 0: 'Output off'}
1647 | ADAS_J1939.dbc | TC2 | TransMode10 |  | Indicates whether transmission mode 10 is enabled. Modes are manufacturer specific and are not necessarily mutually exclusive. See also SPN 6568. 00 Disable 01 Enable 10 Reserved 11 Take no action | 0 | 0 | 3 | 1 |  | {3: 'Take no action', 2: 'Reserved', 1: 'Enable', 0: 'Disable'}
1648 | ADAS_J1939.dbc | TC2 | TransMode9 |  | Indicates whether transmission mode 9 is enabled. Modes are manufacturer specific and are not necessarily mutually exclusive. See also SPN 6567. 00 Disable 01 Enable 10 Reserved 11 Take no action | 0 | 0 | 3 | 1 |  | {3: 'Take no action', 2: 'Reserved', 1: 'Enable', 0: 'Disable'}
1649 | ADAS_J1939.dbc | EEC16 | AccelPedalPos3 | % | The ratio of actual position of the third analog engine speed/torque request input device (such as an accelerator pedal or throttle lever) to the maximum position of the input device. This parameter is intended for the third accelerator control in ... | 0 | 0 | 100 | 0.4 |  | {}
1650 | ADAS_J1939.dbc | EEC14 | EngFuelIsolationCtrl |  | Control setting for fuel isolation. In a single injector dual fuel system when using just diesel fuel, diesel must not be allowed to migrate into the gaseous fuel system. When the fuel isolation valve is closed the engine uses dual fuel by allowing ... | 0 | 0 | 3 | 1 |  | {3: "Don't care / take no action", 2: 'Reserved', 1: 'Gaseous Fuel is Used', 0: 'Gaseous Fuel Migration is Prevented'}
1651 | ADAS_J1939.dbc | EEC14 | FuelType |  | Type of fuel currently being utilized by the vehicle Data Byte - Scaling - External Display 0x00 - Not available - NONE 0x01 - Gasoline/petrol - GAS 0x02 - Methanol - METH 0x03 - Ethanol - ETH 0x04 - Diesel - DSL 0x05 - Liquefied Petroleum ... | 0 | 0 | 255 | 1 |  | {255: 'Not available, Parameter not supported)', 254: 'Error', 28: 'Dual Fuel, Diesel and LNG', 27: 'Dual Fuel, Diesel and CNG', 26: 'Natural Gas, Compressed or Liquefied Natural Gas)', 25: 'Bi-fuel using diesel', 24: 'Bi-fuel vehicle using NG', 23: 'Natural Gas, NG)', 22: 'Hybrid vehicle in regeneration mode', 21: 'Hybrid vehicle using battery and combustion engine', 20: 'Hybrid vehicle using battery', 19: 'Hybrid vehicle using diesel engine', 18: 'Hybrid vehicle using gasoline engine on ethanol', 17: 'Hybrid vehicle using gasoline engine', 16: 'Bi-fuel vehicle using battery and combustion engine', 15: 'Bi-fuel vehicle using battery', 14: 'Bi-fuel vehicle using propane', 13: 'Bi-fuel vehicle using CNG', 12: 'Bi-fuel vehicle using LPG', 11: 'Bi-fuel vehicle using ethanol', 10: 'Bi-fuel vehicle using methanol', 9: 'Bi-fuel vehicle using gasoline', 8: 'Battery/electric', 7: 'Propane', 6: 'Compressed Natural Gas', 5: 'Liquefied Petroleum Gas', 4: 'Diesel', 3: 'Ethanol', 2: 'Methanol', 1: 'Gasoline/petrol', 0: 'Not available, NONE'}
1652 | ADAS_J1939.dbc | EEC14 | EngFuelMassFlowRate | g/s | Mass of liquid fuel consumed by engine per unit of time. | 0 | 0 | 321.275 | 0.005 |  | {}
1653 | ADAS_J1939.dbc | EEC14 | EngExhstGsRcrcltn1Valve2PosError | % | The position error of the Exhaust Gas Recirculation 1 valve 2, determined as the actual position (SPN 3821) minus the commanded position (SPN 3822). | 0 | -125 | 132.02 | 0.004 |  | {}
1654 | ADAS_J1939.dbc | EEC14 | EngExhstGsRcrcltn1Valve1PosError | % | The position error of the Exhaust Gas Recirculation 1 valve, determined as the actual position (SPN 27) minus the commanded position (SPN 2791). | 0 | -125 | 132.02 | 0.004 |  | {}
1655 | ADAS_J1939.dbc | AT1P1I | TwoMotorSpd | rpm | Rotational speed of the motor driving the second pump for the diesel exhaust fluid used in aftertreatment system 1 (exhaust bank 1). | 0 | 0 | 32127.5 | 0.5 |  | {}
1656 | ADAS_J1939.dbc | AT1P1I | Htr | % | Percentage of heating applied to the aftertreatment 1 diesel exhaust fluid pump heater. A value of 0% means no heating applied, a value of 100% means full heating applied. The diesel exhaust fluid pump heater warms the diesel exhaust fluid in the ... | 0 | 0 | 100 | 0.4 |  | {}
1657 | ADAS_J1939.dbc | EPSI | AFT1ParticulateSnsrCur | µA | Raw aftertreatment 1 PM sensor electical current reading. | 0 | 0 | 127 | 0.0039062 |  | {}
1658 | ADAS_J1939.dbc | EPSI | AFT2ParticulateSnsr | mg/m³ | The particulate sensor measures the mass concentration of particulate matter in the exhaust downstream of the DPF in exhaust bank 2. | 0 | 0 | 803.1875 | 0.0125 |  | {}
1659 | ADAS_J1939.dbc | EPSI | AFT1ParticulateSnsr | mg/m³ | The particulate sensor measures the mass concentration of particulate matter in the exhaust downstream of the DPF in exhaust bank 1. | 0 | 0 | 803.1875 | 0.0125 |  | {}
1660 | ADAS_J1939.dbc | NSSR | AFT2InNOxSnsrSelfDiagTrigger |  | Signal to trigger the self-diagnosis of NOx sensor ATI2 (Aftertreatment Intake Bank 2) 0000 Diagnostic mode disabled 0001 NOx Sensor ATI2 Self Diagnosis Request at Lambda=1.0 0010 NOx Sensor ATI2 Self Diagnosis Request at partial load 0011 NOx ... | 0 | 0 | 15 | 1 |  | {15: 'Not supported', 4: 'NOx Sensor ATI2 Self Diagnosis Request at After Run', 3: 'NOx Sensor ATI2 Self Diagnosis Request at fuel cut', 2: 'NOx Sensor ATI2 Self Diagnosis Request at partial load', 1: 'NOx Sensor ATI2 Self Diagnosis Request at Lambda=1.0', 0: 'Diagnostic mode disabled'}
1661 | ADAS_J1939.dbc | NSSR | AFT2OutNOxSnsrSelfDiagTrigger |  | Signal to trigger the self-diagnosis of NOx sensor ATO2 (Aftertreatment Outlet Bank 2) 0000 Diagnostic mode disabled 0001 NOx Sensor ATO2 Self Diagnosis Request at Lambda=1.0 0010 NOx Sensor ATO2 Self Diagnosis Request at partial load 0011 NOx ... | 0 | 0 | 15 | 1 |  | {15: 'Not supported', 4: 'NOx Sensor ATO2 Self Diagnosis Request at After Run', 3: 'NOx Sensor ATO2 Self Diagnosis Request at fuel cut', 2: 'NOx Sensor ATO2 Self Diagnosis Request at partial load', 1: 'NOx Sensor ATO2 Self Diagnosis Request at Lambda=1.0', 0: 'Diagnostic mode disabled'}
1662 | ADAS_J1939.dbc | NSSR | AFT1InNOxSnsrSelfDiagTrigger |  | Signal to trigger the self-diagnosis of NOx sensor ATI1 (Aftertreatment Intake Bank 1) 0000 Diagnostic mode disabled 0001 NOx Sensor ATI1 Self Diagnosis Request at Lambda=1.0 0010 NOx Sensor ATI1 Self Diagnosis Request at partial load 0011 NOx ... | 0 | 0 | 15 | 1 |  | {2: 'NOx Sensor ATI1 Self Diagnosis Request at partial load', 1: 'NOx Sensor ATI1 Self Diagnosis Request at Lambda=1.0', 0: 'Diagnostic mode disabled', 15: 'Not supported', 4: 'NOx Sensor ATI1 Self Diagnosis Request at After Run', 3: 'NOx Sensor ATI1 Self Diagnosis Request at fuel cut'}
1663 | ADAS_J1939.dbc | NSSR | AFT1OutNOxSnsrSelfDiagTrigger |  | Signal to trigger the self-diagnosis of NOx sensor ATO1 (Aftertreatment Outlet Bank 1) 0000 Diagnostic mode disabled 0001 NOx Sensor ATO1 Self Diagnosis Request at Lambda=1.0 0010 NOx Sensor ATO1 Self Diagnosis Request at partial load 0011 NOx ... | 0 | 0 | 15 | 1 |  | {15: 'Not supported', 4: 'NOx Sensor ATO1 Self Diagnosis Request at After Run', 3: 'NOx Sensor ATO1 Self Diagnosis Request at fuel cut', 2: 'NOx Sensor ATO1 Self Diagnosis Request at partial load', 1: 'NOx Sensor ATO1 Self Diagnosis Request at Lambda=1.0', 0: 'Diagnostic mode disabled'}
1664 | ADAS_J1939.dbc | EEC12 | AFT2OutGasSnsrPwrSupply |  | State signal which indicates when the Aftertreatment 2 Outlet Gas Sensor driver output is being driven. On means the ECU is powering the Aftertreatment 2 Intake Gas Sensor. Note that the ECU is external to the sensor. 00 - Off 01 - On: The ECU ... | 0 | 0 | 3 | 1 |  | {3: 'Unavailable', 2: 'Error', 1: 'On: The ECU is powering the Aftertreatment 2 Outlet Gas Sensor', 0: 'Off'}
1665 | ADAS_J1939.dbc | EEC12 | AFT2InGasSnsrPwrSupply |  | State signal which indicates when the Aftertreatment 2 Intake Gas Sensor driver output is being driven. On means the ECU is powering the Aftertreatment 2 Intake Gas Sensor. Note that the ECU is external to the sensor. 00 - Off 01 - On: The ECU ... | 0 | 0 | 3 | 1 |  | {3: 'Unavailable', 2: 'Error', 1: 'On: The ECU is powering the Aftertreatment 2 Intake Gas Sensor', 0: 'Off'}
1666 | ADAS_J1939.dbc | EEC12 | AFT1OutGasSnsrPwrSupply |  | State signal which indicates when the Aftertreatment 1 Outlet Gas Sensor driver output is being driven. On means the ECU is powering the Aftertreatment 1 Intake Gas Sensor. Note that the ECU is external to the sensor. 00 - Off 01 - On: The ECU ... | 0 | 0 | 3 | 1 |  | {3: 'Unavailable', 2: 'Error', 1: 'On: The ECU is powering the Aftertreatment 1 Outlet Gas Sensor', 0: 'Off'}
1667 | ADAS_J1939.dbc | EEC12 | AFT1InGasSnsrPwrSupply |  | State signal which indicates when the Aftertreatment 1 Intake Gas Sensor driver output is being driven. On means the ECU is powering the Aftertreatment 1 Intake Gas Sensor. Note that the ECU is external to the sensor. 00 - Off 01 - On: The ECU ... | 0 | 0 | 3 | 1 |  | {3: 'Unavailable', 2: 'Error', 1: 'On: The ECU is powering the Aftertreatment 1 Intake Gas Sensor', 0: 'Off'}
1668 | ADAS_J1939.dbc | EEGR1A | EngExhstGsRcrcltn1Acttr2PrlmnryF |  | Used to identify the applicable J1939-73 FMI detected in the Engine Exhaust Gas Recirculation 1 Actuator 2 by the manufacturer's software. When there is no failure FMI 31 is transmitted. When there are multiple failures, the most severe is ... | 0 | 0 | 31 | 1 |  | {}
1669 | ADAS_J1939.dbc | EEGR1A | EngExhstGsRcrcltn1Acttr2OprtnStt |  | Used to identify the status of Exhaust Gas Recirculation 1 Actuator 2 0000 - Normal 0001 - Alarm (fully operational but needs service) 0010 - Alarm High Severity (functional but transient performance may be reduced) 0011 - Derate Active (torque ... | 0 | 0 | 15 | 1 |  | {15: 'Not available', 14: 'Error', 5: 'Uncontrolled Shutdown Active', 4: 'Controlled Shutdown Active', 3: 'Derate Active', 2: 'Alarm High Severity', 1: 'Alarm', 0: 'Normal'}
1670 | ADAS_J1939.dbc | EEGR1A | EngExhstGsRcrcltn1Acttr1OprtnStt |  | Used to identify the status of Exhaust Gas Recirculation 1 Actuator 1 0000 - Normal 0001 - Alarm (fully operational but needs service) 0010 - Alarm High Severity (functional but transient performance may be reduced) 0011 - Derate Active (torque ... | 0 | 0 | 15 | 1 |  | {15: 'Not available', 14: 'Error', 5: 'Uncontrolled Shutdown Active', 4: 'Controlled Shutdown Active', 3: 'Derate Active', 2: 'Alarm High Severity', 1: 'Alarm', 0: 'Normal'}
1671 | ADAS_J1939.dbc | EEGR1A | EngExhstGsRcrcltn1Acttr2DsredPos | % | The requested position of the Engine Exhaust Gas Recirculation 1 Actuator 2 by the engine ECU, where 0% represents fully closed and 100% represents fully open. This is the position that the device is attempting to achieve. | 0 | 0 | 100 | 0.4 |  | {}
1672 | ADAS_J1939.dbc | EEGR1A | EngExhstGsRcrclton1Actuator2Temp | °C | Temperature of the Engine Exhaust Gas Recirculation 1 Actuator 2 drive circuitry. Temperature excursions may affect the torque output. | 0 | -40 | 210 | 1 |  | {}
1673 | ADAS_J1939.dbc | EEGR1A | EngExhstGsRcrcltn1Acttr2TmpSttus |  | Used to identify the status of the Engine Exhaust Gas Recirculation 1 Actuator 2 drive circuitry temperature. Temperature excursions may affect the torque output. 000 - High Most severe 001 - High Least severe 010 - In Range 011 - Low Least ... | 0 | 0 | 7 | 1 |  | {7: 'Not available', 6: 'Error', 5: 'Not Defined', 4: 'Low Most severe', 3: 'Low Least severe', 2: 'In Range ', 1: 'High Least severe', 0: 'High Most severe'}
1674 | ADAS_J1939.dbc | EEGR1A | EngExhstGsRcrcltn1Acttr1DsredPos | % | The requested position of the Engine Exhaust Gas Recirculation 1 Actuator 1 by the engine ECU, where 0% represents fully closed and 100% represents fully open. This is the position that the device is attempting to achieve. | 0 | 0 | 100 | 0.4 |  | {}
1675 | ADAS_J1939.dbc | EEGR1A | EngExhstGsRcrclton1Actuator1Temp | °C | Temperature of the Engine Exhaust Gas Recirculation 1 Actuator 1 drive circuitry. Temperature excursions may affect the torque output. | 0 | -40 | 210 | 1 |  | {}
1676 | ADAS_J1939.dbc | EEGR1A | EngExhstGsRcrcltn1Acttr1TmpSttus |  | Used to identify the status of the Engine Exhaust Gas Recirculation 1 Actuator 1 drive circuitry temperature. Temperature excursions may affect the torque output. 000 - High Most severe 001 - High Least severe 010 - In Range 011 - Low Least ... | 0 | 0 | 7 | 1 |  | {7: 'Not available', 6: 'Error', 5: 'Not Defined', 4: 'Low Most severe', 3: 'Low Least severe', 2: 'In Range ', 1: 'High Least severe', 0: 'High Most severe'}
1677 | ADAS_J1939.dbc | EEGR1A | EngExhstGsRcrcltn1Acttr1PrlmnryF |  | Used to identify the applicable J1939-73 FMI detected in the Engine Exhaust Gas Recirculation 1 Actuator 1 by the manufacturer's software. When there is no failure FMI 31 is transmitted. When there are multiple failures, the most severe is ... | 0 | 0 | 31 | 1 |  | {}
1678 | ADAS_J1939.dbc | EEGR2A | EngExhstGsRcrcltn2Acttr2OprtnStt |  | Used to identify the status of Exhaust Gas Recirculation 2 Actuator 2 0000 - Normal 0001 - Alarm (fully operational but needs service) 0010 - Alarm High Severity (functional but transient performance may be reduced) 0011 - Derate Active (torque ... | 0 | 0 | 15 | 1 |  | {15: 'Not available', 14: 'Error', 5: 'Uncontrolled Shutdown Active', 4: 'Controlled Shutdown Active', 3: 'Derate Active', 2: 'Alarm High Severity', 1: 'Alarm', 0: 'Normal'}
1679 | ADAS_J1939.dbc | EEGR2A | EngExhstGsRcrcltn2Acttr1OprtnStt |  | Used to identify the status of Exhaust Gas Recirculation 2 Actuator 1 0000 - Normal 0001 - Alarm (fully operational but needs service) 0010 - Alarm High Severity (functional but transient performance may be reduced) 0011 - Derate Active (torque ... | 0 | 0 | 15 | 1 |  | {15: 'Not available', 14: 'Error', 5: 'Uncontrolled Shutdown Active', 4: 'Controlled Shutdown Active', 3: 'Derate Active', 2: 'Alarm High Severity', 1: 'Alarm', 0: 'Normal'}
1680 | ADAS_J1939.dbc | EEGR2A | EngExhstGsRcrcltn2Acttr2DsredPos | % | The requested position of the Engine Exhaust Gas Recirculation 2 Actuator 2 by the engine ECU, where 0% represents fully closed and 100% represents fully open. This is the position that the device is attempting to achieve. | 0 | 0 | 100 | 0.4 |  | {}
1681 | ADAS_J1939.dbc | EEGR2A | EngExhstGsRcrclton2Actuator2Temp | °C | Temperature of the Engine Exhaust Gas Recirculation 2 Actuator 2 drive circuitry. Temperature excursions may affect the torque output. | 0 | -40 | 210 | 1 |  | {}
1682 | ADAS_J1939.dbc | EEGR2A | EngExhstGsRcrcltn2Acttr2TmpSttus |  | Used to identify the status of the Engine Exhaust Gas Recirculation 2 Actuator 2 drive circuitry temperature. Temperature excursions may affect the torque output. 000 - High Most severe 001 - High Least severe 010 - In Range 011 - Low Least ... | 0 | 0 | 7 | 1 |  | {7: 'Not available', 6: 'Error', 5: 'Not Defined', 4: 'Low Most severe', 3: 'Low Least severe', 2: 'In Range ', 1: 'High Least severe', 0: 'High Most severe'}
1683 | ADAS_J1939.dbc | EEGR2A | EngExhstGsRcrcltn2Acttr2PrlmnryF |  | Used to identify the applicable J1939-73 FMI detected in the Engine Exhaust Gas Recirculation 2 Actuator 2 by the manufacturer's software. When there is no failure FMI 31 is transmitted. When there are multiple failures, the most severe is ... | 0 | 0 | 31 | 1 |  | {}
1684 | ADAS_J1939.dbc | EEGR2A | EngExhstGsRcrcltn2Acttr1DsredPos | % | The requested position of the Engine Exhaust Gas Recirculation 2 Actuator 1 by the engine ECU, where 0% represents fully closed and 100% represents fully open. This is the position that the device is attempting to achieve. | 0 | 0 | 100 | 0.4 |  | {}
1685 | ADAS_J1939.dbc | EEGR2A | EngExhstGsRcrclton2Actuator1Temp | °C | Temperature of the Engine Exhaust Gas Recirculation 2 Actuator 1 drive circuitry. Temperature excursions may affect the torque output. | 0 | -40 | 210 | 1 |  | {}
1686 | ADAS_J1939.dbc | EEGR2A | EngExhstGsRcrcltn2Acttr1TmpSttus |  | Used to identify the status of the Engine Exhaust Gas Recirculation 2 Actuator 1 drive circuitry temperature. Temperature excursions may affect the torque output. 000 - High Most severe 001 - High Least severe 010 - In Range 011 - Low Least ... | 0 | 0 | 7 | 1 |  | {7: 'Not available', 6: 'Error', 5: 'Not Defined', 4: 'Low Most severe', 3: 'Low Least severe', 2: 'In Range ', 1: 'High Least severe', 0: 'High Most severe'}
1687 | ADAS_J1939.dbc | EEGR2A | EngExhstGsRcrcltn2Acttr1PrlmnryF |  | Used to identify the applicable J1939-73 FMI detected in the Engine Exhaust Gas Recirculation 2 Actuator 1 by the manufacturer's software. When there is no failure FMI 31 is transmitted. When there are multiple failures, the most severe is ... | 0 | 0 | 31 | 1 |  | {}
1688 | ADAS_J1939.dbc | EF_TVI2 | EngFuelRackFuelSupplyTemp | °C | Temperature of fuel in the engine fuel rack. | 0 | -40 | 210 | 1 |  | {}
1689 | ADAS_J1939.dbc | EF_TVI2 | EngTurboWastegateActuator2Temp | °C | Temperature of the Engine Turbocharger Wastegate Actuator 2 drive circuitry. Temperature excursions may affect the torque output. | 0 | -40 | 210 | 1 |  | {}
1690 | ADAS_J1939.dbc | EF_TVI2 | EngFuelValve2Temp | °C | Temperature of the Engine Fuel Valve 2 drive circuitry. Temperature excursions may affect the torque output. | 0 | -40 | 210 | 1 |  | {}
1691 | ADAS_J1939.dbc | EF_TVI2 | EngFuelValve1Temp | °C | Temperature of the Engine Fuel Valve 1 drive circuitry. Temperature excursions may affect the torque output. | 0 | -40 | 210 | 1 |  | {}
1692 | ADAS_J1939.dbc | EF_TVI2 | EngThrottleValve2Temp | °C | Temperature of the engine throttle valve 2 drive circuitry (SPN 3673). Temperature excursions may affect the torque output. | 0 | -40 | 210 | 1 |  | {}
1693 | ADAS_J1939.dbc | EF_TVI2 | EngThrottleValve1Temp | °C | Temperature of the engine throttle valve 1 drive circuitry (SPN 51). Temperature excursions may affect the torque output. | 0 | -40 | 210 | 1 |  | {}
1694 | ADAS_J1939.dbc | EEC13 | EngFuelingDesiredRqCount |  | A signal issued by the engine control system indicating the number of devices from which the engine control system has received a 'fueling desired' request. Requests included in this count are either from an external device via SPN 5793 Desired ... | 0 | 0 | 15 | 1 |  | {3: 'More than 10 active fueling desired requests'}
1695 | ADAS_J1939.dbc | EEC13 | EngFuelingInhibitRqCount |  | A signal issued by the engine control system indicating the number of devices from which the engine control system has received a 'fueling not desired' request. Requests included in this count are either from an external device via SPN 5793 Desired ... | 0 | 0 | 15 | 1 |  | {3: 'More than 10 active fueling inhibit requests'}
1696 | ADAS_J1939.dbc | EEC13 | EngGasSubstitutionFuelPercentage | % | Percentage of Gaseous fuel used. 0% means no Gaseous fuel used and 100% means completely gaseous fuel is used. Gas substitution is the process for a dual fuel engine system of substituting gas, e.g. natural gas, for some fraction of the primary ... | 0 | 0 | 125 | 0.5 |  | {}
1697 | ADAS_J1939.dbc | EEC13 | EngDualFuelMode |  | Actual dual fuel mode, off or on. 00 = Actual dual fuel mode off 01 = Actual dual fuel mode on 10 = Reserved 11 = Not available | 0 | 0 | 3 | 1 |  | {3: 'Not available', 2: 'Reserved', 1: 'Actual dual fuel mode on', 0: 'Actual dual fuel mode off'}
1698 | ADAS_J1939.dbc | EEC13 | SrcAddrssOfCntrllngDvcFrFlngStte |  | The J1939 source address of the device currently controlling the fueling state via SPN 5793. 254 (0xFE) is used to indicate that the Source Address of Controlling Device for Fueling State parameter is supported, but no device is currently ... | 0 | 0 | 255 | 1 |  | {}
1699 | ADAS_J1939.dbc | EEC13 | EngFuelingInhibitPreventedReason |  | If Engine Fueling Inhibit Allowed (SPN 5795) indicates that the engine will not inhibit fueling, then this parameter will indicate the reason. If more than one reason exists at the same time, then it is up to the manufacturer to decide which one to ... | 0 | 0 | 15 | 1 |  | {15: 'Not Supported', 12: 'Low idle governor operation required', 11: 'Engine driven fan request', 10: 'Maximum number of engine fuelling inhibit requests', 9: 'Insufficient SLI battery charge', 8: 'Engine protection', 7: 'Engine load too high', 6: 'Aftertreatment Protection', 5: 'Aftertreatment system is cold', 4: 'Service Override', 3: 'Engine is cold', 2: 'Oil Distribution in engine is incomplete', 1: 'Aftertreatment regeneration is active or preparing to be active', 0: 'Fueling inhibit allowed'}
1700 | ADAS_J1939.dbc | EEC13 | EngFuelingInhibitAllowed |  | This parameter is broadcast by the engine control system, and indicates to other devices on the network whether or not it will respond to requests to inhibit engine fueling via SPN 5793 Desired Engine Fueling State. With this information, devices ... | 0 | 0 | 3 | 1 |  | {3: 'Not Supported', 2: 'SAE Reserved', 1: 'Engine will stop fueling in response to SPN 5793 Desired Engine Fueling State', 0: 'Engine currently will not stop fueling in response to SPN 5793 Desired Engine Fueling State'}
1701 | ADAS_J1939.dbc | EEC13 | FeedbackEngFuelingState |  | This parameter provides feedback to the network that SPN 5793 Desired Engine Fueling State was honored. SPN 5795 Engine Fueling Inhibit Allowed indicates the engine's current ability to honor requests via SPN 5793 Desired Engine Fueling State. 00 = ... | 0 | 0 | 3 | 1 |  | {3: 'Not Supported', 2: 'No active request per SPN 5793 Desired Engine Fueling State or SPN 5795 Engine Fueling Inhibit Allowed = 00', 1: 'Engine will be kept running', 0: 'Fueling is or will be inhibited'}
1702 | ADAS_J1939.dbc | A1SCREGT2 | IntmdTempPreliminaryFMI |  | Used to identify the applicable J1939-73 FMI detected in the aftertreatment SCR intermediate temperature sensor by the manufacturer's sensor control software in exhaust bank 1. When there is no failure FMI 31 is sent. In the case of multiple ... | 0 | 0 | 31 | 1 |  | {}
1703 | ADAS_J1939.dbc | A1SCREGT2 | IntmdTemp | °C | Temperature of engine combustion byproducts at an intermediate point in the SCR component in exhaust bank 1. | 0 | -273 | 1734.9688 | 0.03125 |  | {}
1704 | ADAS_J1939.dbc | A2SCREGT2 | IntmdTempPreliminaryFMI |  | Used to identify the applicable J1939-73 FMI detected in the aftertreatment SCR intermediate temperature sensor by the manufacturer's sensor control software in exhaust bank 2. When there is no failure FMI 31 is sent. In the case of multiple ... | 0 | 0 | 31 | 1 |  | {}
1705 | ADAS_J1939.dbc | A2SCREGT2 | IntmdTemp | °C | Temperature of engine combustion byproducts at an intermediate point in the SCR component in exhaust bank 2. | 0 | -273 | 1734.9688 | 0.03125 |  | {}
1706 | ADAS_J1939.dbc | GFI4 | SupplyGasMethanePercentage | % | The percentage of methane in the gas supplied to the engine. | 0 | 0 | 160.6375 | 0.0025 |  | {}
1707 | ADAS_J1939.dbc | HSS | EngAssistStatus |  | Provides the engine an indication of when the hybrid system is not mechanically assisting rotation (i.e. not motoring) the engine. When this parameter is in state 00, the engine can perform operations while free of potential hybrid system ... | 0 | 0 | 3 | 1 |  | {3: 'Not Available', 2: 'Error', 1: 'Hybrid system may or may not mechanically assist engine rotation', 0: 'Hybrid system is not mechanically assisting engine rotation'}
1708 | ADAS_J1939.dbc | HSS | HybrdSystmHghVltgExpsreIndicator |  | This signal indicates the condition and state of the hybrid system high voltage exposure detection system (e.g. High Voltage Interlock Loop [HVIL]). The high voltage exposure detection system is used to detect situations on a hybrid vehicle where ... | 0 | 0 | 3 | 1 |  | {3: 'Not Available', 2: 'Error', 1: 'System is operational and has detected a compromise', 0: 'System is operational and intact'}
1709 | ADAS_J1939.dbc | HSS | HybrdSystmIntializationIndicator |  | Signal from the hybrid system that indicates when it is initialized and ready to start the engine or other power source (e.g. fuel cell). The intent is that this would drive an indicator for the vehicle operator. If the operator attempts to start ... | 0 | 0 | 3 | 1 |  | {3: 'Not Available', 2: 'Error', 1: 'Hybrid System Initialization Indicator is active', 0: 'Hybrid System Initialization Indicator is not active'}
1710 | ADAS_J1939.dbc | HSS | HybrdSystmRgnrtvBrakingIndicator |  | Signal from the hybrid system indicating when regenerative braking is active. 00 - Regenerative braking is inactive 01 - Regenerative braking is active 10 - Regenerative braking is disabled or faulted 11 - Not Available | 0 | 0 | 3 | 1 |  | {3: 'Not Available', 2: 'Regenerative braking is disabled or faulted ', 1: 'Regenerative braking is active', 0: 'Regenerative braking is inactive'}
1711 | ADAS_J1939.dbc | HSS | HybridSystemElectricAltIndicator |  | Signal from the hybrid system indicating that the electric alternator is failed or needs servicing. The alternator Indicator (e.g. dash lamp) is to be activated. 00 - Alternator Indicator is off 01 - Alternator Indicator is on 10 - Alternator ... | 0 | 0 | 3 | 1 |  | {3: 'Not Available', 2: 'Alternator Indicator is flashing', 1: 'Alternator Indicator is on', 0: 'Alternator Indicator is off'}
1712 | ADAS_J1939.dbc | HSS | HybrdSystmMtrOvrspedAudibleAlarm |  | Signal from the hybrid system indicating that the overspeed audible alarm should be activated. 00 - Motor Overspeed Audible Alarm is off 01 - Motor Overspeed Audible Alarm is on 10 - Error 11 - Not Available | 0 | 0 | 3 | 1 |  | {3: 'Not Available', 2: 'Error', 1: 'Motor Overspeed Audible Alarm is on', 0: 'Motor Overspeed Audible Alarm is off'}
1713 | ADAS_J1939.dbc | HSS | HybrdSystmMtorOverspeedIndicator |  | Signal from the hybrid system indicating that the hybrid system motor is exceeding maximum speed limit. 00 - Hybrid System Motor Overspeed Indicator is off 01 - Hybrid System Motor Overspeed Indicator is on continously 10 - Hybrid System Motor ... | 0 | 0 | 3 | 1 |  | {3: 'Not Available', 2: 'Hybrid System Motor Overspeed Indicator is flashing', 1: 'Hybrid System Motor Overspeed Indicator is on continously', 0: 'Hybrid System Motor Overspeed Indicator is off'}
1714 | ADAS_J1939.dbc | HSS | HybridSystemServiceIndicator |  | Signal from the hybrid system indicating that the hybrid system or one of its components requires servicing (e.g. oil change, coolant change). 00 - Hybrid Service Indicator is off 01 - Hybrid Service Indicator is on continously 10 - Hybrid ... | 0 | 0 | 3 | 1 |  | {3: 'Not Available', 2: 'Hybrid Service Indicator is flashing', 1: 'Hybrid Service Indicator is on continously', 0: 'Hybrid Service Indicator is off'}
1715 | ADAS_J1939.dbc | HSS | PropulsionSystemActive |  | Indicates when the hybrid system is ready to provide or is actively providing propulsion as defined in ARB regulation 13CCR1971.1, which includes the amendments up to the Board hearing date of August 2012. This parameter is called out by the 1971.1 ... | 0 | 0 | 3 | 1 |  | {3: 'Not Available', 2: 'SAE Reserved', 1: 'Propulsion System is ready to move', 0: 'Propulsion System is not ready to move vehicle if commanded by operator'}
1716 | ADAS_J1939.dbc | HSS | HybridSystemOBDRelatedDTCStatus |  | Signal from hybrid system indicating the status of OBD related DTCs 00 - Hybrid System does not have an active OBD related DTC 01 - Hybrid System has an active OBD related DTC 10 - SAE Reserved 11 - Not available See 'SPN 6810' in the ... | 0 | 0 | 3 | 1 |  | {3: 'Not available', 2: 'SAE Reserved', 1: 'Hybrid System has an active OBD related DTC', 0: 'Hybrid System does not have an active OBD related DTC'}
1717 | ADAS_J1939.dbc | HSS | HybridSystemStopIndicator |  | Signal from a hybrid system indicating that some aspect of its operation is not functioning correctly, and as a result, the vehicle must be stopped. The indicator is typically a lamp. Distinctions in meaning between the continuous and flashing ... | 0 | 0 | 3 | 1 |  | {3: 'Not available', 2: 'Hybrid System Stop Indicator is flashing', 1: 'Hybrid System Stop Indicator is on continuously', 0: 'Hybrid System Stop Indicator is off'}
1718 | ADAS_J1939.dbc | HSS | HybridSystemOverheatIndicator |  | Signal from a hybrid system indicating that at least one of its monitored temperatures is above normal acceptable limits, and as a result, hybrid system operation may be altered or restricted. The indicator is typically a lamp. Distinctions in ... | 0 | 0 | 3 | 1 |  | {3: 'Not available', 2: 'Hybrid System Temperature Indicator is flashing', 1: 'Hybrid System Temperature Indicator is on continuously', 0: 'Hybrid System Temperature Indicator is off'}
1719 | ADAS_J1939.dbc | HSS | HybridSystemWarningIndicator |  | Signal from a hybrid system indicating that some aspect of its operation is not functioning correctly, and as a result, hybrid system operation may be altered or restricted. The indicator is typically a lamp. Distinctions in meaning between the ... | 0 | 0 | 3 | 1 |  | {3: 'Not available', 2: 'Hybrid System Warning Indicator is flashing', 1: 'Hybrid System Warning Indicator is on continuously', 0: 'Hybrid System Warning Indicator is off'}
1720 | ADAS_J1939.dbc | A2SCRAI2 | IntmdNH3SnsrHtrCtrl |  | Indicates the heater status in the warm-up process. Upon receiving a power-up command, the NH3 sensor ramps up according to a manufacturer defined profile. The Preheat 1, Preheat 2, and Automatic messages are regions within this profile in exhaust ... | 0 | 0 | 3 | 1 |  | {3: 'Heater off or Not available', 2: 'Preheat 1 ', 1: 'Preheat 2 ', 0: 'Automatic '}
1721 | ADAS_J1939.dbc | A2SCRAI2 | IntmdNH3SnsrHtrPreliminaryFMI |  | Used to identify the applicable J1939-73 FMI detected in the heater of the SCR intermediate NH3 exhaust sensor by the manufacturer's sensor control software in exhaust bank 2. When there is no failure FMI 31 is sent. In the case of multiple failures ... | 0 | 0 | 31 | 1 |  | {}
1722 | ADAS_J1939.dbc | A2SCRAI2 | IntmdNH3SnsrAtTemp |  | Indicates that the heater element of the aftertreatment SCR intermediate NH3 sensor is within the manufacturer's specified range for accurate measurements in exhaust bank 2. 00 - Heater element is not in range 01 - Heater element is in range 10 - ... | 0 | 0 | 1 | 1 |  | {3: 'Not available', 2: 'Error', 1: 'Heater element is in range', 0: 'Heater element is not in range'}
1723 | ADAS_J1939.dbc | A2SCRAI2 | IntmdNH3SnsrPwrInRange |  | Indicates that the power supplied to the aftertreatment SCR intermediate NH3 sensor is within the manufacturer's specification in exhaust bank 2. 00 - Heater element is not in range 01 - Heater element is in range 10 - Error 11 - Not available | 0 | 0 | 3 | 1 |  | {3: 'Not available', 2: 'Error', 1: 'Heater element is in range', 0: 'Heater element is not in range'}
1724 | ADAS_J1939.dbc | A2SCRAI2 | IntmdNH3ReadingStable |  | Indicates that the NH3 reading of the aftertreatment SCR intermediate NH3 sensor is stable as determined by the manufacturer's control software in exhaust bank 2. 00 - Reading is not stable 01 - Reading is stable 10 - Error 11 - Not available | 0 | 0 | 3 | 1 |  | {3: 'Not available', 2: 'Error', 1: 'Reading is stable', 0: 'Reading is not stable'}
1725 | ADAS_J1939.dbc | A2SCRAI2 | IntmdNH3SnsrPreliminaryFMI |  | Used to identify the applicable J1939-73 FMI detected in the aftertreatment SCR intermediate NH3 sensor by the manufacturer's sensor control software in exhaust bank 2. When there is no failure FMI 31 is sent. In the case of multiple failures the ... | 0 | 0 | 31 | 1 |  | {}
1726 | ADAS_J1939.dbc | A2SCRAI2 | IntmdNH3 | ppm | The amount of NH3 in the exhaust aftertreatment system measured by a NH3 sensor at an intermediate point in the SCR system, represented in NH3 molecule parts per million non-NH3 molecules in exhaust bank 2. | 0 | -200 | 6225.5 | 0.1 |  | {}
1727 | ADAS_J1939.dbc | A1SCRAI2 | IntmdNH3SnsrHtrCtrl |  | Indicates the heater status in the warm-up process. Upon receiving a power-up command, the NH3 sensor ramps up according to a manufacturer defined profile. The Preheat 1, Preheat 2, and Automatic messages are regions within this profile in exhaust ... | 0 | 0 | 3 | 1 |  | {3: 'Heater off or not available', 2: 'Preheat 1 ', 1: 'Preheat 2 ', 0: 'Automatic '}
1728 | ADAS_J1939.dbc | A1SCRAI2 | IntmdNH3SnsrHtrPreliminaryFMI |  | Used to identify the applicable J1939-73 FMI detected in the heater of the outlet NH3 exhaust sensor by the manufacturer's sensor control software in exhaust bank 1. When there is no failure FMI 31 is sent. In the case of multiple failures the most ... | 0 | 0 | 31 | 1 |  | {}
1729 | ADAS_J1939.dbc | A1SCRAI2 | IntmdNH3SnsrAtTemp |  | Indicates that the heater element of the aftertreatment SCR intermediate NH3 sensor is within the manufacturer's specified range for accurate measurements in exhaust bank 1. 00 - Heater element is not in range 01 - Heater element is in range 10 - ... | 0 | 0 | 3 | 1 |  | {3: 'Not available', 2: 'Error', 1: 'Heater element is in range', 0: 'Heater element is not in range'}
1730 | ADAS_J1939.dbc | A1SCRAI2 | IntmdNH3SnsrPwrInRange |  | Indicates that the power supplied to the aftertreatment SCR intermediate NH3 sensor is within the manufacturer's specification in exhaust bank 1. 00 - Power is not in range 01 - Power is in range 10 - Error 11 - Not available | 0 | 0 | 3 | 1 |  | {3: 'Not available', 2: 'Error', 1: 'Power is in range', 0: 'Power is not in range'}
1731 | ADAS_J1939.dbc | A1SCRAI2 | IntmdNH3ReadingStable |  | Indicates that the NH3 reading of the aftertreatment SCR intermediate NH3 sensor is stable as determined by the manufacturer's control software in exhaust bank 1. 00 - Reading is not stable 01 - Reading is stable 10 - Error 11 - Not available | 0 | 0 | 3 | 1 |  | {3: 'Not available', 2: 'Error', 1: 'Reading is stable', 0: 'Reading is not stable'}
1732 | ADAS_J1939.dbc | A1SCRAI2 | IntmdNH3SnsrPreliminaryFMI |  | Used to identify the applicable J1939-73 FMI detected in the aftertreatment SCR intermediate NH3 sensor by the manufacturer's sensor control software in exhaust bank 1. When there is no failure FMI 31 is sent. In the case of multiple failures the ... | 0 | 0 | 31 | 1 |  | {}
1733 | ADAS_J1939.dbc | A1SCRAI2 | IntmdNH3 | ppm | The amount of NH3 in the exhaust aftertreatment system measured by a NH3 sensor at an intermediate point in the SCR system, represented in NH3 molecule parts per million non-NH3 molecules in exhaust bank 1. | 0 | -200 | 6225.5 | 0.1 |  | {}
1734 | ADAS_J1939.dbc | LDISP | LnrDsplcmntSnsrSnsrFigureOfMerit |  | Figure of Merit sensor status of Linear Displacement Sensor. 00 Sensor fully functional 01 Sensor degraded 10 Sensor failed 11 Sensor not available | 0 | 0 | 3 | 1 |  | {3: 'Sensor not available', 2: 'Sensor failed', 1: 'Sensor degraded', 0: 'Sensor fully functional'}
1735 | ADAS_J1939.dbc | LDISP | MeasuredLinearDisplacement | mm | Distance to target as measured by the Linear Displacement Sensor. | 0 | 0 | 6425.5 | 0.1 |  | {}
1736 | ADAS_J1939.dbc | WAND | WandSensorFigureOfMerit |  | Figure of Merit sensor status for a wand sensor. 00 Sensor fully functional 01 Sensor degraded 10 Sensor failed 11 Sensor not available | 0 | 0 | 3 | 1 |  | {3: 'Sensor not available', 2: 'Sensor failed', 1: 'Sensor degraded', 0: 'Sensor fully functional'}
1737 | ADAS_J1939.dbc | WAND | WandAngle | deg | A wand sensor measures the angle of deflection of a wand from its null position. This parameter reports the measured angle of a wand sensor. | 0 | -64 | 64.51 | 0.002 |  | {}
1738 | ADAS_J1939.dbc | WS | WirelessSignalStrength1 | dBm | The absolute received signal strength of the signal received from the off-board transmitter. The signal strength is reported as a Received Signal Strength Indicator (RSSI) value calculated in dBm. | 0 | -125 | 0 | 0.5 |  | {}
1739 | ADAS_J1939.dbc | WS | TransmitterID1 |  | The ID of the off-board transmitter that sent the incoming message received by the wireless transceiver. | 0 | 0 | 16449635 | 1 |  | {}
1740 | ADAS_J1939.dbc | WS | TransmitterCmdState |  | The command contained in the signal received by the wireless transceiver from an off-board transmitter. 0000b - Stop 0001b - Clear 0010b - Field Test 0011b - Transmitter Test 0100b - Standby 0101b to 1101b - Reserved 1110b - Error 1111b - ... | 0 | 0 | 15 | 1 |  | {15: "Don't Care", 14: 'Error', 4: 'Standby', 3: 'Transmitter Test', 2: 'Field Test', 1: 'Clear', 0: 'Stop'}
1741 | ADAS_J1939.dbc | WS | WirelessRollingMessageCounter |  | A counter incremented with each instance of the Wireless Status message. The counter shall increment from 0 to 64255, rolling over to 0 on the next increment after 64255. The enables recipients of the Wireless Status message to detect problems with ... | 0 | 0 | 64255 | 1 |  | {}
1742 | ADAS_J1939.dbc | AEBS1 | AebSensSetg |  | AEB Sensitivity Settings | 0 | 0 | 3 | 1 |  | {3: 'NA', 2: 'Late', 1: 'Standard', 0: 'Early'}
1743 | ADAS_J1939.dbc | AEBS1 | TmeToCollisionWithRelevantObject | s | The time to collision is the duration after which the predicted travelling paths of host vehicle and relevant object lead to a distance of 0m between both. Note: It is up to the system manufacturer to choose a suitable calculation method to ... | 0 | 0 | 12.5 | 0.05 |  | {}
1744 | ADAS_J1939.dbc | AEBS1 | BndOffPrbabilityOfRelevantObject |  | Probabilty if monitored relevant object might start a turning maneuver, which could clear the travelling path of the host vehicle. 000 - no indication for a bend off maneuver of the relevant object 001 - low probability for a bend off maneuver of ... | 0 | 0 | 7 | 1 |  | {7: 'signal not available / not installed', 6: 'error indication', 5: 'relevant object is already in a turning maneuver', 4: 'highest probability for a bend off maneuver of the relevant object', 3: 'high probability for a bend off maneuver of the relevant object', 2: 'medium probability for a bend off maneuver of the relevant object', 1: 'low probability for a bend off maneuver of the relevant object', 0: 'no indication for a bend off maneuver of the relevant object'}
1745 | ADAS_J1939.dbc | AEBS1 | RlvntObjctDtctdFrAdvncdEmrgncyBr |  | Indication if the advanced emergency braking system (AEBS) is monitoring a relevant object 000 - no relevant object monitored 001 - relevant object is being monitored 010 - relevant object is not being detected reliably 011..101 - reserved 110 ... | 0 | 0 | 7 | 1 |  | {7: 'signal not available / not installed', 6: 'error indication', 2: 'relevant object is not being detected reliably', 1: 'relevant object is being monitored', 0: 'no relevant object monitored'}
1746 | ADAS_J1939.dbc | AEBS1 | CollisionWarningLevel |  | To implement different HMI (human machine interface) concepts, e.g. visual only, visual/audible, different warning tones etc., the AEBS provides different levels of collision warning. 0000 - no warning 0001 - warning level 1 - lowest 0010 - ... | 0 | 0 | 15 | 1 |  | {15: "don't care / take no action", 7: 'warning level 7', 6: 'warning level 6', 5: 'warning level 5', 4: 'warning level 4', 3: 'warning level 3', 2: 'warning level 2', 1: 'warning level 1', 0: 'no warning'}
1747 | ADAS_J1939.dbc | AEBS1 | AdvncdEmrgencyBrakingSystemState |  | Current operational state of advanced emergency braking system 0000 - system is not ready (initialization not finished) 0001 - system is temporarily not available (e.g. due to boundary conditions necessary for operation) 0010 - system is ... | 0 | 0 | 15 | 1 |  | {14: 'error indication', 8: 'system performance and/or sensitivity limited', 7: 'emergency braking active', 6: 'collision warning with braking', 5: 'collision warning active', 4: 'driver overrides system', 3: 'system is ready and activated', 2: 'system is deactivated by driver', 1: 'system is temporarily not available', 0: 'system is not ready', 15: 'not available / not installed'}
1748 | ADAS_J1939.dbc | FD2 | Fan2DriveBypassCmdStatus | % | Status of the Fan Drive Bypass Command for the second fan as being commanded by the ECU. The fan drive bypass diverts pump pressure away from the hydraulic motor to maintain the fan drive pressure. 0% is defined as no bypass (i.e. diverting no fan ... | 0 | 0 | 100 | 0.4 |  | {}
1749 | ADAS_J1939.dbc | FD2 | HydFan2MotorPress | kPa | The hydraulic pressure used to drive the second fan system, sensed before the hydraulic fan motor. | 0 | 0 | 32127.5 | 0.5 |  | {}
1750 | ADAS_J1939.dbc | FD2 | Fan2Speed | rpm | The speed of the second fan associated with engine coolant system. | 0 | 0 | 8031.875 | 0.125 |  | {}
1751 | ADAS_J1939.dbc | FD2 | Fan2DriveState |  | This parameter is used to indicate the current state or mode of operation by the second fan drive. 0000 Fan off 0001 Engine system-General 0010 Excessive engine air temperature 0011 Excessive engine oil temperature 0100 Excessive engine coolant ... | 0 | 0 | 15 | 1 |  | {15: 'Not available', 14: 'Other', 13: 'Engine brake', 12: 'Timer', 11: 'A/C system', 10: 'Transmission retarder', 9: 'Manual control', 8: 'Reverse Operation', 7: 'Default Operation', 6: 'Excessive hydraulic oil temperature', 5: 'Excessive transmission oil temperature', 4: 'Excessive engine coolant temperature', 3: 'Excessive engine oil temperature', 2: 'Excessive engine air temperature', 1: 'Engine system-General', 0: 'Fan off'}
1752 | ADAS_J1939.dbc | FD2 | EstPercentFan2Speed | % | Estimated fan speed as a ratio of the fan drive (current speed) to the fully engaged fan drive (maximum fan speed). A two state fan (off/on) will use 0% and 100% respectively. A three state fan (off/intermediate/on) will use 0%, 50% and 100% ... | 0 | 0 | 100 | 0.4 |  | {}
1753 | ADAS_J1939.dbc | VLS2 | LubricationTimingCycleStatus |  | Reports the status of the lubrication activation clock. 00 - Paused 01 - Enabled 10 - Error 11 - Not available or not installed Note: In some vehicles or machines, lubrication is only required when the vehicle or machine is in certain state e ... | 0 | 0 | 3 | 1 |  | {3: 'Not available or not installed', 2: 'Error ', 1: 'Enabled', 0: 'Paused '}
1754 | ADAS_J1939.dbc | VLS2 | LubricationReservoirLevel |  | Reports the status of the lubrication system reservior level. The lubrication reservoir stores the grease for the lubrication system. The lubrication pump draws grease from this reservoir and pushes it into the vehicle/chassis joints 00 - ... | 0 | 0 | 3 | 1 |  | {3: 'Not available or not installed', 2: 'Error ', 1: 'Reservoir Low', 0: 'Reservoir Not Low'}
1755 | ADAS_J1939.dbc | VLS2 | LubricationPumpEnableStatus |  | Reports the operational status of the lubrication system pump. In the disabled state, the lubrication pump will not run a lubrication cycle. In the enabled state, the lubrication system will perform normal operations. 00 - Disabled 01 - Enabled ... | 0 | 0 | 3 | 1 |  | {3: 'Not available', 2: 'Error', 1: 'Enabled', 0: 'Disabled'}
1756 | ADAS_J1939.dbc | VLS2 | LubricationOperationModeStatus |  | Reports the current operational mode status of the lubrication system. Automatic is the normal operation mode of lubrication system. In this mode the operator has the privilege to change duty cycle mode, if the lubrication mode in not locked. In ... | 0 | 0 | 7 | 1 |  | {7: 'Not Available', 6: 'Error', 5: 'Reserved', 4: 'Test Mode # 3', 3: 'Test Mode # 2', 2: 'Test Mode # 1', 1: 'Manual Service Mode', 0: 'Automatic Mode'}
1757 | ADAS_J1939.dbc | VLS2 | LubricationCycleModeStatus |  | Reports the current lubrication cycle mode of the lubrication system 000 - Cycle mode # 1 (Lowest Lubrication Frequency) 001 - Cycle mode # 2 010 - Cycle mode # 3 (Highest Lubrication Frequency) 011 to 101 - Reserved 110 - Error 111 - Not ... | 0 | 0 | 7 | 1 |  | {7: 'Not available', 6: 'Error', 2: 'Cycle mode # 3', 1: 'Cycle mode # 2', 0: 'Cycle mode # 1'}
1758 | ADAS_J1939.dbc | VLS2 | LubricationCycleModeLockStatus |  | Reports status of the ability to change the lubrication cycle mode. Locking the lubrication mode would prevent the changing of the lubrication cycle mode, perhaps by an operator 00 - Not Locked 01 - Locked 10 - Error 11 - Not available | 0 | 0 | 3 | 1 |  | {3: 'Not available', 2: 'Error', 1: 'Locked', 0: 'Not Locked'}
1759 | ADAS_J1939.dbc | HOP | HydOilTemp | °C | Hydraulic Oil Temperature. This hydraulic fluid is for the entire hydraulics system of a piece of equipment. | 0 | -273 | 1734.9688 | 0.03125 |  | {}
1760 | ADAS_J1939.dbc | HOP | HydOilRelativeDielectricity |  | Hydraulic oil relative dielectricity used to describe the hydraulic oil quality. This hydraulic fluid is for the entire hydraulics system of a piece of equipment. | 0 | 0 | 7.844 | 0.00012207 |  | {}
1761 | ADAS_J1939.dbc | HOP | HydOilDensity | g/cc | Density of hydraulic oil. This hydraulic fluid is for the entire hydraulics system of a piece of equipment. | 0 | 0 | 1.961 | 3.052e-05 |  | {}
1762 | ADAS_J1939.dbc | HOP | HydOilDynamicViscosity | Cp | Dynamic viscosity of hydraulic oil. This hydraulic fluid is for the entire hydraulics system of a piece of equipment. | 0 | 0 | 1003.9844 | 0.015625 |  | {}
1763 | ADAS_J1939.dbc | EFP | EngFuelTemp | °C | Engine Fuel Temperature of the first fuel type. See also SPNs 174 or 3468 for alternate resolution. | 0 | -273 | 1734.9688 | 0.03125 |  | {}
1764 | ADAS_J1939.dbc | EFP | EngFuelDielectricity |  | Engine fuel relative dielectricity. | 0 | 0 | 7.844 | 0.00012207 |  | {}
1765 | ADAS_J1939.dbc | EFP | EngFuelDensity | g/cc | Density of engine fuel | 0 | 0 | 1.961 | 3.052e-05 |  | {}
1766 | ADAS_J1939.dbc | EFP | EngFuelDynamicViscosity | Cp | Dynamic viscosity of engine fuel | 0 | 0 | 1003.9844 | 0.015625 |  | {}
1767 | ADAS_J1939.dbc | EBCC | DsredEngTurbo2TurbineOutletPress | kPa | The desired gage pressure of the combustion by-products exiting the turbine side of the turbocharger 5 at the current engine operating conditions. | 0 | 0 | 500 | 2 |  | {}
1768 | ADAS_J1939.dbc | EBCC | EngTurbo2TurbineOutletPress | kPa | Gage pressure of the combustion by-products exiting the turbine side of the turbocharger 2. | 0 | 0 | 500 | 2 |  | {}
1769 | ADAS_J1939.dbc | EBCC | EngExhaustBrakeActuatorCmd | % | The control command applied to the engine exhaust brake actuator, where 0% represents no braking and 100% represents full braking. | 0 | 0 | 100 | 0.4 |  | {}
1770 | ADAS_J1939.dbc | EBCC | DsredEngTurbo1TurbineOutletPress | kPa | The desired gage pressure of the combustion by-products exiting the turbine side of the turbocharger 1 at the current engine operating conditions. | 0 | 0 | 500 | 2 |  | {}
1771 | ADAS_J1939.dbc | EBCC | EngTurbo1TurbineOutletPress | kPa | Gage pressure of the combustion by-products exiting the turbine side of the turbocharger 1. | 0 | 0 | 500 | 2 |  | {}
1772 | ADAS_J1939.dbc | SFS | SupplementalFanPower | W | Estimated Power output of Supplemental Fan | 0 | 0 | 32127.5 | 0.5 |  | {}
1773 | ADAS_J1939.dbc | SFS | SupplementalFanCurrent | A | Measured electrical current of supplemental fan drive. | 0 | -125 | 125 | 1 |  | {}
1774 | ADAS_J1939.dbc | SFS | SupplementalFanSpeed | rpm | Measured speed of supplemental fan. | 0 | 0 | 32127.5 | 0.5 |  | {}
1775 | ADAS_J1939.dbc | SFS | SupplementalFanCtrlECUTemp | °C | Measured temperature of Supplemental Fan Controller ECU. | 0 | -40 | 210 | 1 |  | {}
1776 | ADAS_J1939.dbc | SFS | SupplementalFanDriveStatus |  | The drive status of the Supplemental Fan. This status parameter indicates the overall health of the fan drive. It will indicate that the fan is working OK or if there is an internal fault such as open winding or internal short circuit. 0000 ... | 0 | 0 | 15 | 1 |  | {15: 'Not available', 14: 'Error', 5: 'Uncontrolled Shutdown Active = Actuator current is off so it is limp', 4: 'Controlled Shutdown Active = Driving to the default position', 3: 'Derate Active = Torque output reduced due to environmental conditions', 2: 'Alarm High Severity = Functional but transient performance may be reduced', 1: 'Alarm = Fully operational but needs service', 0: 'Normal = OK'}
1777 | ADAS_J1939.dbc | SFS | SupplementalFanCtrlTempStatus |  | Internal Controller Temperature Status of Supplemental Fan. 000 High most severe 001 High Least severe 010 In Range 011 Low Least severe 100 Low Most severe 101 Not Defined 110 Error 111 Not available | 0 | 0 | 7 | 1 |  | {7: 'Not available', 6: 'Error ', 5: 'Not Defined ', 4: 'Low Most severe ', 3: 'Low Least severe ', 2: 'In Range ', 1: 'High Least severe ', 0: 'High most severe '}
1778 | ADAS_J1939.dbc | SFS | SupplementalFanVelocityStatus |  | Status of the rotational velocity of Supplemental Fan. Used to indicate if the fan is spinning at the desired speed. If fan is not able to obtain the commanded speed, velocity error is indicated. If fan is unable to spin, the fan is in Fan Stall ... | 0 | 0 | 15 | 1 |  | {3: 'Fan Spin Down', 2: 'Fan Spin Up', 1: 'Velocity Error ', 0: 'At Velocity', 15: 'Not available', 14: 'Error', 4: 'Fan Stall'}
1779 | ADAS_J1939.dbc | SFS | SupplementalFanDirectionStatus |  | Rotational Direction of Supplemental Fan. Fan could be spinning forward or reverse. 00 Forward 01 Reverse 10 Error 11 Not available/Not installed | 0 | 0 | 3 | 1 |  | {3: 'Not available/Not installed', 2: 'Error', 1: 'Reverse', 0: 'Forward'}
1780 | ADAS_J1939.dbc | SFS | SupplementalFanEnableStatus |  | Enable/Disable Status of Supplemental Fan. 00 Disabled 01 Enabled 10 Error 11 Not available/Not installed | 0 | 0 | 3 | 1 |  | {3: 'Not available/Not installed', 2: 'Error', 1: 'Enabled', 0: 'Disabled'}
1781 | ADAS_J1939.dbc | LFE2 | EngDieselFuelDemandRate | L/h | Amount of diesel fuel that would be consumed by an engine per unit of time if it were not substituting gaseous fuel. This parameter is the sum of SPN 183 and the amount of diesel fuel that is being displaced by gaseous fuel. If the engine is not ... | 0 | 0 | 3212.75 | 0.05 |  | {}
1782 | ADAS_J1939.dbc | LFE2 | HighResolutionEngFuelRate | L/h | Amount of fuel consumed by engine per unit of time. NOTE - See SPN 183 for alternate resolution. | 0 | 0 | 4211081.215 | 0.001 |  | {}
1783 | ADAS_J1939.dbc | DPFC2 | AFT2FuelMassRate | g/min | Mass rate of total fuel being delivered to Atertreatment 2 for DPF regeneration. | 0 | 0 | 3212.75 | 0.05 |  | {}
1784 | ADAS_J1939.dbc | DPFC2 | AFT1FuelMassRate | g/min | Mass rate of total fuel being delivered to aftertreatment 1 for DPF regeneration. | 0 | 0 | 3212.75 | 0.05 |  | {}
1785 | ADAS_J1939.dbc | DPFC2 | RelativeUnburnedFuelMassFromEng | % | The unburned amount of diesel fuel coming out of the engine. This fuel increases the temperature while oxidated in the DOC. Therefore, this amount of fuel also needs to be taken into account of the HCD temperature controller. | 0 | 0 | 160.6375 | 0.0025 |  | {}
1786 | ADAS_J1939.dbc | DPFC2 | AFT1DPFInTempSetPoint | °C | Set point temperature for the particulate filter (DPF) regeneration at the intake to the DPF for Exhaust bank 1. | 0 | -273 | 1734.9688 | 0.03125 |  | {}
1787 | ADAS_J1939.dbc | EFL_P12 | ThrottleVlv2DiffPress | kPa | The differential pressure between the intake and outlet of the throttle valve 2 (SPN 3673). The differential pressure is measured from the intake with respect to the outlet of the throttle valve. | 0 | 0 | 6425.5 | 0.1 |  | {}
1788 | ADAS_J1939.dbc | EFL_P12 | EngFuelSupplyPumpIntakeAbsPress | kPa | Absolute pressure of fuel at the fuel supply pump intake. See Figures SPN16_A & SPN16_B. See SPN 1381 for alternate resolution. Engine Fuel Supply Pump Intake Absolute Pressure (Extended Range) | 0 | 0 | 1250 | 5 |  | {}
1789 | ADAS_J1939.dbc | EFL_P12 | EngFuelReturnPress | kPa | Used to read fuel (or gas) pressure passing through the return line. | -0.44 | -7 | 403 | 1.64 |  | {}
1790 | ADAS_J1939.dbc | EFL_P12 | EngFuelFilterDegradation | % | The estimated percentage relative to the useful life of the engine fuel filter. This is not a calculation of the physical restriction of the filter. 0% is typical of a new filter. 100% is typical of an end of life filter, the filter should be ... | 0 | 0 | 250 | 1 |  | {}
1791 | ADAS_J1939.dbc | EFL_P12 | EngFilteredFuelDeliveryAbsPress | kPa | Absolute pressure of fuel in system as delivered from supply pump to the injection pump after the pressure side fuel filter. See SPN 5579 for gage pressure of fuel in system after the pressure side fuel filter. | 0 | 0 | 1000 | 4 |  | {}
1792 | ADAS_J1939.dbc | EFL_P12 | EngFilteredFuelDeliveryPress | kPa | Gage pressure of fuel in system as delivered from supply pump to the injection pump after the pressure side fuel filter. See SPN 5580 for absolute pressure of fuel in system after the pressure side fuel filter. | 0 | 0 | 1000 | 4 |  | {}
1793 | ADAS_J1939.dbc | EFL_P12 | EngFuelDeliveryAbsPress | kPa | Absolute pressure of fuel in system as delivered from supply pump to the injection pump. See also SPN 94 for Fuel Delivery Pressure (Gage). | 0 | 0 | 1000 | 4 |  | {}
1794 | ADAS_J1939.dbc | AT1AC3 | SecondAirAbsPress | kPa | Absolute pressure of the secondary air for aftertreatment 1. Secondary air is air provided to the exhaust system (per SAE J2403). For gage pressure, see SPN 3837. | 0 | 0 | 6425.5 | 0.1 |  | {}
1795 | ADAS_J1939.dbc | AT2AC3 | SecondAirAbsPress | kPa | Absolute pressure of the secondary air for aftertreatment 2. Secondary air is air provided to the exhaust system (per SAE J2403). For gage pressure, see SPN 3838. | 0 | 0 | 6425.5 | 0.1 |  | {}
1796 | ADAS_J1939.dbc | CCVS3 | CruiseCtrlSpeed | km/h | This parameter is the vehicle speed that the cruise control algorithm is currently using as its cruise control set point. Cruise Control Speed (SPN 7319) will include the effects of other algorithms, such as Predictive Cruise Control, Adaptive ... | 0 | 0 | 250.996 | 0.0039062 |  | {}
1797 | ADAS_J1939.dbc | CCVS3 | CruiseCtrlSetSpeed | km/h | Value of set (chosen) velocity of velocity control system. See SPN 86 for an alternate resolution. If an algorithm that can modify the cruise control set point exists in the system, such as Predictive Cruise Control or Adaptive Cruise Control, then ... | 0 | 0 | 250.996 | 0.0039062 |  | {}
1798 | ADAS_J1939.dbc | CCVS3 | PrdctvCrsCtrlStSpeedOffsetStatus |  | This parameter indicates if the cruise control algorithm is currently adding the value in Predictive Cruise Control Set Speed Offset (SPN 7316) to the Cruise Control Set Speed (SPN 86 or SPN 6809) for its set point. The final set point will be ... | 0 | 0 | 3 | 1 |  | {3: 'Not available', 2: 'SAE Reserved', 1: 'CC Speed, SPN 7319) include', 0: 'CC Speed, SPN 7319) not include'}
1799 | ADAS_J1939.dbc | CCVS3 | AEBSReadinessState |  | Advanced emergency braking systems (AEBS) will limit the engine torque via TSC1 during warning and braking phases. Therefore the engine controller gives a feedback to the AEBS if it is configured and able to obey these limitation commands. 00 - Off ... | 0 | 0 | 3 | 1 |  | {3: 'Not Available/Not Supported', 2: 'System not responding to AEBS', 1: 'On', 0: 'Off'}
1800 | ADAS_J1939.dbc | CCVS3 | SrcAddrssOfCntrllngDvcFrPsngCrsC |  | The source address of the SAE J1939 device that is currently sending the Cruise Control Pause Command (SPN 5605). If there are multiple devices sending Cruise Control Pause Command with a value of 01, then the value transmitted for this parameter ... | 0 | 0 | 255 | 1 |  | {}
1801 | ADAS_J1939.dbc | CCVS3 | SrcAddrssOfCntrllngDvcFrDsblngCr |  | The source address of the SAE J1939 device that is currently sending the Cruise Control Disable Command (SPN 5603). If there are multiple devices sending Cruise Control Disable Command with a value of 01, then the value transmitted for this ... | 0 | 0 | 255 | 1 |  | {}
1802 | ADAS_J1939.dbc | CCVS3 | CruiseCtrlSystemCmdState |  | Indicates the current state of the cruise control system due to the Cruise Control System Commands, which include Cruise Control Disable Command (SPN 5603), Cruise Control Resume Command (SPN 5604), and Cruise Control Pause Command (SPN 5605). 000 ... | 0 | 0 | 7 | 1 |  | {7: 'Not Supported', 4: 'CCDeviceIsrReceivedCCResumeCmd', 3: 'CCisRe-activatedByCCResumeCmd', 2: 'CCisDisabledByCCPauseCmd', 1: 'CCisDisabledByCCDisableCmd', 0: 'No Cruise Ctrl System Cmd'}
1803 | ADAS_J1939.dbc | CCVS3 | AdptiveCruiseCtrlReadinessStatus |  | This parameter is used to indicate an application's state of readiness for responding to commands from an adaptive cruise control system controller. 00 - Off -- Cruise Control System is not configured to accept commands from an adaptive cruise ... | 0 | 0 | 3 | 1 |  | {3: 'Not Available/Not Supported', 2: 'Error Condition', 1: 'On', 0: 'Off'}
1804 | ADAS_J1939.dbc | AT1DPF1S3 | SnsrAnalysisReqFreq4 | MHz | Fourth requested analysis frequency for the diesel particulate filter 1 soot sensor. | 0 | 0 | 6425.5 | 0.1 |  | {}
1805 | ADAS_J1939.dbc | AT1DPF1S3 | SnsrAnalysisReqFreq3 | MHz | Third requested analysis frequency for the diesel particulate filter 1 soot sensor. | 0 | 0 | 6425.5 | 0.1 |  | {}
1806 | ADAS_J1939.dbc | AT1DPF1S3 | SnsrAnalysisReqFreq2 | MHz | Second requested analysis frequency for the diesel particulate filter 1 soot sensor. | 0 | 0 | 6425.5 | 0.1 |  | {}
1807 | ADAS_J1939.dbc | AT1DPF1S3 | SnsrAnalysisReqFreq1 | MHz | First requested analysis frequency for the diesel particulate filter 1 soot sensor. | 0 | 0 | 6425.5 | 0.1 |  | {}
1808 | ADAS_J1939.dbc | AT1DPF1S4 | SnsrFreq2SootSignal | % | The soot signal attenuation measurement for analysis frequency 2 for the diesel particulate filter 1 soot sensor. See SPN 5633. | 0 | 0 | 160.6375 | 0.0025 |  | {}
1809 | ADAS_J1939.dbc | AT1DPF1S4 | SnsrAnalysisFreq2 | MHz | The analysis frequency associated with the frequency 2 soot signal for the diesel particulate filter 1 soot sensor. See SPN 5633. | 0 | 0 | 6425.5 | 0.1 |  | {}
1810 | ADAS_J1939.dbc | AT1DPF1S4 | SnsrFreq1SootSignal | % | The soot signal attenuation measurement for analysis frequency 1 for the diesel particulate filter 1 soot sensor. See SPN 5632. | 0 | 0 | 160.6375 | 0.0025 |  | {}
1811 | ADAS_J1939.dbc | AT1DPF1S4 | SnsrAnalysisFreq1 | MHz | The analysis frequency associated with the frequency 1 soot signal for the diesel particulate filter 1 soot sensor. See SPN 5632. | 0 | 0 | 6425.5 | 0.1 |  | {}
1812 | ADAS_J1939.dbc | AT1DPF1S5 | SnsrFreq4SootSignal | % | The soot signal attenuation measurement for analysis frequency 4 for the diesel particulate filter 1 soot sensor. See SPN 5635. | 0 | 0 | 160.6375 | 0.0025 |  | {}
1813 | ADAS_J1939.dbc | AT1DPF1S5 | SnsrAnalysisFreq4 | MHz | The analysis frequency associated with the frequency 4 soot signal for the diesel particulate filter 1 soot sensor. See SPN 5635. | 0 | 0 | 6425.5 | 0.1 |  | {}
1814 | ADAS_J1939.dbc | AT1DPF1S5 | SnsrFreq3SootSignal | % | The soot signal attenuation measurement for analysis frequency 3 for the diesel particulate filter 1 soot sensor. See SPN 5634. | 0 | 0 | 160.6375 | 0.0025 |  | {}
1815 | ADAS_J1939.dbc | AT1DPF1S5 | SnsrAnalysisFreq3 | MHz | The analysis frequency associated with the frequency 3 soot signal for the diesel particulate filter 1 soot sensor. See SPN 5634. | 0 | 0 | 6425.5 | 0.1 |  | {}
1816 | ADAS_J1939.dbc | ACCS | SpprtVrblTrnsRpttnRtFrAcclrtnSns |  | Indicates which acceleration transmission rate are supported by the ECU in addition to the required 10 ms transmission rate. 00 - Reserve for SAE assignment 01 - Reserved for SAE assignment 10 - 20 ms rate supported 11 - ECU only supports ... | 0 | 0 | 3 | 1 |  | {3: 'ECU only supports standard transmission rate of 10 ms', 2: '20 ms rate supported', 1: 'Reserved for SAE assignment', 0: 'Reserve for SAE assignment'}
1817 | ADAS_J1939.dbc | ACCS | VrtclAcclrtnExRangeFigureOfMerit |  | Figure of merit for vertical acceleration measurement. 00 = vertical acceleration is fully functional. Data is within sensor specification 01 = verticalacceleration is degraded. Data is suspect due to enviromental conditions 10 = error 11 = ... | 0 | 0 | 3 | 1 |  | {3: 'not available', 2: 'error', 1: 'verticalacceleration is degraded', 0: 'vertical acceleration is fully functional'}
1818 | ADAS_J1939.dbc | ACCS | LngtdnlAcclrtnExRngFigureOfMerit |  | Figure of merit for longitudinal acceleration measurement. 00 = longitudinal acceleration is fully functional. Data is within sensor specification 01 = longitudinal acceleration is degraded. Data is suspect due to enviromental conditions 10 = ... | 0 | 0 | 3 | 1 |  | {3: 'not available', 2: 'error', 1: 'longitudinal acceleration is degraded', 0: 'longitudinal acceleration is fully functional'}
1819 | ADAS_J1939.dbc | ACCS | LtrlAcclrtonExRangeFigureOfMerit |  | Figure of merit for lateral acceleration measurement. 00 = lateral acceleration is fully functional. Data is within sensor specification 01 = lateral acceleration is degraded. Data is suspect due to enviromental conditions 10 = error 11 = not ... | 0 | 0 | 3 | 1 |  | {3: 'not available', 2: 'error', 1: 'lateral acceleration is degraded', 0: 'lateral acceleration is fully functional'}
1820 | ADAS_J1939.dbc | ACCS | VerticalAccelerationExRange | m/s² | Indicates vertical acceleration of the vehicle and the effect of gravity (the component of vehicle acceleration vector along the Z-axis). A positive vertical acceleration signal of 1 gravity results when the vehicle is stationary on a horizontal ... | 0 | -320 | 322.55 | 0.01 |  | {}
1821 | ADAS_J1939.dbc | ACCS | LongitudinalAccelerationExRange | m/s² | Indicates longitudinal acceleration of the vehicle (the component of vehicle acceleration vector along the X-axis). A positive longitudinal acceleration signal results when the vehicle speed increases in the forward direction. Longitudinal ... | 0 | -320 | 322.55 | 0.01 |  | {}
1822 | ADAS_J1939.dbc | ACCS | LateralAccelerationExRange | m/s² | Indicates lateral acceleration of the vehicle (the component of vehicle acceleration vector along the Y-axis). A positive lateral acceleration signal results when the vehicle is accelerated to the left. This parameter is defined according to a ... | 0 | -320 | 322.55 | 0.01 |  | {}
1823 | ADAS_J1939.dbc | VEP4 | HybridBatteryPackRemainingCharge | % | Indicates the hybrid battery pack remaining charge. 0% means no charge remaining, 100% means full charge remaining. | 0 | 0 | 160.6375 | 0.0025 |  | {}
1824 | ADAS_J1939.dbc | SSI2 | RllAndPtchExRngMasurementLatency | ms | Time between start of sensor processing and CAN transmission | 0 | 0 | 125 | 0.5 |  | {}
1825 | ADAS_J1939.dbc | SSI2 | RollAngleExRangeFigureOfMerit |  | Figure of merit for roll angle measurement. 00 = Roll angle fully functional. Data is within sensor specification. 01 = Roll angle degraded. Data is suspect due to environmental conditions. 10 = Error 11 = Not available | 0 | 0 | 3 | 1 |  | {3: 'Not available', 2: 'Error', 1: 'Roll angle degraded', 0: 'Roll angle fully functional'}
1826 | ADAS_J1939.dbc | SSI2 | RollAngleExRangeCompensation |  | Compensated mode for the roll angle measurement. Compensation is the use of multiple sensors together to enhance the output of the roll angle measurement. 00 = On 01 = Off 10 = Error 11 = Not Available | 0 | 0 | 3 | 1 |  | {3: 'Not Available', 2: 'Error', 1: 'Off', 0: 'On'}
1827 | ADAS_J1939.dbc | SSI2 | PitchAngleExRangeFigureOfMerit |  | Figure of merit for pitch angle measurement. 00 = Pitch angle fully functional. Data is within sensor specification. 01 = Pitch angle degraded. Data is suspect due to environmental conditions. 10 = Error 11 = Not available | 0 | 0 | 3 | 1 |  | {3: 'Not available', 2: 'Error', 1: 'Pitch angle degraded', 0: 'Pitch angle fully functional'}
1828 | ADAS_J1939.dbc | SSI2 | PitchAngleExRangeCompensation |  | Compensated mode for the pitch measurement. Compensation is the use of multiple sensors together to enhance the output of the pitch measurement. 00 = On 01 = Off 10 = Error 11 = Not Available | 0 | 0 | 3 | 1 |  | {3: 'Not Available', 2: 'Error', 1: 'Off', 0: 'On'}
1829 | ADAS_J1939.dbc | SSI2 | RollAngleExRange | deg | The angle between the vehicle y-axis and the ground plane (i.e. rotation about the X-axis). The roll angle for a roll to the right is reported with a positive value. Roll angle is the same for both Z-Down and Z-Up axis systems, since both systems ... | 0 | -250 | 250.9999 | 3.0518e-05 |  | {}
1830 | ADAS_J1939.dbc | SSI2 | PitchAngleExRange | deg | The angle between the vehicle x-axis and the ground plane (i.e. rotation about the vehicle Y-axis). The pitch angle for an angle of ascent is reported with a positive value. This parameter is defined according to a Z-Down axis system and the sign ... | 0 | -250 | 250.9999 | 3.0518e-05 |  | {}
1831 | ADAS_J1939.dbc | OCSI | OccpntClssficationSystem10Status |  | State of Occupant Classification System for seat position 10. 00 = empty 01 = occupied 10 = Error - Classification cannot be determined 11 = not available | 0 | 0 | 3 | 1 |  | {3: 'not available', 2: 'Error', 1: 'occupied', 0: 'empty'}
1832 | ADAS_J1939.dbc | OCSI | OccpntClssificationSystem9Status |  | State of Occupant Classification System for seat position 9. 00 = empty 01 = occupied 10 = Error - Classification cannot be determined 11 = not available | 0 | 0 | 3 | 1 |  | {3: 'not available', 2: 'Error', 1: 'occupied', 0: 'empty'}
1833 | ADAS_J1939.dbc | OCSI | OccpntClssificationSystem8Status |  | State of Occupant Classification System for seat position 8. 00 = empty 01 = occupied 10 = Error - Classification cannot be determined 11 = not available | 0 | 0 | 3 | 1 |  | {3: 'not available', 2: 'Error', 1: 'occupied', 0: 'empty'}
1834 | ADAS_J1939.dbc | OCSI | OccpntClssificationSystem7Status |  | State of Occupant Classification System for seat position 7. 00 = empty 01 = occupied 10 = Error - Classification cannot be determined 11 = not available | 0 | 0 | 3 | 1 |  | {3: 'not available', 2: 'Error', 1: 'occupied', 0: 'empty'}
1835 | ADAS_J1939.dbc | OCSI | OccpntClssificationSystem6Status |  | State of Occupant Classification System for seat position 6. 00 = empty 01 = occupied 10 = Error - Classification cannot be determined 11 = not available | 0 | 0 | 3 | 1 |  | {3: 'not available', 2: 'Error', 1: 'occupied', 0: 'empty'}
1836 | ADAS_J1939.dbc | OCSI | OccpntClssificationSystem5Status |  | State of Occupant Classification System for seat position 5. 00 = empty 01 = occupied 10 = Error - Classification cannot be determined 11 = not available | 0 | 0 | 3 | 1 |  | {3: 'not available', 2: 'Error', 1: 'occupied', 0: 'empty'}
1837 | ADAS_J1939.dbc | OCSI | OccpntClssificationSystem4Status |  | State of Occupant Classification System for seat position 4. 00 = empty 01 = occupied 10 = Error - Classification cannot be determined 11 = not available | 0 | 0 | 3 | 1 |  | {3: 'not available', 2: 'Error', 1: 'occupied', 0: 'empty'}
1838 | ADAS_J1939.dbc | OCSI | OccpntClssificationSystem3Status |  | State of Occupant Classification System for seat position 3. 00 = empty 01 = occupied 10 = Error - Classification cannot be determined 11 = not available | 0 | 0 | 3 | 1 |  | {3: 'not available', 2: 'Error', 1: 'occupied', 0: 'empty'}
1839 | ADAS_J1939.dbc | OCSI | PssngrOccpntClssfctnSystemStatus |  | State of Occupant Classification System for passenger. 000 = empty 001 = child 010 = small adult 011 = adult 100 = large adult 101 = Error - Classification of occupant cannot be determined 110 = reserved 111 = not available | 0 | 0 | 7 | 1 |  | {7: 'not available', 6: 'Error', 5: 'reserved', 4: 'large adult', 3: 'adult', 2: 'small adult', 1: 'child', 0: 'empty'}
1840 | ADAS_J1939.dbc | OCSI | DrvrOccpntClssfctionSystemStatus |  | State of Occupant Classification System for driver. 000 = empty 001 = child 010 = small adult 011 = adult 100 = large adult 101 = reserved 110 = Error - Classification of occupant cannot be determined 111 = not available | 0 | 0 | 7 | 1 |  | {7: 'not available', 6: 'Error', 5: 'reserved', 4: 'large adult', 3: 'adult', 2: 'small adult', 1: 'child', 0: 'empty'}
1841 | ADAS_J1939.dbc | NCS | CabNoiseCtrlTuningStatus |  | This parameter returns the current status of tuning function of the Cab Noise Control system. When the tuning state is active, the Cab Noise Control System adjusts certain system characteristics (e.g. to account for sensor and/or transducer ... | 0 | 0 | 15 | 1 |  | {15: 'Not Available/Not Tuning/Not Requested', 14: 'Tuning Mode', 13: 'Reserved', 12: 'Reserved', 11: 'Reserved ', 10: 'Automatic Tuning Mode, Saving Data', 9: 'Automatic Tuning Mode, Command Complete', 8: 'Automatic Tuning Mode', 7: 'Manual Tuning Denied', 6: 'Reserved', 5: 'Reserved', 4: 'Reserved ', 3: 'Reserved', 2: 'Manual Tuning Mode, Saving Data', 1: 'Manual Tuning Mode, Command Complete', 0: 'Manual Tuning Mode'}
1842 | ADAS_J1939.dbc | NCS | CabNoiseCtrlStatus |  | This parameter returns the current status of the Cab Noise Control system. 00 - Cab Noise Control System ON-Line 01 - Cab Noise Control System OFF-Line 10 - Error Indicator 11 - Not Available/Not Requested | 0 | 0 | 3 | 1 |  | {3: 'Not Available/Not Requested', 2: 'Error Indicator', 1: 'Cab Noise Control System OFF-Line', 0: 'Cab Noise Control System ON-Line'}
1843 | ADAS_J1939.dbc | NC1 | CabNoiseCtrlTuningCmd |  | Command values for the Tuning State of the Cab Noise Control System. The Tuning State allows the Cab Noise Control System to adjust certain system characteristics (e.g. to account for microphone or speaker degradation over time). 000 - Activate ... | 0 | 0 | 7 | 1 |  | {7: "Don't Care", 6: 'Reserved', 5: 'Exit Tuning, Saving Parameters', 4: 'Exit Tuning, Not Saving Parameters', 3: 'Remain In Tuning', 2: 'Activate Automatic Tuning State', 1: 'Activate Automatic Tuning', 0: 'Activate Manual Tuning'}
1844 | ADAS_J1939.dbc | NC1 | CabNoiseCtrlCmd |  | Command signal to change the state of the Cab Noise Control System to on-line or off-line 00 - Take Cab Noise Control System Off Line 01 - Bring Cab Noise Control System On Line 10 - Reserved 11 - Don't Care/Not Commanded | 0 | 0 | 3 | 1 |  | {3: "Don't Care/Not Commanded", 2: 'Reserved', 1: 'Bring Cab Noise Control System On Line', 0: 'Take Cab Noise Control System Off Line'}
1845 | ADAS_J1939.dbc | MSI2 | MagnetGeneratorCtrl |  | Command signal used to Enable and Disable the Generator controlling a Magnet. 00 Off, Disable Generator 01 On, Enable Generator 10 Reserved 11 Take No Action | 0 | 0 | 3 | 1 |  | {3: 'Take No Action', 2: 'Reserved', 1: 'On', 0: 'Off'}
1846 | ADAS_J1939.dbc | MSI2 | DropRelayCtrl |  | Command signal used to Engage and Disengage the Drop Relay controlling a Steady-State Magnet. 00 = Off, Disable Drop Relay Request 01 = On, Enable Drop Relay Request 10 = Reserved 11 = Take No Action | 0 | 0 | 3 | 1 |  | {3: 'Take No Action', 2: 'Reserved', 1: 'On', 0: 'Off'}
1847 | ADAS_J1939.dbc | MSI2 | LiftRelayCtrl |  | Command signal used to Engage and Disengage the Lift Relay controlling a Steady-State Magnet. 00 = Off, Disable Lift Relay Request 01 = On, Enable Lift Relay Request 10 = Reserved 11 = Take No Action | 0 | 0 | 3 | 1 |  | {3: 'Take No Action', 2: 'Reserved', 1: 'On', 0: 'Off'}
1848 | ADAS_J1939.dbc | MSI2 | MaterialDropActiveStatus |  | The status of Material Drop Relay. When it is on, the generator generates reverse direction current so that the material handler machine can release material. 00 = Off 01 = On 10 = Error 11 = Not Available | 0 | 0 | 3 | 1 |  | {3: 'Not Available', 2: 'Error', 1: 'On', 0: 'Off'}
1849 | ADAS_J1939.dbc | MSI2 | MaterialLiftActiveStatus |  | The status of Material Lift Relay. When it is on, the generator generates forward direction current so that the material handler machine can pick up material. 00 = Off 01 = On 10 = Error 11 = Not Available | 0 | 0 | 3 | 1 |  | {3: 'Not Available', 2: 'Error', 1: 'On', 0: 'Off'}
1850 | ADAS_J1939.dbc | MSI2 | GneratorCurrentBoostActiveStatus |  | Status of generator current boost relay that can boost the generator output current for picking-up material operations. When this relay is 'on', the generator is generating the maximum current for the material handler machine to pick-up material ... | 0 | 0 | 3 | 1 |  | {3: 'Not Available', 2: 'Error', 1: 'On', 0: 'Off'}
1851 | ADAS_J1939.dbc | MSI2 | MaterialDropSwitch |  | This is a switch that can be used to enable the drop functionality of the Material Handler machine. 00 = Don't Drop 01 = Drop 10 = Error 11 = Not Available | 0 | 0 | 3 | 1 |  | {3: 'Not Available', 2: 'Error', 1: 'Drop', 0: "Don't Drop"}
1852 | ADAS_J1939.dbc | MSI2 | MaterialLiftSwitch |  | This is a switch that can be used to enable the lift functionality of the Material Handler machine. When it is activated, the magnet is energized to pick up material. 00 = Don't Lift 01 = Lift 10 = Error 11 = Not Available | 0 | 0 | 3 | 1 |  | {3: 'Not Available', 2: 'Error', 1: 'Lift', 0: "Don't Lift"}
1853 | ADAS_J1939.dbc | MSI2 | MagnetReverseCurrent | A | A reverse current being supplied to the electric magnet to reduce the forward current generated magnet field as quick as possible so that the magnet can release material as fast as possible. | 0 | 0 | 250 | 1 |  | {}
1854 | ADAS_J1939.dbc | MSI2 | MagnetForwardCurrent | A | The forward current being supplied by the generator to the electric magnet to create a magnet field to lift material. | 0 | 0 | 64255 | 1 |  | {}
1855 | ADAS_J1939.dbc | MSI1 | GeneratorDutyCycleExceededStatus |  | The status of the duty cycle of the generator usage, indicating if the generator has been on for too much time within a defined time window. The duty cycle is the ratio of the time the generator is on and the time the generator is off within a time ... | 0 | 0 | 3 | 1 |  | {3: 'Not Avaiable', 2: 'Error', 1: 'Duty Cycle Exceed', 0: 'Duty Cycle Not Exceed'}
1856 | ADAS_J1939.dbc | MSI1 | VoltageMonitorActiveStatus |  | Status of Voltage Monitor Relay. When it is activated, the Generator Voltage Monitor is connected to the generator output line so that the generator output voltage range could be monitored. 00 = Monitor is Off 01 = Monitor is On 10 = Error 11 = ... | 0 | 0 | 3 | 1 |  | {3: 'Not Available', 2: 'Error', 1: 'Monitor is On', 0: 'Monitor is Off'}
1857 | ADAS_J1939.dbc | MSI1 | GensetEnableActiveStatus |  | Status of the Genset Enable Relay that enables or disables the Genset. 00 = Not Enabled 01 = Enabled 10 = Error 11 = Not Avaialble | 0 | 0 | 3 | 1 |  | {3: 'Not Avaialble', 2: 'Error', 1: 'Enabled', 0: 'Not Enabled'}
1858 | ADAS_J1939.dbc | MSI1 | ReverseCurrentRangeSetting |  | The operator setting for the Reverse Current. The setting defines the maximum reverse current. The actual current limits are specific to the application. 00000 = 1 00001 = 2 00010 = 3 00011 = 4 00100 = 5 00101 = 6 00110 = 7 00111 = 8 01000 ... | 0 | 0 | 31 | 1 |  | {31: 'Not Available', 30: 'Error', 15: '16', 14: '15', 13: '14', 12: '13', 11: '12', 10: '11', 9: '10', 8: '9', 7: '8', 6: '7', 5: '6', 4: '5', 3: '4', 2: '3', 1: '2', 0: '1'}
1859 | ADAS_J1939.dbc | MSI1 | GensetSoftstartActiveStatus |  | The Genset Softstart Active Status refers to the status of the genset softstart relay. The moment the Genset System is started, this relay is activated. As a result, the hydraulic power is hold on for a short period of time, and this relay will be ... | 0 | 0 | 3 | 1 |  | {3: 'Not Available', 2: 'Error', 1: 'On', 0: 'Off'}
1860 | ADAS_J1939.dbc | MSI1 | Grapple_MagnetSelectionSwitch |  | This is a switch that can be used to select either the Grapple or Magnet function of the material handler machine. 00 = Grapple Selected 01 = Magnet Selected 10 = Error 11 = Not Available | 0 | 0 | 3 | 1 |  | {3: 'Not Available', 2: 'Error', 1: 'Magnet Selected', 0: 'Grapple Selected'}
1861 | ADAS_J1939.dbc | MSI1 | GnstSystmOtputVoltageRangeStatus |  | Status of generator voltage in or out of desired operating range. 00 = Out of Range 01 = In Range 10 = Error 11 = Not Available | 0 | 0 | 3 | 1 |  | {3: 'Not Available', 2: 'Error', 1: 'In Range', 0: 'Out of Range '}
1862 | ADAS_J1939.dbc | MSI1 | GeneratorOverheatStatus |  | The Status of Generator being Overheated. 00 = Not Overheat 01 = Overheat 10 = Error 11 = Not Available | 0 | 0 | 3 | 1 |  | {3: 'Not Available', 2: 'Error', 1: 'Overheat', 0: 'Not Overheat'}
1863 | ADAS_J1939.dbc | MSCI | MagnetRatedPower | kW | The rated power that the magnet can accept during material holding operations. Note that the magnet may experience more power over short intervals, such as during initial activation of the magnet circuit to pick up material. | 0 | 0 | 32127.5 | 0.5 |  | {}
1864 | ADAS_J1939.dbc | MSCI | MagnetBoostTime | s | The duration of time after the activation of the magnet circuit that a relatively high current is sent to the magnet for material pick up operations. This time is called boost time. After the boost time expires, a lower operation current is sent to ... | 0 | 0 | 62.5 | 0.25 |  | {}
1865 | ADAS_J1939.dbc | LVDSOM | LwVltgDscnnctDsiredOperatingMode |  | Desired Operating Mode of the LVD. Used to issue a J1939 request to the LVD to change modes. 0000 - Automatic 0001-0011 - Reserved 0100 - Manual Disconnect 0101 - Manual Connect 0110-1110 - Reserved 1111 - No change | 0 | 0 | 15 | 1 |  | {15: 'No change', 5: 'Manual Connect', 4: 'Manual Disconnect', 0: 'Automatic'}
1866 | ADAS_J1939.dbc | LVDS | LowVoltageDisconnectTemp | °C | Internal temperature of the LVD. | 0 | -40 | 210 | 1 |  | {}
1867 | ADAS_J1939.dbc | LVDS | LwVltgeDisconnectVoutOutputState |  | State of the Vout Output from the LVD. Vout is the LVD's main internal, controllable, high-current output. If the LVD supports prioritization, this circuit will be the last to disconnect and the first to reconnect. 0000 - Output off or ... | 0 | 0 | 15 | 1 |  | {15: 'Not available or not installed', 14: 'Output fault', 4: 'Connect pending', 3: 'Disconnect pending', 2: 'Disconnect alarm expired', 1: 'Output on or connected', 0: 'Output off or disconnected'}
1868 | ADAS_J1939.dbc | LVDS | LowVoltageDisconnectOutput1State |  | State of the Output #1 from the LVD. Output #1 controls an external load or relay. This external load could be independent of the main output, and may apply to an application specific circuit or zone. If the LVD supports prioritization, this ... | 0 | 0 | 15 | 1 |  | {15: 'Not available or not installed', 14: 'Output fault', 4: 'Connect pending', 3: 'Disconnect pending', 2: 'Disconnect alarm expired', 1: 'Output on or connected', 0: 'Output off or disconnected'}
1869 | ADAS_J1939.dbc | LVDS | LowVoltageDisconnectOutput2State |  | State of the Output #2 from the LVD. Output #2 controls an external load or relay. This external load could be independent of the main output, and may apply to an application specific circuit or zone. If the LVD supports prioritization, this ... | 0 | 0 | 15 | 1 |  | {14: 'Output fault', 4: 'Connect pending', 3: 'Disconnect pending', 2: 'Disconnect alarm expired', 1: 'Output on or connected', 0: 'Output off or disconnected', 15: 'Not available or not installed'}
1870 | ADAS_J1939.dbc | LVDS | LowVoltageDisconnectOutput3State |  | State of the Output #3 from the LVD. Output #3 controls an external load or relay. This external load could be independent of the main output, and may apply to an application specific circuit or zone. If the LVD supports prioritization, this ... | 0 | 0 | 15 | 1 |  | {15: 'Not available or not installed', 14: 'Output fault', 4: 'Connect pending', 3: 'Disconnect pending', 2: 'Disconnect alarm expired', 1: 'Output on or connected', 0: 'Output off or disconnected'}
1871 | ADAS_J1939.dbc | LVDS | LwVltgDscnnctCrrentOperatingMode |  | Current operating mode of the LVD. The current mode is dependent on the state of the Manual Disconnect/Connect hardwired inputs and on the most-recent received LVD Set Desired Operating Mode message. The hardwired inputs have priority over the LVD ... | 0 | 0 | 15 | 1 |  | {15: 'Not available', 9: 'Manual Connect via hardwired input', 8: 'Manual Disconnect via hardwired input', 5: 'Manual Connect via J1939 request', 4: 'Manual Disconnect via J1939 request', 0: 'Automatic'}
1872 | ADAS_J1939.dbc | LVDS | LwVltgDscnnectManualConnectState |  | State of the Manual Connect hardwired input to the LVD. Manual Connect is used to override the LVD's normal activlty and connect all of the LVD outputs. Manual Connect has priority over the Manual Dicsonnect hardwired input and all LVD Set ... | 0 | 0 | 3 | 1 |  | {3: 'Not installed', 2: 'Error', 1: 'Input on', 0: 'Input off'}
1873 | ADAS_J1939.dbc | LVDS | LwVltgDscnnctMnalDisconnectState |  | State of the Manual Disconnect hardwired input to the LVD. Manual Disconnect is used to override the LVD's normal activlty and dicconnect all of the LVD outputs. Manual Disconnect is lower in priority than the Manual Connect hardwired input, but ... | 0 | 0 | 3 | 1 |  | {3: 'Not installed', 2: 'Error', 1: 'Input on', 0: 'Input off'}
1874 | ADAS_J1939.dbc | LLRE | BldReferenceElevationOffsetRight | mm | Indicates the blade's right elevation offset with respect to the reference elevation. An offset of 0 m represents no offset from the reference elevation. A positive number indicates that the offset elevation is above the original reference ... | 0 | -32000 | 32255 | 1 |  | {}
1875 | ADAS_J1939.dbc | LLRE | BldeReferenceElevationOffsetLeft | mm | Indicates the blade's left elevation offset with respect to the reference elevation. An offset of 0 m represents no offset from the reference elevation. A positive number indicates that the offset elevation is above the original reference ... | 0 | -32000 | 32255 | 1 |  | {}
1876 | ADAS_J1939.dbc | LLRE | BladeElevationDeviationRight | mm | Indicate the blade's right elevation deviation with respect to the reference elevation. Serves as an indication of how far the left end of the blade is above or below grade. A positive number indicates that the blade is above the desired grade. A ... | 0 | -32000 | 32255 | 1 |  | {}
1877 | ADAS_J1939.dbc | LLRE | BladeElevationDeviationLeft | mm | Indicate the blade's left elevation deviation with respect to the reference elevation. Serves as an indication of how far the left end of the blade is above or below grade. A positive number indicates that the blade is above the desired grade. A ... | 0 | -32000 | 32255 | 1 |  | {}
1878 | ADAS_J1939.dbc | JLCM | Joystick3Lamp10Cmd |  | Tells joystick 3 to switch on/off/blinking lamp 10. 00 - Off 01 - On 10 - Blinking 11 - Don't care / Take no action | 0 | 0 | 3 | 1 |  | {3: "Don't care / Take no action", 2: 'Blinking', 1: 'On', 0: 'Off'}
1879 | ADAS_J1939.dbc | JLCM | Joystick3Lamp9Cmd |  | Tells joystick 3 to switch on/off/blinking lamp 9. 00 - Off 01 - On 10 - Blinking 11 - Don't care / Take no action | 0 | 0 | 3 | 1 |  | {3: "Don't care / Take no action", 2: 'Blinking', 1: 'On', 0: 'Off'}
1880 | ADAS_J1939.dbc | JLCM | Joystick3Lamp8Cmd |  | Tells joystick 3 to switch on/off/blinking lamp 8. 00 - Off 01 - On 10 - Blinking 11 - Don't care / Take no action | 0 | 0 | 3 | 1 |  | {3: "Don't care / Take no action", 2: 'Blinking', 1: 'On', 0: 'Off'}
1881 | ADAS_J1939.dbc | JLCM | Joystick3Lamp7Cmd |  | Tells joystick 3 to switch on/off/blinking lamp 7. 00 - Off 01 - On 10 - Blinking 11 - Don't care / Take no action | 0 | 0 | 3 | 1 |  | {3: "Don't care / Take no action", 2: 'Blinking', 1: 'On', 0: 'Off'}
1882 | ADAS_J1939.dbc | JLCM | Joystick3Lamp6Cmd |  | Tells joystick 3 to switch on/off/blinking lamp 6. 00 - Off 01 - On 10 - Blinking 11 - Don't care / Take no action | 0 | 0 | 3 | 1 |  | {3: "Don't care / Take no action", 2: 'Blinking', 1: 'On', 0: 'Off'}
1883 | ADAS_J1939.dbc | JLCM | Joystick3Lamp5Cmd |  | Tells joystick 3 to switch on/off/blinking lamp 5. 00 - Off 01 - On 10 - Blinking 11 - Don't care / Take no action | 0 | 0 | 3 | 1 |  | {3: "Don't care / Take no action", 2: 'Blinking', 1: 'On', 0: 'Off'}
1884 | ADAS_J1939.dbc | JLCM | Joystick3Lamp4Cmd |  | Tells joystick 3 to switch on/off/blinking lamp 4. 00 - Off 01 - On 10 - Blinking 11 - Don't care / Take no action | 0 | 0 | 3 | 1 |  | {3: "Don't care / Take no action", 2: 'Blinking', 1: 'On', 0: 'Off'}
1885 | ADAS_J1939.dbc | JLCM | Joystick3Lamp3Cmd |  | Tells joystick 3 to switch on/off/blinking lamp 3. 00 - Off 01 - On 10 - Blinking 11 - Don't care / Take no action | 0 | 0 | 3 | 1 |  | {3: "Don't care / Take no action", 2: 'Blinking', 1: 'On', 0: 'Off'}
1886 | ADAS_J1939.dbc | JLCM | Joystick3Lamp2Cmd |  | Tells joystick 3 to switch on/off/blinking lamp 2. 00 - Off 01 - On 10 - Blinking 11 - Don't care / Take no action | 0 | 0 | 3 | 1 |  | {3: "Don't care / Take no action", 2: 'Blinking', 1: 'On', 0: 'Off'}
1887 | ADAS_J1939.dbc | JLCM | Joystick3Lamp1Cmd |  | Tells joystick 3 to switch on/off/blinking lamp 1. 00 - Off 01 - On 10 - Blinking 11 - Don't care / Take no action | 0 | 0 | 3 | 1 |  | {3: "Don't care / Take no action", 2: 'Blinking', 1: 'On', 0: 'Off'}
1888 | ADAS_J1939.dbc | JLCM | Joystick2Lamp10Cmd |  | Tells joystick 2 to switch on/off/blinking lamp 10. 00 - Off 01 - On 10 - Blinking 11 - Don't care / Take no action | 0 | 0 | 3 | 1 |  | {3: "Don't care / Take no action", 2: 'Blinking', 1: 'On', 0: 'Off'}
1889 | ADAS_J1939.dbc | JLCM | Joystick2Lamp9Cmd |  | Tells joystick 2 to switch on/off/blinking lamp 9. 00 - Off 01 - On 10 - Blinking 11 - Don't care / Take no action | 0 | 0 | 3 | 1 |  | {3: "Don't care / Take no action", 2: 'Blinking', 1: 'On', 0: 'Off'}
1890 | ADAS_J1939.dbc | JLCM | Joystick2Lamp8Cmd |  | Tells joystick 2 to switch on/off/blinking lamp 8. 00 - Off 01 - On 10 - Blinking 11 - Don't care / Take no action | 0 | 0 | 3 | 1 |  | {3: "Don't care / Take no action", 2: 'Blinking', 1: 'On', 0: 'Off'}
1891 | ADAS_J1939.dbc | JLCM | Joystick2Lamp7Cmd |  | Tells joystick 2 to switch on/off/blinking lamp 7. 00 - Off 01 - On 10 - Blinking 11 - Don't care / Take no action | 0 | 0 | 3 | 1 |  | {3: "Don't care / Take no action", 2: 'Blinking', 1: 'On', 0: 'Off'}
1892 | ADAS_J1939.dbc | JLCM | Joystick2Lamp6Cmd |  | Tells joystick 2 to switch on/off/blinking lamp 6. 00 - Off 01 - On 10 - Blinking 11 - Don't care / Take no action | 0 | 0 | 3 | 1 |  | {3: "Don't care / Take no action", 2: 'Blinking', 1: 'On', 0: 'Off'}
1893 | ADAS_J1939.dbc | JLCM | Joystick2Lamp5Cmd |  | Tells joystick 2 to switch on/off/blinking lamp 5. 00 - Off 01 - On 10 - Blinking 11 - Don't care / Take no action | 0 | 0 | 3 | 1 |  | {3: "Don't care / Take no action", 2: 'Blinking', 1: 'On', 0: 'Off'}
1894 | ADAS_J1939.dbc | JLCM | Joystick2Lamp4Cmd |  | Tells joystick 2 to switch on/off/blinking lamp 4. 00 - Off 01 - On 10 - Blinking 11 - Don't care / Take no action | 0 | 0 | 3 | 1 |  | {0: 'Off', 3: "Don't care / Take no action", 2: 'Blinking', 1: 'On'}
1895 | ADAS_J1939.dbc | JLCM | Joystick2Lamp3Cmd |  | Tells joystick 2 to switch on/off/blinking lamp 3. 00 - Off 01 - On 10 - Blinking 11 - Don't care / Take no action | 0 | 0 | 3 | 1 |  | {3: "Don't care / Take no action", 2: 'Blinking', 1: 'On', 0: 'Off'}
1896 | ADAS_J1939.dbc | JLCM | Joystick2Lamp2Cmd |  | Tells joystick 2 to switch on/off/blinking lamp 2. 00 - Off 01 - On 10 - Blinking 11 - Don't care / Take no action | 0 | 0 | 3 | 1 |  | {3: "Don't care / Take no action", 2: 'Blinking', 1: 'On', 0: 'Off'}
1897 | ADAS_J1939.dbc | JLCM | Joystick2Lamp1Cmd |  | Tells joystick 2 to switch on/off/blinking lamp 1. 00 - Off 01 - On 10 - Blinking 11 - Don't care / Take no action | 0 | 0 | 3 | 1 |  | {3: "Don't care / Take no action", 2: 'Blinking', 1: 'On', 0: 'Off'}
1898 | ADAS_J1939.dbc | JLCM | Joystick1Lamp10Cmd |  | Tells joystick 1 to switch on/off/blinking lamp 10. 00 - Off 01 - On 10 - Blinking 11 - Don't care / Take no action | 0 | 0 | 3 | 1 |  | {3: "Don't care / Take no action", 2: 'Blinking', 1: 'On', 0: 'Off'}
1899 | ADAS_J1939.dbc | JLCM | Joystick1Lamp9Cmd |  | Tells joystick 1 to switch on/off/blinking lamp 9. 00 - Off 01 - On 10 - Blinking 11 - Don't care / Take no action | 0 | 0 | 3 | 1 |  | {3: "Don't care / Take no action", 2: 'Blinking', 1: 'On', 0: 'Off'}
1900 | ADAS_J1939.dbc | JLCM | Joystick1Lamp8Cmd |  | Tells joystick 1 to switch on/off/blinking lamp 8. 00 - Off 01 - On 10 - Blinking 11 - Don't care / Take no action | 0 | 0 | 3 | 1 |  | {3: "Don't care / Take no action", 2: 'Blinking', 1: 'On', 0: 'Off'}
1901 | ADAS_J1939.dbc | JLCM | Joystick1Lamp7Cmd |  | Tells joystick 1 to switch on/off/blinking lamp 7. 00 - Off 01 - On 10 - Blinking 11 - Don't care / Take no action | 0 | 0 | 3 | 1 |  | {3: "Don't care / Take no action", 2: 'Blinking', 1: 'On', 0: 'Off'}
1902 | ADAS_J1939.dbc | JLCM | Joystick1Lamp6Cmd |  | Tells joystick 1 to switch on/off/blinking lamp 6. 00 - Off 01 - On 10 - Blinking 11 - Don't care / Take no action | 0 | 0 | 3 | 1 |  | {3: "Don't care / Take no action", 2: 'Blinking', 1: 'On', 0: 'Off'}
1903 | ADAS_J1939.dbc | JLCM | Joystick1Lamp5Cmd |  | Tells joystick 1 to switch on/off/blinking lamp 5. 00 - Off 01 - On 10 - Blinking 11 - Don't care / Take no action | 0 | 0 | 3 | 1 |  | {3: "Don't care / Take no action", 2: 'Blinking', 1: 'On', 0: 'Off'}
1904 | ADAS_J1939.dbc | JLCM | Joystick1Lamp4Cmd |  | Tells joystick 1 to switch on/off/blinking lamp 4. 00 - Off 01 - On 10 - Blinking 11 - Don't care / Take no action | 0 | 0 | 3 | 1 |  | {3: "Don't care / Take no action", 2: 'Blinking', 1: 'On', 0: 'Off'}
1905 | ADAS_J1939.dbc | JLCM | Joystick1Lamp3Cmd |  | Tells joystick 1 to switch on/off/blinking lamp 3. 00 - Off 01 - On 10 - Blinking 11 - Don't care / Take no action | 0 | 0 | 3 | 1 |  | {3: "Don't care / Take no action", 2: 'Blinking', 1: 'On', 0: 'Off'}
1906 | ADAS_J1939.dbc | JLCM | Joystick1Lamp2Cmd |  | Tells joystick 1 to switch on/off/blinking lamp 2. 00 - Off 01 - On 10 - Blinking 11 - Don't care / Take no action | 0 | 0 | 3 | 1 |  | {3: "Don't care / Take no action", 2: 'Blinking', 1: 'On', 0: 'Off'}
1907 | ADAS_J1939.dbc | JLCM | Joystick1Lamp1Cmd |  | Tells joystick 1 to switch on/off/blinking lamp 1. 00 - Off 01 - On 10 - Blinking 11 - Don't care / Take no action | 0 | 0 | 3 | 1 |  | {3: "Don't care / Take no action", 2: 'Blinking', 1: 'On', 0: 'Off'}
1908 | ADAS_J1939.dbc | IVAC | IntkVlvActtnSystmOlPrss2SlndCtrl |  | Indicates the current command to the solenoid that controls the intake valve actuation system oil pressure 2 valve. This valve opens or closes a connection from the intake valve actuation oil rail to tank. 00 off 01 on 10 reserved for SAE ... | 0 | 0 | 3 | 1 |  | {3: 'not available', 2: 'reserved for SAE assignment', 1: 'on', 0: 'off'}
1909 | ADAS_J1939.dbc | IVAC | IntkVlvActtnSystmOlPrss1SlndCtrl |  | Indicates the current command to the solenoid that controls the intake valve actuation system oil pressure 1 valve. This valve opens or closes a connection from the intake valve actuation oil rail to tank. 00 off 01 on 10 reserved for SAE ... | 0 | 0 | 3 | 1 |  | {3: 'not available', 2: 'reserved for SAE assignment', 1: 'on', 0: 'off'}
1910 | ADAS_J1939.dbc | ILI | SpecialIgnitorLoop90Resistance | ohm | Resistance of Special Ignitor Loop 90. Since there are many different vehicle types (e.g. truck, bus, firetruck or ambulance), the ignitor loop configuration has a wide variation. | 0 | 0 | 6425.5 | 0.1 |  | {}
1911 | ADAS_J1939.dbc | ILI | SpecialIgnitorLoop89Resistance | ohm | Resistance of Special Ignitor Loop 89. Since there are many different vehicle types (e.g. truck, bus, firetruck or ambulance), the ignitor loop configuration has a wide variation. | 0 | 0 | 6425.5 | 0.1 |  | {}
1912 | ADAS_J1939.dbc | ILI | SpecialIgnitorLoop88Resistance | ohm | Resistance of Special Ignitor Loop 88. Since there are many different vehicle types (e.g. truck, bus, firetruck or ambulance), the ignitor loop configuration has a wide variation. | 0 | 0 | 6425.5 | 0.1 |  | {}
1913 | ADAS_J1939.dbc | ILI | SpecialIgnitorLoop87Resistance | ohm | Resistance of Special Ignitor Loop 87. Since there are many different vehicle types (e.g. truck, bus, firetruck or ambulance), the ignitor loop configuration has a wide variation. | 0 | 0 | 6425.5 | 0.1 |  | {}
1914 | ADAS_J1939.dbc | ILI | SpecialIgnitorLoop86Resistance | ohm | Resistance of Special Ignitor Loop 86. Since there are many different vehicle types (e.g. truck, bus, firetruck or ambulance), the ignitor loop configuration has a wide variation. | 0 | 0 | 6425.5 | 0.1 |  | {}
1915 | ADAS_J1939.dbc | ILI | SpecialIgnitorLoop85Resistance | ohm | Resistance of Special Ignitor Loop 85. Since there are many different vehicle types (e.g. truck, bus, firetruck or ambulance), the ignitor loop configuration has a wide variation. | 0 | 0 | 6425.5 | 0.1 |  | {}
1916 | ADAS_J1939.dbc | ILI | SpecialIgnitorLoop84Resistance | ohm | Resistance of Special Ignitor Loop 84. Since there are many different vehicle types (e.g. truck, bus, firetruck or ambulance), the ignitor loop configuration has a wide variation. | 0 | 0 | 6425.5 | 0.1 |  | {}
1917 | ADAS_J1939.dbc | ILI | SpecialIgnitorLoop83Resistance | ohm | Resistance of Special Ignitor Loop 83. Since there are many different vehicle types (e.g. truck, bus, firetruck or ambulance), the ignitor loop configuration has a wide variation. | 0 | 0 | 6425.5 | 0.1 |  | {}
1918 | ADAS_J1939.dbc | ILI | SpecialIgnitorLoop82Resistance | ohm | Resistance of Special Ignitor Loop 82. Since there are many different vehicle types (e.g. truck, bus, firetruck or ambulance), the ignitor loop configuration has a wide variation. | 0 | 0 | 6425.5 | 0.1 |  | {}
1919 | ADAS_J1939.dbc | ILI | SpecialIgnitorLoop81Resistance | ohm | Resistance of Special Ignitor Loop 81. Since there are many different vehicle types (e.g. truck, bus, firetruck or ambulance), the ignitor loop configuration has a wide variation. | 0 | 0 | 6425.5 | 0.1 |  | {}
1920 | ADAS_J1939.dbc | ILI | SpecialIgnitorLoop80Resistance | ohm | Resistance of Special Ignitor Loop 80. Since there are many different vehicle types (e.g. truck, bus, firetruck or ambulance), the ignitor loop configuration has a wide variation. | 0 | 0 | 6425.5 | 0.1 |  | {}
1921 | ADAS_J1939.dbc | ILI | SpecialIgnitorLoop79Resistance | ohm | Resistance of Special Ignitor Loop 79. Since there are many different vehicle types (e.g. truck, bus, firetruck or ambulance), the ignitor loop configuration has a wide variation. | 0 | 0 | 6425.5 | 0.1 |  | {}
1922 | ADAS_J1939.dbc | ILI | SpecialIgnitorLoop78Resistance | ohm | Resistance of Special Ignitor Loop 78. Since there are many different vehicle types (e.g. truck, bus, firetruck or ambulance), the ignitor loop configuration has a wide variation. | 0 | 0 | 6425.5 | 0.1 |  | {}
1923 | ADAS_J1939.dbc | ILI | SpecialIgnitorLoop77Resistance | ohm | Resistance of Special Ignitor Loop 77. Since there are many different vehicle types (e.g. truck, bus, firetruck or ambulance), the ignitor loop configuration has a wide variation. | 0 | 0 | 6425.5 | 0.1 |  | {}
1924 | ADAS_J1939.dbc | ILI | SpecialIgnitorLoop76Resistance | ohm | Resistance of Special Ignitor Loop 76. Since there are many different vehicle types (e.g. truck, bus, firetruck or ambulance), the ignitor loop configuration has a wide variation. | 0 | 0 | 6425.5 | 0.1 |  | {}
1925 | ADAS_J1939.dbc | ILI | SpecialIgnitorLoop75Resistance | ohm | Resistance of Special Ignitor Loop 75. Since there are many different vehicle types (e.g. truck, bus, firetruck or ambulance), the ignitor loop configuration has a wide variation. | 0 | 0 | 6425.5 | 0.1 |  | {}
1926 | ADAS_J1939.dbc | ILI | SpecialIgnitorLoop74Resistance | ohm | Resistance of Special Ignitor Loop 74. Since there are many different vehicle types (e.g. truck, bus, firetruck or ambulance), the ignitor loop configuration has a wide variation. | 0 | 0 | 6425.5 | 0.1 |  | {}
1927 | ADAS_J1939.dbc | ILI | SpecialIgnitorLoop73Resistance | ohm | Resistance of Special Ignitor Loop 73. Since there are many different vehicle types (e.g. truck, bus, firetruck or ambulance), the ignitor loop configuration has a wide variation. | 0 | 0 | 6425.5 | 0.1 |  | {}
1928 | ADAS_J1939.dbc | ILI | SpecialIgnitorLoop72Resistance | ohm | Resistance of Special Ignitor Loop 72. Since there are many different vehicle types (e.g. truck, bus, firetruck or ambulance), the ignitor loop configuration has a wide variation. | 0 | 0 | 6425.5 | 0.1 |  | {}
1929 | ADAS_J1939.dbc | ILI | SpecialIgnitorLoop71Resistance | ohm | Resistance of Special Ignitor Loop 71. Since there are many different vehicle types (e.g. truck, bus, firetruck or ambulance), the ignitor loop configuration has a wide variation. | 0 | 0 | 6425.5 | 0.1 |  | {}
1930 | ADAS_J1939.dbc | ILI | SpecialIgnitorLoop70Resistance | ohm | Resistance of Special Ignitor Loop 70. Since there are many different vehicle types (e.g. truck, bus, firetruck or ambulance), the ignitor loop configuration has a wide variation. | 0 | 0 | 6425.5 | 0.1 |  | {}
1931 | ADAS_J1939.dbc | ILI | SpecialIgnitorLoop69Resistance | ohm | Resistance of Special Ignitor Loop 69. Since there are many different vehicle types (e.g. truck, bus, firetruck or ambulance), the ignitor loop configuration has a wide variation. | 0 | 0 | 6425.5 | 0.1 |  | {}
1932 | ADAS_J1939.dbc | ILI | SpecialIgnitorLoop68Resistance | ohm | Resistance of Special Ignitor Loop 68. Since there are many different vehicle types (e.g. truck, bus, firetruck or ambulance), the ignitor loop configuration has a wide variation. | 0 | 0 | 6425.5 | 0.1 |  | {}
1933 | ADAS_J1939.dbc | ILI | SpecialIgnitorLoop67Resistance | ohm | Resistance of Special Ignitor Loop 67. Since there are many different vehicle types (e.g. truck, bus, firetruck or ambulance), the ignitor loop configuration has a wide variation. | 0 | 0 | 6425.5 | 0.1 |  | {}
1934 | ADAS_J1939.dbc | ILI | SpecialIgnitorLoop66Resistance | ohm | Resistance of Special Ignitor Loop 66. Since there are many different vehicle types (e.g. truck, bus, firetruck or ambulance), the ignitor loop configuration has a wide variation. | 0 | 0 | 6425.5 | 0.1 |  | {}
1935 | ADAS_J1939.dbc | ILI | SpecialIgnitorLoop65Resistance | ohm | Resistance of Special Ignitor Loop 65. Since there are many different vehicle types (e.g. truck, bus, firetruck or ambulance), the ignitor loop configuration has a wide variation. | 0 | 0 | 6425.5 | 0.1 |  | {}
1936 | ADAS_J1939.dbc | ILI | SpecialIgnitorLoop64Resistance | ohm | Resistance of Special Ignitor Loop 64. Since there are many different vehicle types (e.g. truck, bus, firetruck or ambulance), the ignitor loop configuration has a wide variation. | 0 | 0 | 6425.5 | 0.1 |  | {}
1937 | ADAS_J1939.dbc | ILI | SpecialIgnitorLoop63Resistance | ohm | Resistance of Special Ignitor Loop 63. Since there are many different vehicle types (e.g. truck, bus, firetruck or ambulance), the ignitor loop configuration has a wide variation. | 0 | 0 | 6425.5 | 0.1 |  | {}
1938 | ADAS_J1939.dbc | ILI | SpecialIgnitorLoop62Resistance | ohm | Resistance of Special Ignitor Loop 62. Since there are many different vehicle types (e.g. truck, bus, firetruck or ambulance), the ignitor loop configuration has a wide variation. | 0 | 0 | 6425.5 | 0.1 |  | {}
1939 | ADAS_J1939.dbc | ILI | SpecialIgnitorLoop61Resistance | ohm | Resistance of Special Ignitor Loop 61. Since there are many different vehicle types (e.g. truck, bus, firetruck or ambulance), the ignitor loop configuration has a wide variation. | 0 | 0 | 6425.5 | 0.1 |  | {}
1940 | ADAS_J1939.dbc | ILI | SpecialIgnitorLoop60Resistance | ohm | Resistance of Special Ignitor Loop 60. Since there are many different vehicle types (e.g. truck, bus, firetruck or ambulance), the ignitor loop configuration has a wide variation. | 0 | 0 | 6425.5 | 0.1 |  | {}
1941 | ADAS_J1939.dbc | ILI | SpecialIgnitorLoop59Resistance | ohm | Resistance of Special Ignitor Loop 59. Since there are many different vehicle types (e.g. truck, bus, firetruck or ambulance), the ignitor loop configuration has a wide variation. | 0 | 0 | 6425.5 | 0.1 |  | {}
1942 | ADAS_J1939.dbc | ILI | SpecialIgnitorLoop58Resistance | ohm | Resistance of Special Ignitor Loop 58. Since there are many different vehicle types (e.g. truck, bus, firetruck or ambulance), the ignitor loop configuration has a wide variation. | 0 | 0 | 6425.5 | 0.1 |  | {}
1943 | ADAS_J1939.dbc | ILI | SpecialIgnitorLoop57Resistance | ohm | Resistance of Special Ignitor Loop 57. Since there are many different vehicle types (e.g. truck, bus, firetruck or ambulance), the ignitor loop configuration has a wide variation. | 0 | 0 | 6425.5 | 0.1 |  | {}
1944 | ADAS_J1939.dbc | ILI | SpecialIgnitorLoop56Resistance | ohm | Resistance of Special Ignitor Loop 56. Since there are many different vehicle types (e.g. truck, bus, firetruck or ambulance), the ignitor loop configuration has a wide variation. | 0 | 0 | 6425.5 | 0.1 |  | {}
1945 | ADAS_J1939.dbc | ILI | SpecialIgnitorLoop55Resistance | ohm | Resistance of Special Ignitor Loop 55. Since there are many different vehicle types (e.g. truck, bus, firetruck or ambulance), the ignitor loop configuration has a wide variation. | 0 | 0 | 6425.5 | 0.1 |  | {}
1946 | ADAS_J1939.dbc | ILI | SpecialIgnitorLoop54Resistance | ohm | Resistance of Special Ignitor Loop 54. Since there are many different vehicle types (e.g. truck, bus, firetruck or ambulance), the ignitor loop configuration has a wide variation. | 0 | 0 | 6425.5 | 0.1 |  | {}
1947 | ADAS_J1939.dbc | ILI | SpecialIgnitorLoop53Resistance | ohm | Resistance of Special Ignitor Loop 53. Since there are many different vehicle types (e.g. truck, bus, firetruck or ambulance), the ignitor loop configuration has a wide variation. | 0 | 0 | 6425.5 | 0.1 |  | {}
1948 | ADAS_J1939.dbc | ILI | SpecialIgnitorLoop52Resistance | ohm | Resistance of Special Ignitor Loop 52. Since there are many different vehicle types (e.g. truck, bus, firetruck or ambulance), the ignitor loop configuration has a wide variation. | 0 | 0 | 6425.5 | 0.1 |  | {}
1949 | ADAS_J1939.dbc | ILI | SpecialIgnitorLoop51Resistance | ohm | Resistance of Special Ignitor Loop 51. Since there are many different vehicle types (e.g. truck, bus, firetruck or ambulance), the ignitor loop configuration has a wide variation. | 0 | 0 | 6425.5 | 0.1 |  | {}
1950 | ADAS_J1939.dbc | ILI | SpecialIgnitorLoop50Resistance | ohm | Resistance of Special Ignitor Loop 50. Since there are many different vehicle types (e.g. truck, bus, firetruck or ambulance), the ignitor loop configuration has a wide variation. | 0 | 0 | 6425.5 | 0.1 |  | {}
1951 | ADAS_J1939.dbc | ILI | SpecialIgnitorLoop49Resistance | ohm | Resistance of Special Ignitor Loop 49. Since there are many different vehicle types (e.g. truck, bus, firetruck or ambulance), the ignitor loop configuration has a wide variation. | 0 | 0 | 6425.5 | 0.1 |  | {}
1952 | ADAS_J1939.dbc | ILI | SpecialIgnitorLoop48Resistance | ohm | Resistance of Special Ignitor Loop 48. Since there are many different vehicle types (e.g. truck, bus, firetruck or ambulance), the ignitor loop configuration has a wide variation. | 0 | 0 | 6425.5 | 0.1 |  | {}
1953 | ADAS_J1939.dbc | ILI | SpecialIgnitorLoop47Resistance | ohm | Resistance of Special Ignitor Loop 47. Since there are many different vehicle types (e.g. truck, bus, firetruck or ambulance), the ignitor loop configuration has a wide variation. | 0 | 0 | 6425.5 | 0.1 |  | {}
1954 | ADAS_J1939.dbc | ILI | SpecialIgnitorLoop46Resistance | ohm | Resistance of Special Ignitor Loop 46. Since there are many different vehicle types (e.g. truck, bus, firetruck or ambulance), the ignitor loop configuration has a wide variation. | 0 | 0 | 6425.5 | 0.1 |  | {}
1955 | ADAS_J1939.dbc | ILI | SpecialIgnitorLoop45Resistance | ohm | Resistance of Special Ignitor Loop 45. Since there are many different vehicle types (e.g. truck, bus, firetruck or ambulance), the ignitor loop configuration has a wide variation. | 0 | 0 | 6425.5 | 0.1 |  | {}
1956 | ADAS_J1939.dbc | ILI | SpecialIgnitorLoop44Resistance | ohm | Resistance of Special Ignitor Loop 44. Since there are many different vehicle types (e.g. truck, bus, firetruck or ambulance), the ignitor loop configuration has a wide variation. | 0 | 0 | 6425.5 | 0.1 |  | {}
1957 | ADAS_J1939.dbc | ILI | SpecialIgnitorLoop43Resistance | ohm | Resistance of Special Ignitor Loop 43. Since there are many different vehicle types (e.g. truck, bus, firetruck or ambulance), the ignitor loop configuration has a wide variation. | 0 | 0 | 6425.5 | 0.1 |  | {}
1958 | ADAS_J1939.dbc | ILI | SpecialIgnitorLoop42Resistance | ohm | Resistance of Special Ignitor Loop 42. Since there are many different vehicle types (e.g. truck, bus, firetruck or ambulance), the ignitor loop configuration has a wide variation. | 0 | 0 | 6425.5 | 0.1 |  | {}
1959 | ADAS_J1939.dbc | ILI | SpecialIgnitorLoop41Resistance | ohm | Resistance of Special Ignitor Loop 41. Since there are many different vehicle types (e.g. truck, bus, firetruck or ambulance), the ignitor loop configuration has a wide variation. | 0 | 0 | 6425.5 | 0.1 |  | {}
1960 | ADAS_J1939.dbc | ILI | SpecialIgnitorLoop40Resistance | ohm | Resistance of Special Ignitor Loop 40. Since there are many different vehicle types (e.g. truck, bus, firetruck or ambulance), the ignitor loop configuration has a wide variation. | 0 | 0 | 6425.5 | 0.1 |  | {}
1961 | ADAS_J1939.dbc | ILI | SpecialIgnitorLoop39Resistance | ohm | Resistance of Special Ignitor Loop 39. Since there are many different vehicle types (e.g. truck, bus, firetruck or ambulance), the ignitor loop configuration has a wide variation. | 0 | 0 | 6425.5 | 0.1 |  | {}
1962 | ADAS_J1939.dbc | ILI | SpecialIgnitorLoop38Resistance | ohm | Resistance of Special Ignitor Loop 38. Since there are many different vehicle types (e.g. truck, bus, firetruck or ambulance), the ignitor loop configuration has a wide variation. | 0 | 0 | 6425.5 | 0.1 |  | {}
1963 | ADAS_J1939.dbc | ILI | SpecialIgnitorLoop37Resistance | ohm | Resistance of Special Ignitor Loop 37. Since there are many different vehicle types (e.g. truck, bus, firetruck or ambulance), the ignitor loop configuration has a wide variation. | 0 | 0 | 6425.5 | 0.1 |  | {}
1964 | ADAS_J1939.dbc | ILI | SpecialIgnitorLoop36Resistance | ohm | Resistance of Special Ignitor Loop 36. Since there are many different vehicle types (e.g. truck, bus, firetruck or ambulance), the ignitor loop configuration has a wide variation. | 0 | 0 | 6425.5 | 0.1 |  | {}
1965 | ADAS_J1939.dbc | ILI | SpecialIgnitorLoop35Resistance | ohm | Resistance of Special Ignitor Loop 35. Since there are many different vehicle types (e.g. truck, bus, firetruck or ambulance), the ignitor loop configuration has a wide variation. | 0 | 0 | 6425.5 | 0.1 |  | {}
1966 | ADAS_J1939.dbc | ILI | SpecialIgnitorLoop34Resistance | ohm | Resistance of Special Ignitor Loop 34. Since there are many different vehicle types (e.g. truck, bus, firetruck or ambulance), the ignitor loop configuration has a wide variation. | 0 | 0 | 6425.5 | 0.1 |  | {}
1967 | ADAS_J1939.dbc | ILI | SpecialIgnitorLoop33Resistance | ohm | Resistance of Special Ignitor Loop 33. Since there are many different vehicle types (e.g. truck, bus, firetruck or ambulance), the ignitor loop configuration has a wide variation. | 0 | 0 | 6425.5 | 0.1 |  | {}
1968 | ADAS_J1939.dbc | ILI | SpecialIgnitorLoop32Resistance | ohm | Resistance of Special Ignitor Loop 32. Since there are many different vehicle types (e.g. truck, bus, firetruck or ambulance), the ignitor loop configuration has a wide variation. | 0 | 0 | 6425.5 | 0.1 |  | {}
1969 | ADAS_J1939.dbc | ILI | SpecialIgnitorLoop31Resistance | ohm | Resistance of Special Ignitor Loop 31. Since there are many different vehicle types (e.g. truck, bus, firetruck or ambulance), the ignitor loop configuration has a wide variation. | 0 | 0 | 6425.5 | 0.1 |  | {}
1970 | ADAS_J1939.dbc | ILI | SpecialIgnitorLoop30Resistance | ohm | Resistance of Special Ignitor Loop 30. Since there are many different vehicle types (e.g. truck, bus, firetruck or ambulance), the ignitor loop configuration has a wide variation. | 0 | 0 | 6425.5 | 0.1 |  | {}
1971 | ADAS_J1939.dbc | ILI | SpecialIgnitorLoop29Resistance | ohm | Resistance of Special Ignitor Loop 29. Since there are many different vehicle types (e.g. truck, bus, firetruck or ambulance), the ignitor loop configuration has a wide variation. | 0 | 0 | 6425.5 | 0.1 |  | {}
1972 | ADAS_J1939.dbc | ILI | SpecialIgnitorLoop28Resistance | ohm | Resistance of Special Ignitor Loop 28. Since there are many different vehicle types (e.g. truck, bus, firetruck or ambulance), the ignitor loop configuration has a wide variation. | 0 | 0 | 6425.5 | 0.1 |  | {}
1973 | ADAS_J1939.dbc | ILI | SpecialIgnitorLoop27Resistance | ohm | Resistance of Special Ignitor Loop 27. Since there are many different vehicle types (e.g. truck, bus, firetruck or ambulance), the ignitor loop configuration has a wide variation. | 0 | 0 | 6425.5 | 0.1 |  | {}
1974 | ADAS_J1939.dbc | ILI | SpecialIgnitorLoop26Resistance | ohm | Resistance of Special Ignitor Loop 26. Since there are many different vehicle types (e.g. truck, bus, firetruck or ambulance), the ignitor loop configuration has a wide variation. | 0 | 0 | 6425.5 | 0.1 |  | {}
1975 | ADAS_J1939.dbc | ILI | SpecialIgnitorLoop25Resistance | ohm | Resistance of Special Ignitor Loop 25. Since there are many different vehicle types (e.g. truck, bus, firetruck or ambulance), the ignitor loop configuration has a wide variation. | 0 | 0 | 6425.5 | 0.1 |  | {}
1976 | ADAS_J1939.dbc | ILI | SpecialIgnitorLoop24Resistance | ohm | Resistance of Special Ignitor Loop 24. Since there are many different vehicle types (e.g. truck, bus, firetruck or ambulance), the ignitor loop configuration has a wide variation. | 0 | 0 | 6425.5 | 0.1 |  | {}
1977 | ADAS_J1939.dbc | ILI | SpecialIgnitorLoop23Resistance | ohm | Resistance of Special Ignitor Loop 23. Since there are many different vehicle types (e.g. truck, bus, firetruck or ambulance), the ignitor loop configuration has a wide variation. | 0 | 0 | 6425.5 | 0.1 |  | {}
1978 | ADAS_J1939.dbc | ILI | SpecialIgnitorLoop22Resistance | ohm | Resistance of Special Ignitor Loop 22. Since there are many different vehicle types (e.g. truck, bus, firetruck or ambulance), the ignitor loop configuration has a wide variation. | 0 | 0 | 6425.5 | 0.1 |  | {}
1979 | ADAS_J1939.dbc | ILI | SpecialIgnitorLoop21Resistance | ohm | Resistance of Special Ignitor Loop 21. Since there are many different vehicle types (e.g. truck, bus, firetruck or ambulance), the ignitor loop configuration has a wide variation. | 0 | 0 | 6425.5 | 0.1 |  | {}
1980 | ADAS_J1939.dbc | ILI | SpecialIgnitorLoop20Resistance | ohm | Resistance of Special Ignitor Loop 20. Since there are many different vehicle types (e.g. truck, bus, firetruck or ambulance), the ignitor loop configuration has a wide variation. | 0 | 0 | 6425.5 | 0.1 |  | {}
1981 | ADAS_J1939.dbc | ILI | SpecialIgnitorLoop19Resistance | ohm | Resistance of Special Ignitor Loop 19. Since there are many different vehicle types (e.g. truck, bus, firetruck or ambulance), the ignitor loop configuration has a wide variation. | 0 | 0 | 6425.5 | 0.1 |  | {}
1982 | ADAS_J1939.dbc | ILI | SpecialIgnitorLoop18Resistance | ohm | Resistance of Special Ignitor Loop 18. Since there are many different vehicle types (e.g. truck, bus, firetruck or ambulance), the ignitor loop configuration has a wide variation. | 0 | 0 | 6425.5 | 0.1 |  | {}
1983 | ADAS_J1939.dbc | ILI | SpecialIgnitorLoop17Resistance | ohm | Resistance of Special Ignitor Loop 17. Since there are many different vehicle types (e.g. truck, bus, firetruck or ambulance), the ignitor loop configuration has a wide variation. | 0 | 0 | 6425.5 | 0.1 |  | {}
1984 | ADAS_J1939.dbc | ILI | SpecialIgnitorLoop16Resistance | ohm | Resistance of Special Ignitor Loop 16. Since there are many different vehicle types (e.g. truck, bus, firetruck or ambulance), the ignitor loop configuration has a wide variation. | 0 | 0 | 6425.5 | 0.1 |  | {}
1985 | ADAS_J1939.dbc | ILI | SpecialIgnitorLoop15Resistance | ohm | Resistance of Special Ignitor Loop 15. Since there are many different vehicle types (e.g. truck, bus, firetruck or ambulance), the ignitor loop configuration has a wide variation. | 0 | 0 | 6425.5 | 0.1 |  | {}
1986 | ADAS_J1939.dbc | ILI | SpecialIgnitorLoop14Resistance | ohm | Resistance of Special Ignitor Loop 14. Since there are many different vehicle types (e.g. truck, bus, firetruck or ambulance), the ignitor loop configuration has a wide variation. | 0 | 0 | 6425.5 | 0.1 |  | {}
1987 | ADAS_J1939.dbc | ILI | SpecialIgnitorLoop13Resistance | ohm | Resistance of Special Ignitor Loop 13. Since there are many different vehicle types (e.g. truck, bus, firetruck or ambulance), the ignitor loop configuration has a wide variation. | 0 | 0 | 6425.5 | 0.1 |  | {}
1988 | ADAS_J1939.dbc | ILI | SpecialIgnitorLoop12Resistance | ohm | Resistance of Special Ignitor Loop 12. Since there are many different vehicle types (e.g. truck, bus, firetruck or ambulance), the ignitor loop configuration has a wide variation. | 0 | 0 | 6425.5 | 0.1 |  | {}
1989 | ADAS_J1939.dbc | ILI | SpecialIgnitorLoop11Resistance | ohm | Resistance of Special Ignitor Loop 11. Since there are many different vehicle types (e.g. truck, bus, firetruck or ambulance), the ignitor loop configuration has a wide variation. | 0 | 0 | 6425.5 | 0.1 |  | {}
1990 | ADAS_J1939.dbc | ILI | SpecialIgnitorLoop10Resistance | ohm | Resistance of Special Ignitor Loop 10. Since there are many different vehicle types (e.g. truck, bus, firetruck or ambulance), the ignitor loop configuration has a wide variation. | 0 | 0 | 6425.5 | 0.1 |  | {}
1991 | ADAS_J1939.dbc | ILI | SpecialIgnitorLoop9Resistance | ohm | Resistance of Special Ignitor Loop 9. Since there are many different vehicle types (e.g. truck, bus, firetruck or ambulance), the ignitor loop configuration has a wide variation. | 0 | 0 | 6425.5 | 0.1 |  | {}
1992 | ADAS_J1939.dbc | ILI | SpecialIgnitorLoop8Resistance | ohm | Resistance of Special Ignitor Loop 8. Since there are many different vehicle types (e.g. truck, bus, firetruck or ambulance), the ignitor loop configuration has a wide variation. | 0 | 0 | 6425.5 | 0.1 |  | {}
1993 | ADAS_J1939.dbc | ILI | SpecialIgnitorLoop7Resistance | ohm | Resistance of Special Ignitor Loop 7. Since there are many different vehicle types (e.g. truck, bus, firetruck or ambulance), the ignitor loop configuration has a wide variation. | 0 | 0 | 6425.5 | 0.1 |  | {}
1994 | ADAS_J1939.dbc | ILI | SpecialIgnitorLoop6Resistance | ohm | Resistance of Special Ignitor Loop 6. Since there are many different vehicle types (e.g. truck, bus, firetruck or ambulance), the ignitor loop configuration has a wide variation. | 0 | 0 | 6425.5 | 0.1 |  | {}
1995 | ADAS_J1939.dbc | ILI | SpecialIgnitorLoop5Resistance | ohm | Resistance of Special Ignitor Loop 5. Since there are many different vehicle types (e.g. truck, bus, firetruck or ambulance), the ignitor loop configuration has a wide variation. | 0 | 0 | 6425.5 | 0.1 |  | {}
1996 | ADAS_J1939.dbc | ILI | SpecialIgnitorLoop4Resistance | ohm | Resistance of Special Ignitor Loop 4. Since there are many different vehicle types (e.g. truck, bus, firetruck or ambulance), the ignitor loop configuration has a wide variation. | 0 | 0 | 6425.5 | 0.1 |  | {}
1997 | ADAS_J1939.dbc | ILI | SpecialIgnitorLoop3Resistance | ohm | Resistance of Special Ignitor Loop 3. Since there are many different vehicle types (e.g. truck, bus, firetruck or ambulance), the ignitor loop configuration has a wide variation. | 0 | 0 | 6425.5 | 0.1 |  | {}
1998 | ADAS_J1939.dbc | ILI | SpecialIgnitorLoop2Resistance | ohm | Resistance of Special Ignitor Loop 2. Since there are many different vehicle types (e.g. truck, bus, firetruck or ambulance), the ignitor loop configuration has a wide variation. | 0 | 0 | 6425.5 | 0.1 |  | {}
1999 | ADAS_J1939.dbc | ILI | SpecialIgnitorLoop1Resistance | ohm | Resistance of Special Ignitor Loop 1. Since there are many different vehicle types (e.g. truck, bus, firetruck or ambulance), the ignitor loop configuration has a wide variation. | 0 | 0 | 6425.5 | 0.1 |  | {}
2000 | ADAS_J1939.dbc | ILI | SdBagIgnitorLoop2RightResistance | ohm | Resistance of Side Bag Ignitor Loop 2 - Right. | 0 | 0 | 6425.5 | 0.1 |  | {}
2001 | ADAS_J1939.dbc | ILI | SdBagIgnitorLoop1RightResistance | ohm | Resistance of Side Bag Ignitor Loop 1 - Right. | 0 | 0 | 6425.5 | 0.1 |  | {}
2002 | ADAS_J1939.dbc | ILI | SdeBagIgnitorLoop2LeftResistance | ohm | Resistance of Side Bag Ignitor Loop 2 - Left. | 0 | 0 | 6425.5 | 0.1 |  | {}
2003 | ADAS_J1939.dbc | ILI | SdeBagIgnitorLoop1LeftResistance | ohm | Resistance of Side Bag Ignitor Loop 1 - Left. | 0 | 0 | 6425.5 | 0.1 |  | {}
2004 | ADAS_J1939.dbc | ILI | PssngrBltTnsnrIgntrLopResistance | ohm | Resistance of Passenger Belt Tensioner Ignitor Loop 1st Stage. | 0 | 0 | 6425.5 | 0.1 |  | {}
2005 | ADAS_J1939.dbc | ILI | DrvrBltTnsnrIgntorLoopResistance | ohm | Resistance of Driver Belt Tensioner Ignitor Loop 1st Stage. | 0 | 0 | 6425.5 | 0.1 |  | {}
2006 | ADAS_J1939.dbc | ILI | PssngrArbgIgntrLp2ndStgRsistance | ohm | Resistance of Passenger Airbag Ignitor Loop 2nd Stage. | 0 | 0 | 6425.5 | 0.1 |  | {}
2007 | ADAS_J1939.dbc | ILI | DrvrArbgIgntrLp2ndStgeResistance | ohm | Resistance of Driver Airbag Ignitor Loop 2nd Stage. | 0 | 0 | 6425.5 | 0.1 |  | {}
2008 | ADAS_J1939.dbc | ILI | PssngrArbgIgntrLp1stStgRsistance | ohm | Resistance of Passenger Airbag Ignitor Loop 1st Stage. | 0 | 0 | 6425.5 | 0.1 |  | {}
2009 | ADAS_J1939.dbc | ILI | DrvrArbgIgntrLp1stStgeResistance | ohm | Resistance of Driver Airbag Ignitor Loop 1st Stage. | 0 | 0 | 6425.5 | 0.1 |  | {}
2010 | ADAS_J1939.dbc | HRLFC | HighResolutionEngTotalFuelUsed | L | Accumulated amount of fuel used during vehicle operation. High resolution used for calculations and fleet management systems. See SPN 250 for alternate resolution. | 0 | 0 | 4211081.215 | 0.001 |  | {}
2011 | ADAS_J1939.dbc | HRLFC | HighResolutionEngTripFuel | L | Fuel consumed during all or part of a journey. High resolution used for calculations and fleet management systems. See SPN 182 for alternate resolution. | 0 | 0 | 4211081.215 | 0.001 |  | {}
2012 | ADAS_J1939.dbc | ETCC | EngTrbCmprssrBlowoffActuator1Cmd | % | The command to blow off actuator 1, normalized to percent, where 0% nominally represents fully closed (No Flow) and 100% represents fully open (Max Flow). The purpose of Blow-off value is similar to that of Compressor bypass valve, however the ... | 0 | 0 | 100 | 0.0025 |  | {}
2013 | ADAS_J1939.dbc | ETCC | EngExhstBckPressRegulatorCtrlCmd | % | The control command to the Engine Exhaust Pressure Regulator, normalized to percent. 100 percent means the regulator is fully closed, providing the maximum restriction to exhaust gas flow from the engine. Zero percent means the regulator is fully ... | 0 | 0 | 100 | 0.0025 |  | {}
2014 | ADAS_J1939.dbc | ETCC | EngTurboWastegateActuator2Cmd | % | The command to a Turbocharger Wastegate actuator 2, normalized to percent, where 0% nominally represents fully closed (No Flow) and 100% represents fully open (Max Flow). | 0 | 0 | 160.6375 | 0.0025 |  | {}
2015 | ADAS_J1939.dbc | ETCC | EngTurboWastegateActuator1Cmd | % | The command to a Turbocharger Wastegate actuator 1, normalized to percent, where 0% nominally represents fully closed (No Flow) and 100% represents fully open (Max Flow). 0xFB00 - 0xFB64 is sent to calibrate to a specific position. The LSB ... | 0 | 0 | 160.6375 | 0.0025 |  | {}
2016 | ADAS_J1939.dbc | ETWAI | EngExhaustBackPressActuator1Temp | °C | Temperature of the Engine Exhaust Pressure Actuator 1 drive circuitry. Temperature excursions may affect the torque output. | 0 | -40 | 210 | 1 |  | {}
2017 | ADAS_J1939.dbc | ETWAI | EngExhstBckPrssActtor1DesiredPos | % | The requested position of the Engine Exhaust Pressure Actuator 1 by the engine ECU, where 0% represents fully closed and 100% represents fully open. This is the position that the device is attempting to achieve. | 0 | 0 | 100 | 0.4 |  | {}
2018 | ADAS_J1939.dbc | ETWAI | EngTurboWastegateActuator1Temp | °C | Temperature of the Engine Turbocharger Wastegate Actuator 1 drive circuitry. Temperature excursions may affect the torque output. | 0 | -40 | 210 | 1 |  | {}
2019 | ADAS_J1939.dbc | ETWAI | EngExhstBckPrssRgltrCtrlOprtnStt |  | Used to identify the status of Engine Exhaust Pressure Regulator. 0000 - Normal 0001 - Alarm (fully operational but needs service) 0010 - Alarm High Severity (functional but transient performance may be reduced) 0011 - Derate Active (torque ... | 0 | 0 | 15 | 1 |  | {15: 'Not available', 14: 'Error', 5: 'Uncontrolled Shutdown Active', 4: 'Controlled Shutdown Active', 3: 'Derate Active', 2: 'Alarm High Severity', 1: 'Alarm', 0: 'Normal'}
2020 | ADAS_J1939.dbc | ETWAI | EngExhstBckPrssRglatorTempStatus |  | Used to identify the status of the Engine Exhaust Pressure Regulator (EPR) drive circuitry temperature. Temperature excursions may affect the torque output. 000 - High most severe 001 - High Least severe 010 - In Range 011 - Low Least severe ... | 0 | 0 | 7 | 1 |  | {7: 'Not available', 6: 'Error', 5: 'Not Defined', 4: 'Low Most severe', 3: 'Low Least severe', 2: 'In Range', 1: 'High Least severe', 0: 'High most severe'}
2021 | ADAS_J1939.dbc | ETWAI | EngExhstBckPrssRgltrPrlminaryFMI |  | Used to identify the applicable J1939-73 FMI detected in the Engine Exhaust Pressure Regulator (EPR) by the manufacturers software. When there is no failure, FMI 31 is transmitted. When there are multiple failures, the most severe is transmitted. | 0 | 0 | 31 | 1 |  | {}
2022 | ADAS_J1939.dbc | ETWAI | EngExhaustBackPressRegulatorPos | % | The position of the Exhaust Pressure Regulator (EPR) expressed as a percentage of full travel. One hundred percent means the regulator is fully closed, providing the maximum restriction to exhaust gas flow from the engine. Zero percent means the ... | 0 | 0 | 100 | 0.4 |  | {}
2023 | ADAS_J1939.dbc | ETWAI | EngTrbWstgtActtr2OperationStatus |  | Used to identify the status of Engine Turbocharger Wastegate Actuator 2. 0000 - Normal 0001 - Alarm (fully operational but needs service) 0010 - Alarm High Severity (functional but transient performance may be reduced) 0011 - Derate Active ... | 0 | 0 | 15 | 1 |  | {14: 'Error', 5: 'Uncontrolled Shutdown Active', 4: 'Controlled Shutdown Active', 3: 'Derate Active', 2: 'Alarm High Severity', 1: 'Alarm', 0: 'Normal'}
2024 | ADAS_J1939.dbc | ETWAI | EngTrbWstgtActtr1OperationStatus |  | Used to identify the status of Engine Turbocharger Wastegate Actuator 1. 0000 - Normal 0001 - Alarm (fully operational but needs service) 0010 - Alarm High Severity (functional but transient performance may be reduced) 0011 - Derate Active ... | 0 | 0 | 15 | 1 |  | {14: 'Error', 6: 'Calibration in Progress', 5: 'Uncontrolled Shutdown Active', 4: 'Controlled Shutdown Active', 3: 'Derate Active', 2: 'Alarm High Severity', 1: 'Alarm', 0: 'Normal'}
2025 | ADAS_J1939.dbc | ETWAI | EngTrbWstgateActuator2TempStatus |  | Used to identify the status of the Engine Turbocharger Wastegate Actuator 2 drive circuitry temperature. Temperature excursions may affect the torque output. 000 - High most severe 001 - High Least severe 010 - In Range 011 - Low Least severe ... | 0 | 0 | 7 | 1 |  | {7: 'Not available', 6: 'Error', 5: 'Not Defined', 4: 'Low Most severe', 3: 'Low Least severe', 2: 'In Range', 1: 'High Least severe', 0: 'High most severe'}
2026 | ADAS_J1939.dbc | ETWAI | EngTrbWstgtActtor2PreliminaryFMI |  | Used to identify the applicable J1939-73 FMI detected in the Engine Turbocharger Wastegate Actuator 2 by the manufacturers software. When there is no failure FMI 31 is transmitted. When there is multiple failures, the most severe is transmitted | 0 | 0 | 31 | 1 |  | {}
2027 | ADAS_J1939.dbc | ETCBI | EngTrbCmprssrBypassActuator2Temp | °C | Temperature of the Engine Turbocharger Compressor Bypass Actuator 2 drive circuitry. Temperature excursions may affect the torque output. | 0 | -40 | 210 | 1 |  | {}
2028 | ADAS_J1939.dbc | ETCBI | EngTrbCmprssrBypassActuator1Temp | °C | Temperature of the Engine Turbocharger Compressor Bypass Actuator 1 drive circuitry. Temperature excursions may affect the torque output. | 0 | -40 | 210 | 1 |  | {}
2029 | ADAS_J1939.dbc | ETCBI | EngTrbCmprssrBypssActtr2OprtnStt |  | Used to identify the status of Engine Turbocharger Compressor Bypass Actuator 2. 0000 - Normal 0001 - Alarm (fully operational but needs service) 0010 - Alarm High Severity (functional but transient performance may be reduced) 0011 - Derate ... | 0 | 0 | 15 | 1 |  | {14: 'Error', 5: 'Uncontrolled Shutdown Active', 4: 'Controlled Shutdown Active', 3: 'Derate Active', 2: 'Alarm High Severity', 1: 'Alarm', 0: 'Normal'}
2030 | ADAS_J1939.dbc | ETCBI | EngTrbCmprssrBypssActtr1OprtnStt |  | Used to identify the status of Engine Turbocharger Compressor Bypass Actuator 1. 0000 - Normal 0001 - Alarm (fully operational but needs service) 0010 - Alarm High Severity (functional but transient performance may be reduced) 0011 - Derate ... | 0 | 0 | 15 | 1 |  | {14: 'Error', 5: 'Uncontrolled Shutdown Active', 4: 'Controlled Shutdown Active', 3: 'Derate Active', 2: 'Alarm High Severity', 1: 'Alarm', 0: 'Normal'}
2031 | ADAS_J1939.dbc | ETCBI | EngTrbCmprssrBypssActtr2TmpSttus |  | Used to identify the status of the Engine Turbocharger Compresssor Bypass Actuator 2 drive circuitry temperature. Temperature excursions may affect the torque output. 000 - High most severe 001 - High Least severe 010 - In Range 011 - Low Least ... | 0 | 0 | 7 | 1 |  | {7: 'Not available', 6: 'Error', 5: 'Not Defined', 4: 'Low Most severe', 3: 'Low Least severe', 2: 'In Range', 1: 'High Least severe', 0: 'High most severe'}
2032 | ADAS_J1939.dbc | ETCBI | EngTrbCmprssrBypssActtr2PrlmnryF |  | Used to identify the applicable J1939-73 FMI detected in the Engine Turbocharger Compressor Bypass Actuator 1 by the manufacturers software. When there is no failure FMI 31 is transmitted. When there is multiple failures, the most severe is ... | 0 | 0 | 31 | 1 |  | {}
2033 | ADAS_J1939.dbc | ETCBI | EngDsrdTrbCmprssrBypssActtor2Pos | % | The desired position of the Engine Turbocharger Compressor Bypass actuator 2 by the engine ECU, where 0% represents bypass fully closed and 100% represents bypass fully open. This is the position that the device is attempting to achieve. | 0 | 0 | 100 | 0.4 |  | {}
2034 | ADAS_J1939.dbc | ETCBI | EngTrbCmprssorBypassActuator2Pos | % | Measures the position of the turbocharger compressor bypass actuator 2, where 0% represents bypass fully closed and 100% represents bypass fully open. Typically, the compressor bypass is used to lower the compressor outlet pressure and/or intake ... | 0 | 0 | 100 | 0.4 |  | {}
2035 | ADAS_J1939.dbc | EFTVI1 | EngFuelValve2OperationStatus |  | Used to identify the status of Engine Fuel Valve 2. 0000 - Normal 0001 - Alarm (fully operational but needs service) 0010 - Alarm High Severity (functional but transient performance may be reduced) 0011 - Derate Active (torque output reduced due ... | 0 | 0 | 15 | 1 |  | {14: 'Error', 6: 'Test Mode Active', 5: 'Uncontrolled Shutdown Active', 4: 'Controlled Shutdown Active', 3: 'Derate Active', 2: 'Alarm High Severity', 1: 'Alarm', 0: 'Normal'}
2036 | ADAS_J1939.dbc | EFTVI1 | EngFuelValve1OperationStatus |  | Used to identify the status of Engine Fuel Valve 1. 0000 - Normal 0001 - Alarm (fully operational but needs service) 0010 - Alarm High Severity (functional but transient performance may be reduced) 0011 - Derate Active (torque output reduced due ... | 0 | 0 | 15 | 1 |  | {14: 'Error', 6: 'Test Mode Active', 5: 'Uncontrolled Shutdown Active', 4: 'Controlled Shutdown Active', 3: 'Derate Active', 2: 'Alarm High Severity', 1: 'Alarm', 0: 'Normal'}
2037 | ADAS_J1939.dbc | EFTVI1 | EngThrottleValve2OperationStatus |  | Used to identify the status of engine throttle valve 2 (SPN 3673). 0000 - Normal 0001 - Alarm (fully operational but needs service) 0010 - Alarm High Severity (functional but transient performance may be reduced) 0011 - Derate Active (torque ... | 0 | 0 | 15 | 1 |  | {14: 'Error', 5: 'Uncontrolled Shutdown Active', 4: 'Controlled Shutdown Active', 3: 'Derate Active', 2: 'Alarm High Severity', 1: 'Alarm', 0: 'Normal'}
2038 | ADAS_J1939.dbc | EFTVI1 | EngThrottleValve1OperationStatus |  | Used to identify the status of engine throttle valve 1 (SPN 51). 0000 - Normal 0001 - Alarm (fully operational but needs service) 0010 - Alarm High Severity (functional but transient performance may be reduced) 0011 - Derate Active (torque ... | 0 | 0 | 15 | 1 |  | {15: 'Not available', 14: 'Error', 6: 'Calibration in Progress', 5: 'Uncontrolled Shutdown Active', 4: 'Controlled Shutdown Active', 3: 'Derate Active', 2: 'Alarm High Severity', 1: 'Alarm', 0: 'Normal'}
2039 | ADAS_J1939.dbc | EFTVI1 | EngFuelValve2TempStatus |  | Used to identify the status of the Engine Fuel valve 2 drive circuitry temperature. Temperature excursions may affect the torque output. 000 - High most severe 001 - High Least severe 010 - In Range 011 - Low Least severe 100 - Low Most severe ... | 0 | 0 | 7 | 1 |  | {7: 'Not available', 6: 'Error', 5: 'Not Defined', 4: 'Low Most severe', 3: 'Low Least severe', 2: 'In Range', 1: 'High Least severe', 0: 'High most severe'}
2040 | ADAS_J1939.dbc | EFTVI1 | EngFuelValve2PreliminaryFMI |  | Used to identify the applicable J1939-73 FMI detected in the Engine Fuel Valve 2 by the manufacturers software. When there is no failure FMI 31 is transmitted. When there is multiple failures, the most severe is transmitted. | 0 | 0 | 31 | 1 |  | {}
2041 | ADAS_J1939.dbc | EFTVI1 | EngFuelValve1TempStatus |  | Used to identify the status of the Engine Fuel valve 1 drive circuitry temperature. Temperature excursions may affect the torque output. 000 - High Most severe 001 - High Least severe 010 - In Range 011 - Low Least severe 100 - Low Most severe ... | 0 | 0 | 7 | 1 |  | {7: 'Not available', 6: 'Error', 5: 'Not Defined', 4: 'Low Most severe', 3: 'Low Least severe', 2: 'In Range', 1: 'High Least severe', 0: 'High Most severe'}
2042 | ADAS_J1939.dbc | EFTVI1 | EngFuelValve1PreliminaryFMI |  | Used to identify the applicable J1939-73 FMI detected in the Engine Fuel Valve 1 by the manufacturers software. When there is no failure FMI 31 is transmitted. When there is multiple failures, the most severe is transmitted. | 0 | 0 | 31 | 1 |  | {}
2043 | ADAS_J1939.dbc | EFTVI1 | EngThrottleValve2TempStatus |  | Used to identify the status of the Engine throttle valve 2 (SPN 3673) drive circuitry temperature. Temperature excursions may affect the torque output. 000 - High Most severe 001 - High Least severe 010 - In Range 011 - Low Least severe 100 - ... | 0 | 0 | 7 | 1 |  | {7: 'Not available', 6: 'Error', 5: 'Not Defined', 4: 'Low Most severe', 3: 'Low Least severe', 2: 'In Range', 1: 'High Least severe', 0: 'High Most severe'}
2044 | ADAS_J1939.dbc | EFTVI1 | EngThrottleValve2PreliminaryFMI |  | Used to identify the applicable J1939-73 FMI detected in the engine throttle valve 2 (SPN 3673) by the manufacturers software. When there is no failure FMI 31 is transmitted. When there is multiple failures, the most severe is transmitted. | 0 | 0 | 31 | 1 |  | {}
2045 | ADAS_J1939.dbc | EFTVI1 | EngDesiredThrottleValve2Pos | % | The desired position of the engine throttle valve 2 (SPN 3673) that is regulating the fluid, usually air/fuel mixture to the engine as commanded by the Engine Control Unit. 0% represents no supply and 100% is full supply. This is the position that ... | 0 | 0 | 100 | 0.4 |  | {}
2046 | ADAS_J1939.dbc | EFTVI1 | EngThrottleValve1TempStatus |  | Used to identify the status of the engine throttle valve 1 (SPN 51) drive circuitry temperature. Temperature excursions may affect the torque output. 000 - High most severe 001 - High Least severe 010 - In Range 011 - Low Least severe 100 - ... | 0 | 0 | 7 | 1 |  | {7: 'Not available', 6: 'Error', 5: 'Not Defined', 4: 'Low Most severe', 3: 'Low Least severe', 2: 'In Range', 1: 'High Least severe', 0: 'High most severe'}
2047 | ADAS_J1939.dbc | EFTVI1 | EngThrottleValve1PreliminaryFMI |  | Used to identify the applicable J1939-73 FMI detected in the engine throttle valve 1 (SPN 51) by the manufacturers software. When there is no failure FMI 31 is transmitted. When there is multiple failures, the most severe is transmitted. | 0 | 0 | 31 | 1 |  | {}
2048 | ADAS_J1939.dbc | EFTVI1 | EngDesiredThrottleValve1Pos | % | The desired position of the Throttle valve 1 (SPN 51) that is regulating the fluid, usually air/fuel mixture to the engine as commanded by the Engine Control unit. 0% represents no supply and 100% is full supply. This is the position that the ... | 0 | 0 | 100 | 0.4 |  | {}
2049 | ADAS_J1939.dbc | ET5 | EngExhstGsRcrcltn2MxerIntakeTemp | °C | The temperature of the EGR gas entering the intake of EGR2 system mixer. | 0 | -273 | 1734.9688 | 0.03125 |  | {}
2050 | ADAS_J1939.dbc | ET5 | EngExhaustGasRecirculation2Temp | °C | Temperature of Recirculated Exhaust Gas of EGR2 | 0 | -273 | 1734.9688 | 0.03125 |  | {}
2051 | ADAS_J1939.dbc | EOM | EngOilTemp3 | °C | Temperature of the engine lubricant. Note: If there is only one engine oil temperature measurement, SPN 175 should be used. See also SPNs 175 and 1135 for additional engine oil temperature measurements. | 0 | -273 | 1734.9688 | 0.03125 |  | {}
2052 | ADAS_J1939.dbc | EOM | EngOilRelativeDielectricity |  | Engine oil relative dielectricity used to describe the engine oil quality. | 0 | 0 | 7.844 | 0.00012207 |  | {}
2053 | ADAS_J1939.dbc | EOM | EngOilDensity | g/cc | Density of the engine oil | 0 | 0 | 1.961 | 3.052e-05 |  | {}
2054 | ADAS_J1939.dbc | EOM | EngOilViscosity | Cp | Dynamic viscosity of the engine oil | 0 | 0 | 1003.9844 | 0.015625 |  | {}
2055 | ADAS_J1939.dbc | EMAP | EngExhstMnfldBnk2FlwBlncVlvActtr | % | Actual percentage of maximum Engine Manifold Bank 2 Balance valve opening. 0% means valve is closed. 100% means maximum valve opening (full gas flow). | 0 | 0 | 160.6375 | 0.0025 |  | {}
2056 | ADAS_J1939.dbc | EMAP | EngExhstMnfldBnk1FlwBlncVlvActtr | % | Actual percentage of maximum Engine Exhaust Manifold Bank 1 Balance valve opening. 0% means valve is closed. 100% means maximum valve opening (full gas flow). | 0 | 0 | 160.6375 | 0.0025 |  | {}
2057 | ADAS_J1939.dbc | EMAC | EngExhstMnfldBnk2FlwBlncVlvActtr | % | Commanded percentage of maximum Engine Ehaust Manifold Bank 2 Balance valve opening. 0% means valve is closed. 100% means maximum valve opening (full gas flow). | 0 | 0 | 160.6375 | 0.0025 |  | {}
2058 | ADAS_J1939.dbc | EMAC | EngExhstMnfldBnk1FlwBlncVlvActtr | % | Commanded percentage of maximum Engine Exhaust Manifold Bank 1 Balance valve opening. 0% means valve is closed. 100% means maximum valve opening (full gas flow). | 0 | 0 | 160.6375 | 0.0025 |  | {}
2059 | ADAS_J1939.dbc | EJM9 | Joystick9Button13PressedStatus |  | Reports when the joystick button has been pressed. 00 Button not pressed 01 Button pressed 10 Error Indicator 11 Not Available | 0 | 0 | 3 | 1 |  | {3: 'Not Available', 2: 'Error Indicator', 1: 'Button pressed', 0: 'Button not pressed'}
2060 | ADAS_J1939.dbc | EJM9 | Joystick9Button14PressedStatus |  | Reports when the joystick button has been pressed. 00 Button not pressed 01 Button pressed 10 Error Indicator 11 Not Available | 0 | 0 | 3 | 1 |  | {3: 'Not Available', 2: 'Error Indicator', 1: 'Button pressed', 0: 'Button not pressed'}
2061 | ADAS_J1939.dbc | EJM9 | Joystick9Button15PressedStatus |  | Reports when the joystick button has been pressed. 00 Button not pressed 01 Button pressed 10 Error Indicator 11 Not Available | 0 | 0 | 3 | 1 |  | {3: 'Not Available', 2: 'Error Indicator', 1: 'Button pressed', 0: 'Button not pressed'}
2062 | ADAS_J1939.dbc | EJM9 | Joystick9Button16PressedStatus |  | Reports when the joystick button has been pressed. 00 Button not pressed 01 Button pressed 10 Error Indicator 11 Not Available | 0 | 0 | 3 | 1 |  | {3: 'Not Available', 2: 'Error Indicator', 1: 'Button pressed', 0: 'Button not pressed'}
2063 | ADAS_J1939.dbc | EJM9 | Jystick9GripXAxisDetentPosStatus |  | Reports when the current joystick grip position is in the detent position for that axis of travel. 00 Not in the Detent Position 01 In the Detent Position 10 Error Indicator 11 Not Available | 0 | 0 | 3 | 1 |  | {3: 'Not Available', 2: 'Error Indicator', 1: 'In the Detent Position', 0: 'Not in the Detent Position'}
2064 | ADAS_J1939.dbc | EJM9 | Jystick9GripYAxisDetentPosStatus |  | Reports when the current joystick grip position is in the detent position for that axis of travel. 00 Not in the Detent Position 01 In the Detent Position 10 Error Indicator 11 Not Available | 0 | 0 | 3 | 1 |  | {3: 'Not Available', 2: 'Error Indicator', 1: 'In the Detent Position', 0: 'Not in the Detent Position'}
2065 | ADAS_J1939.dbc | EJM9 | Jystick9ThetaAxisDetentPosStatus |  | Reports when the current joystick position is in the detent position for that axis of travel. 00 Not in the Detent Position 01 In the Detent Position 10 Error Indicator 11 Not Available | 0 | 0 | 3 | 1 |  | {3: 'Not Available', 2: 'Error Indicator', 1: 'In the Detent Position', 0: 'Not in the Detent Position'}
2066 | ADAS_J1939.dbc | EJM9 | Joystick9ThetaAxisPos | % | The position of the joystick in the relative motion of travel from the neutral position. Position value of 0 is Neutral and position value 1000 (100%) is the end of linear zone. Value of 1022 indicates an error has occurred. | 0 | 0 | 102 | 0.1 |  | {}
2067 | ADAS_J1939.dbc | EJM9 | Jystck9ThtAxsClckwsPstvPosStatus |  | Reports when the current joystick position is on the positive travel side (forward, right, clockwise, up) relative to the neutral position for that axis of travel. 00 Not on Positive side of Neutral 01 On positive side of Neutral 10 Error ... | 0 | 0 | 3 | 1 |  | {3: 'Not Available', 2: 'Error Indicator', 1: 'On positive side of Neutral', 0: 'Not on Positive side of Neutral'}
2068 | ADAS_J1939.dbc | EJM9 | Jystck9ThtAxsCntrClckwsNgtvPsStt |  | Reports when the current joystick position is on the negative travel side (back, left, counterclockwise, down) relative to the neutral position for that axis of travel. 00 Not on negative side of Neutral 01 On negative side of Neutral 10 Error ... | 0 | 0 | 3 | 1 |  | {3: 'Not Available', 2: 'Error Indicator', 1: 'On negative side of Neutral', 0: 'Not on negative side of Neutral'}
2069 | ADAS_J1939.dbc | EJM9 | Jystck9ThetaAxisNeutralPosStatus |  | Reports when the current joystick position is in the neutral position for that axis of travel. The neutral position measurement must be determined from some mechanism other than the axis position measurement device. 00 Not in Neutral Position 01 ... | 0 | 0 | 3 | 1 |  | {3: 'Not Available', 2: 'Error Indicator', 1: 'In Neutral Position', 0: 'Not in Neutral Position'}
2070 | ADAS_J1939.dbc | EJM9 | Joystick9GripYAxisPos | % | The position of the joystick grip in the relative motion of travel from the neutral position. Position value of 0 is Neutral and position value 1000 (100%) is the end of linear zone. Value of 1022 indicates an error has occurred. | 0 | 0 | 102 | 0.1 |  | {}
2071 | ADAS_J1939.dbc | EJM9 | Jystck9GrpYAxsLvrFrwrdPstvPsStts |  | Reports when the current joystick grip position is on the positive travel side (forward, right, clockwise, up) relative to the neutral position for that axis of travel. 00 Not on Positive side of Neutral 01 On positive side of Neutral 10 Error ... | 0 | 0 | 3 | 1 |  | {3: 'Not Available', 2: 'Error Indicator', 1: 'On positive side of Neutral', 0: 'Not on Positive side of Neutral'}
2072 | ADAS_J1939.dbc | EJM9 | Jystck9GrpYAxsLvrBckNgtvPsStatus |  | Reports when the current joystick grip position is on the negative travel side (back, left, counterclockwise, down) relative to the neutral position for that axis of travel. 00 Not on negative side of Neutral 01 On negative side of Neutral 10 ... | 0 | 0 | 3 | 1 |  | {3: 'Not Available', 2: 'Error Indicator', 1: 'On negative side of Neutral', 0: 'Not on negative side of Neutral'}
2073 | ADAS_J1939.dbc | EJM9 | Jystck9GripYAxisNeutralPosStatus |  | Reports when the current joystick grip position is in the neutral position for that axis of travel. The neutral position measurement must be determined from some mechanism other than the axis position measurement device. 00 Not in Neutral Position ... | 0 | 0 | 3 | 1 |  | {3: 'Not Available', 2: 'Error Indicator', 1: 'In Neutral Position', 0: 'Not in Neutral Position'}
2074 | ADAS_J1939.dbc | EJM9 | Joystick9GripXAxisPos | % | The position of the joystick grip in the relative motion of travel from the neutral position. Position value of 0 is Neutral and position value 1000 (100%) is the end of linear zone. Value of 1022 indicates an error has occurred. | 0 | 0 | 102 | 0.1 |  | {}
2075 | ADAS_J1939.dbc | EJM9 | Jystck9GrpXAxsLvrRghtPstvPsSttus |  | Reports when the current joystick grip position is on the positive travel side (forward, right, clockwise, up) relative to the neutral position for that axis of travel. 00 Not on Positive side of Neutral 01 On positive side of Neutral 10 Error ... | 0 | 0 | 3 | 1 |  | {3: 'Not Available', 2: 'Error Indicator', 1: 'On positive side of Neutral', 0: 'Not on Positive side of Neutral'}
2076 | ADAS_J1939.dbc | EJM9 | Jystck9GrpXAxsLvrLftNgtvPsStatus |  | Reports when the current joystick grip position is on the negative travel side (back, left, counterclockwise, down) relative to the neutral position for that axis of travel. 00 Not on negative side of Neutral 01 On negative side of Neutral 10 ... | 0 | 0 | 3 | 1 |  | {3: 'Not Available', 2: 'Error Indicator', 1: 'On negative side of Neutral', 0: 'Not on negative side of Neutral'}
2077 | ADAS_J1939.dbc | EJM9 | Jystck9GripXAxisNeutralPosStatus |  | Reports when the current joystick grip position is in the neutral position for that axis of travel. The neutral position measurement must be determined from some mechanism other than the axis position measurement device. 00 Not in Neutral Position ... | 0 | 0 | 3 | 1 |  | {3: 'Not Available', 2: 'Error Indicator', 1: 'In Neutral Position', 0: 'Not in Neutral Position'}
2078 | ADAS_J1939.dbc | EJM8 | Joystick8Button13PressedStatus |  | Reports when the joystick button has been pressed. 00 Button not pressed 01 Button pressed 10 Error Indicator 11 Not Available | 0 | 0 | 3 | 1 |  | {3: 'Not Available', 2: 'Error Indicator', 1: 'Button pressed', 0: 'Button not pressed'}
2079 | ADAS_J1939.dbc | EJM8 | Joystick8Button14PressedStatus |  | Reports when the joystick button has been pressed. 00 Button not pressed 01 Button pressed 10 Error Indicator 11 Not Available | 0 | 0 | 3 | 1 |  | {3: 'Not Available', 2: 'Error Indicator', 1: 'Button pressed', 0: 'Button not pressed'}
2080 | ADAS_J1939.dbc | EJM8 | Joystick8Button15PressedStatus |  | Reports when the joystick button has been pressed. 00 Button not pressed 01 Button pressed 10 Error Indicator 11 Not Available | 0 | 0 | 3 | 1 |  | {3: 'Not Available', 2: 'Error Indicator', 1: 'Button pressed', 0: 'Button not pressed'}
2081 | ADAS_J1939.dbc | EJM8 | Joystick8Button16PressedStatus |  | Reports when the joystick button has been pressed. 00 Button not pressed 01 Button pressed 10 Error Indicator 11 Not Available | 0 | 0 | 3 | 1 |  | {3: 'Not Available', 2: 'Error Indicator', 1: 'Button pressed', 0: 'Button not pressed'}
2082 | ADAS_J1939.dbc | EJM8 | Jystick8GripXAxisDetentPosStatus |  | Reports when the current joystick grip position is in the detent position for that axis of travel. 00 Not in the Detent Position 01 In the Detent Position 10 Error Indicator 11 Not Available | 0 | 0 | 3 | 1 |  | {3: 'Not Available', 2: 'Error Indicator', 1: 'In the Detent Position', 0: 'Not in the Detent Position'}
2083 | ADAS_J1939.dbc | EJM8 | Jystick8GripYAxisDetentPosStatus |  | Reports when the current joystick grip position is in the detent position for that axis of travel. 00 Not in the Detent Position 01 In the Detent Position 10 Error Indicator 11 Not Available | 0 | 0 | 3 | 1 |  | {3: 'Not Available', 2: 'Error Indicator', 1: 'In the Detent Position', 0: 'Not in the Detent Position'}
2084 | ADAS_J1939.dbc | EJM8 | Jystick8ThetaAxisDetentPosStatus |  | Reports when the current joystick position is in the detent position for that axis of travel. 00 Not in the Detent Position 01 In the Detent Position 10 Error Indicator 11 Not Available | 0 | 0 | 3 | 1 |  | {3: 'Not Available', 2: 'Error Indicator', 1: 'In the Detent Position', 0: 'Not in the Detent Position'}
2085 | ADAS_J1939.dbc | EJM8 | Joystick8ThetaAxisPos | % | The position of the joystick in the relative motion of travel from the neutral position. Position value of 0 is Neutral and position value 1000 (100%) is the end of linear zone. Value of 1022 indicates an error has occurred. | 0 | 0 | 102 | 0.1 |  | {}
2086 | ADAS_J1939.dbc | EJM8 | Jystck8ThtAxsClckwsPstvPosStatus |  | Reports when the current joystick position is on the positive travel side (forward, right, clockwise, up) relative to the neutral position for that axis of travel. 00 Not on Positive side of Neutral 01 On positive side of Neutral 10 Error ... | 0 | 0 | 3 | 1 |  | {3: 'Not Available', 2: 'Error Indicator', 1: 'On positive side of Neutral', 0: 'Not on Positive side of Neutral'}
2087 | ADAS_J1939.dbc | EJM8 | Jystck8ThtAxsCntrClckwsNgtvPsStt |  | Reports when the current joystick position is on the negative travel side (back, left, counterclockwise, down) relative to the neutral position for that axis of travel. 00 Not on negative side of Neutral 01 On negative side of Neutral 10 Error ... | 0 | 0 | 3 | 1 |  | {3: 'Not Available', 2: 'Error Indicator', 1: 'On negative side of Neutral', 0: 'Not on negative side of Neutral'}
2088 | ADAS_J1939.dbc | EJM8 | Jystck8ThetaAxisNeutralPosStatus |  | Reports when the current joystick position is in the neutral position for that axis of travel. The neutral position measurement must be determined from some mechanism other than the axis position measurement device. 00 Not in Neutral Position 01 ... | 0 | 0 | 3 | 1 |  | {3: 'Not Available', 2: 'Error Indicator', 1: 'In Neutral Position', 0: 'Not in Neutral Position'}
2089 | ADAS_J1939.dbc | EJM8 | Joystick8GripYAxisPos | % | The position of the joystick grip in the relative motion of travel from the neutral position. Position value of 0 is Neutral and position value 1000 (100%) is the end of linear zone. Value of 1022 indicates an error has occurred. | 0 | 0 | 102 | 0.1 |  | {}
2090 | ADAS_J1939.dbc | EJM8 | Jystck8GrpYAxsLvrFrwrdPstvPsStts |  | Reports when the current joystick grip position is on the positive travel side (forward, right, clockwise, up) relative to the neutral position for that axis of travel. 00 Not on Positive side of Neutral 01 On positive side of Neutral 10 Error ... | 0 | 0 | 3 | 1 |  | {3: 'Not Available', 2: 'Error Indicator', 1: 'On positive side of Neutral', 0: 'Not on Positive side of Neutral'}
2091 | ADAS_J1939.dbc | EJM8 | Jystck8GrpYAxsLvrBckNgtvPsStatus |  | Reports when the current joystick grip position is on the negative travel side (back, left, counterclockwise, down) relative to the neutral position for that axis of travel. 00 Not on negative side of Neutral 01 On negative side of Neutral 10 ... | 0 | 0 | 3 | 1 |  | {3: 'Not Available', 2: 'Error Indicator', 1: 'On negative side of Neutral', 0: 'Not on negative side of Neutral'}
2092 | ADAS_J1939.dbc | EJM8 | Jystck8GripYAxisNeutralPosStatus |  | Reports when the current joystick grip position is in the neutral position for that axis of travel. The neutral position measurement must be determined from some mechanism other than the axis position measurement device. 00 Not in Neutral Position ... | 0 | 0 | 3 | 1 |  | {3: 'Not Available', 2: 'Error Indicator', 1: 'In Neutral Position', 0: 'Not in Neutral Position'}
2093 | ADAS_J1939.dbc | EJM8 | Joystick8GripXAxisPos | % | The position of the joystick grip in the relative motion of travel from the neutral position. Position value of 0 is Neutral and position value 1000 (100%) is the end of linear zone. Value of 1022 indicates an error has occurred. | 0 | 0 | 102 | 0.1 |  | {}
2094 | ADAS_J1939.dbc | EJM8 | Jystck8GrpXAxsLvrRghtPstvPsSttus |  | Reports when the current joystick grip position is on the positive travel side (forward, right, clockwise, up) relative to the neutral position for that axis of travel. 00 Not on Positive side of Neutral 01 On positive side of Neutral 10 Error ... | 0 | 0 | 3 | 1 |  | {3: 'Not Available', 2: 'Error Indicator', 1: 'On positive side of Neutral', 0: 'Not on Positive side of Neutral'}
2095 | ADAS_J1939.dbc | EJM8 | Jystck8GrpXAxsLvrLftNgtvPsStatus |  | Reports when the current joystick grip position is on the negative travel side (back, left, counterclockwise, down) relative to the neutral position for that axis of travel. 00 Not on negative side of Neutral 01 On negative side of Neutral 10 ... | 0 | 0 | 3 | 1 |  | {3: 'Not Available', 2: 'Error Indicator', 1: 'On negative side of Neutral', 0: 'Not on negative side of Neutral'}
2096 | ADAS_J1939.dbc | EJM8 | Jystck8GripXAxisNeutralPosStatus |  | Reports when the current joystick grip position is in the neutral position for that axis of travel. The neutral position measurement must be determined from some mechanism other than the axis position measurement device. 00 Not in Neutral Position ... | 0 | 0 | 3 | 1 |  | {3: 'Not Available', 2: 'Error Indicator', 1: 'In Neutral Position', 0: 'Not in Neutral Position'}
2097 | ADAS_J1939.dbc | EJM7 | Joystick7Button13PressedStatus |  | Reports when the joystick button has been pressed. 00 Button not pressed 01 Button pressed 10 Error Indicator 11 Not Available | 0 | 0 | 3 | 1 |  | {3: 'Not Available', 2: 'Error Indicator', 1: 'Button pressed', 0: 'Button not pressed'}
2098 | ADAS_J1939.dbc | EJM7 | Joystick7Button14PressedStatus |  | Reports when the joystick button has been pressed. 00 Button not pressed 01 Button pressed 10 Error Indicator 11 Not Available | 0 | 0 | 3 | 1 |  | {3: 'Not Available', 2: 'Error Indicator', 1: 'Button pressed', 0: 'Button not pressed'}
2099 | ADAS_J1939.dbc | EJM7 | Joystick7Button15PressedStatus |  | Reports when the joystick button has been pressed. 00 Button not pressed 01 Button pressed 10 Error Indicator 11 Not Available | 0 | 0 | 3 | 1 |  | {3: 'Not Available', 2: 'Error Indicator', 1: 'Button pressed', 0: 'Button not pressed'}
2100 | ADAS_J1939.dbc | EJM7 | Joystick7Button16PressedStatus |  | Reports when the joystick button has been pressed. 00 Button not pressed 01 Button pressed 10 Error Indicator 11 Not Available | 0 | 0 | 3 | 1 |  | {3: 'Not Available', 2: 'Error Indicator', 1: 'Button pressed', 0: 'Button not pressed'}
2101 | ADAS_J1939.dbc | EJM7 | Jystick7GripXAxisDetentPosStatus |  | Reports when the current joystick grip position is in the detent position for that axis of travel. 00 Not in the Detent Position 01 In the Detent Position 10 Error Indicator 11 Not Available | 0 | 0 | 3 | 1 |  | {3: 'Not Available', 2: 'Error Indicator', 1: 'In the Detent Position', 0: 'Not in the Detent Position'}
2102 | ADAS_J1939.dbc | EJM7 | Jystick7GripYAxisDetentPosStatus |  | Reports when the current joystick grip position is in the detent position for that axis of travel. 00 Not in the Detent Position 01 In the Detent Position 10 Error Indicator 11 Not Available | 0 | 0 | 3 | 1 |  | {3: 'Not Available', 2: 'Error Indicator', 1: 'In the Detent Position', 0: 'Not in the Detent Position'}
2103 | ADAS_J1939.dbc | EJM7 | Jystick7ThetaAxisDetentPosStatus |  | Reports when the current joystick position is in the detent position for that axis of travel. 00 Not in the Detent Position 01 In the Detent Position 10 Error Indicator 11 Not Available | 0 | 0 | 3 | 1 |  | {3: 'Not Available', 2: 'Error Indicator', 1: 'In the Detent Position', 0: 'Not in the Detent Position'}
2104 | ADAS_J1939.dbc | EJM7 | Joystick7ThetaAxisPos | % | The position of the joystick in the relative motion of travel from the neutral position. Position value of 0 is Neutral and position value 1000 (100%) is the end of linear zone. Value of 1022 indicates an error has occurred. | 0 | 0 | 102 | 0.1 |  | {}
2105 | ADAS_J1939.dbc | EJM7 | Jystck7ThtAxsClckwsPstvPosStatus |  | Reports when the current joystick position is on the positive travel side (forward, right, clockwise, up) relative to the neutral position for that axis of travel. 00 Not on Positive side of Neutral 01 On positive side of Neutral 10 Error ... | 0 | 0 | 3 | 1 |  | {3: 'Not Available', 2: 'Error Indicator', 1: 'On positive side of Neutral', 0: 'Not on Positive side of Neutral'}
2106 | ADAS_J1939.dbc | EJM7 | Jystck7ThtAxsCntrClckwsNgtvPsStt |  | Reports when the current joystick position is on the negative travel side (back, left, counterclockwise, down) relative to the neutral position for that axis of travel. 00 Not on negative side of Neutral 01 On negative side of Neutral 10 Error ... | 0 | 0 | 3 | 1 |  | {3: 'Not Available', 2: 'Error Indicator', 1: 'On negative side of Neutral', 0: 'Not on negative side of Neutral'}
2107 | ADAS_J1939.dbc | EJM7 | Jystck7ThetaAxisNeutralPosStatus |  | Reports when the current joystick position is in the neutral position for that axis of travel. The neutral position measurement must be determined from some mechanism other than the axis position measurement device. 00 Not in Neutral Position 01 ... | 0 | 0 | 3 | 1 |  | {3: 'Not Available', 2: 'Error Indicator', 1: 'In Neutral Position', 0: 'Not in Neutral Position'}
2108 | ADAS_J1939.dbc | EJM7 | Joystick7GripYAxisPos | % | The position of the joystick grip in the relative motion of travel from the neutral position. Position value of 0 is Neutral and position value 1000 (100%) is the end of linear zone. Value of 1022 indicates an error has occurred. | 0 | 0 | 102 | 0.1 |  | {}
2109 | ADAS_J1939.dbc | EJM7 | Jystck7GrpYAxsLvrFrwrdPstvPsStts |  | Reports when the current joystick grip position is on the positive travel side (forward, right, clockwise, up) relative to the neutral position for that axis of travel. 00 Not on Positive side of Neutral 01 On positive side of Neutral 10 Error ... | 0 | 0 | 3 | 1 |  | {3: 'Not Available', 2: 'Error Indicator', 1: 'On positive side of Neutral', 0: 'Not on Positive side of Neutral'}
2110 | ADAS_J1939.dbc | EJM7 | Jystck7GrpYAxsLvrBckNgtvPsStatus |  | Reports when the current joystick grip position is on the negative travel side (back, left, counterclockwise, down) relative to the neutral position for that axis of travel. 00 Not on negative side of Neutral 01 On negative side of Neutral 10 ... | 0 | 0 | 3 | 1 |  | {3: 'Not Available', 2: 'Error Indicator', 1: 'On negative side of Neutral', 0: 'Not on negative side of Neutral'}
2111 | ADAS_J1939.dbc | EJM7 | Jystck7GripYAxisNeutralPosStatus |  | Reports when the current joystick grip position is in the neutral position for that axis of travel. The neutral position measurement must be determined from some mechanism other than the axis position measurement device. 00 Not in Neutral Position ... | 0 | 0 | 3 | 1 |  | {3: 'Not Available', 2: 'Error Indicator', 1: 'In Neutral Position', 0: 'Not in Neutral Position'}
2112 | ADAS_J1939.dbc | EJM7 | Joystick7GripXAxisPos | % | The position of the joystick grip in the relative motion of travel from the neutral position. Position value of 0 is Neutral and position value 1000 (100%) is the end of linear zone. Value of 1022 indicates an error has occurred. | 0 | 0 | 102 | 0.1 |  | {}
2113 | ADAS_J1939.dbc | EJM7 | Jystck7GrpXAxsLvrRghtPstvPsSttus |  | Reports when the current joystick grip position is on the positive travel side (forward, right, clockwise, up) relative to the neutral position for that axis of travel. 00 Not on Positive side of Neutral 01 On positive side of Neutral 10 Error ... | 0 | 0 | 3 | 1 |  | {3: 'Not Available', 2: 'Error Indicator', 1: 'On positive side of Neutral', 0: 'Not on Positive side of Neutral'}
2114 | ADAS_J1939.dbc | EJM7 | Jystck7GrpXAxsLvrLftNgtvPsStatus |  | Reports when the current joystick grip position is on the negative travel side (back, left, counterclockwise, down) relative to the neutral position for that axis of travel. 00 Not on negative side of Neutral 01 On negative side of Neutral 10 ... | 0 | 0 | 3 | 1 |  | {3: 'Not Available', 2: 'Error Indicator', 1: 'On negative side of Neutral', 0: 'Not on negative side of Neutral'}
2115 | ADAS_J1939.dbc | EJM7 | Jystck7GripXAxisNeutralPosStatus |  | Reports when the current joystick grip position is in the neutral position for that axis of travel. The neutral position measurement must be determined from some mechanism other than the axis position measurement device. 00 Not in Neutral Position ... | 0 | 0 | 3 | 1 |  | {3: 'Not Available', 2: 'Error Indicator', 1: 'In Neutral Position', 0: 'Not in Neutral Position'}
2116 | ADAS_J1939.dbc | EJM6 | Joystick6Button13PressedStatus |  | Reports when the joystick button has been pressed. 00 Button not pressed 01 Button pressed 10 Error Indicator 11 Not Available | 0 | 0 | 3 | 1 |  | {3: 'Not Available', 2: 'Error Indicator', 1: 'Button pressed', 0: 'Button not pressed'}
2117 | ADAS_J1939.dbc | EJM6 | Joystick6Button14PressedStatus |  | Reports when the joystick button has been pressed. 00 Button not pressed 01 Button pressed 10 Error Indicator 11 Not Available | 0 | 0 | 3 | 1 |  | {3: 'Not Available', 2: 'Error Indicator', 1: 'Button pressed', 0: 'Button not pressed'}
2118 | ADAS_J1939.dbc | EJM6 | Joystick6Button15PressedStatus |  | Reports when the joystick button has been pressed. 00 Button not pressed 01 Button pressed 10 Error Indicator 11 Not Available | 0 | 0 | 3 | 1 |  | {3: 'Not Available', 2: 'Error Indicator', 1: 'Button pressed', 0: 'Button not pressed'}
2119 | ADAS_J1939.dbc | EJM6 | Joystick6Button16PressedStatus |  | Reports when the joystick button has been pressed. 00 Button not pressed 01 Button pressed 10 Error Indicator 11 Not Available | 0 | 0 | 3 | 1 |  | {3: 'Not Available', 2: 'Error Indicator', 1: 'Button pressed', 0: 'Button not pressed'}
2120 | ADAS_J1939.dbc | EJM6 | Jystick6GripXAxisDetentPosStatus |  | Reports when the current joystick grip position is in the detent position for that axis of travel. 00 Not in the Detent Position 01 In the Detent Position 10 Error Indicator 11 Not Available | 0 | 0 | 3 | 1 |  | {3: 'Not Available', 2: 'Error Indicator', 1: 'In the Detent Position', 0: 'Not in the Detent Position'}
2121 | ADAS_J1939.dbc | EJM6 | Jystick6GripYAxisDetentPosStatus |  | Reports when the current joystick grip position is in the detent position for that axis of travel. 00 Not in the Detent Position 01 In the Detent Position 10 Error Indicator 11 Not Available | 0 | 0 | 3 | 1 |  | {3: 'Not Available', 2: 'Error Indicator', 1: 'In the Detent Position', 0: 'Not in the Detent Position'}
2122 | ADAS_J1939.dbc | EJM6 | Jystick6ThetaAxisDetentPosStatus |  | Reports when the current joystick position is in the detent position for that axis of travel. 00 Not in the Detent Position 01 In the Detent Position 10 Error Indicator 11 Not Available | 0 | 0 | 3 | 1 |  | {3: 'Not Available', 2: 'Error Indicator', 1: 'In the Detent Position', 0: 'Not in the Detent Position'}
2123 | ADAS_J1939.dbc | EJM6 | Joystick6ThetaAxisPos | % | The position of the joystick in the relative motion of travel from the neutral position. Position value of 0 is Neutral and position value 1000 (100%) is the end of linear zone. Value of 1022 indicates an error has occurred. | 0 | 0 | 102 | 0.1 |  | {}
2124 | ADAS_J1939.dbc | EJM6 | Jystck6ThtAxsClckwsPstvPosStatus |  | Reports when the current joystick position is on the positive travel side (forward, right, clockwise, up) relative to the neutral position for that axis of travel. 00 Not on Positive side of Neutral 01 On positive side of Neutral 10 Error ... | 0 | 0 | 3 | 1 |  | {3: 'Not Available', 2: 'Error Indicator', 1: 'On positive side of Neutral', 0: 'Not on Positive side of Neutral'}
2125 | ADAS_J1939.dbc | EJM6 | Jystck6ThtAxsCntrClckwsNgtvPsStt |  | Reports when the current joystick position is on the negative travel side (back, left, counterclockwise, down) relative to the neutral position for that axis of travel. 00 Not on negative side of Neutral 01 On negative side of Neutral 10 Error ... | 0 | 0 | 3 | 1 |  | {3: 'Not Available', 2: 'Error Indicator', 1: 'On negative side of Neutral', 0: 'Not on negative side of Neutral'}
2126 | ADAS_J1939.dbc | EJM6 | Jystck6ThetaAxisNeutralPosStatus |  | Reports when the current joystick position is in the neutral position for that axis of travel. The neutral position measurement must be determined from some mechanism other than the axis position measurement device. 00 Not in Neutral Position 01 ... | 0 | 0 | 3 | 1 |  | {3: 'Not Available', 2: 'Error Indicator', 1: 'In Neutral Position', 0: 'Not in Neutral Position'}
2127 | ADAS_J1939.dbc | EJM6 | Joystick6GripYAxisPos | % | The position of the joystick grip in the relative motion of travel from the neutral position. Position value of 0 is Neutral and position value 1000 (100%) is the end of linear zone. Value of 1022 indicates an error has occurred. | 0 | 0 | 102 | 0.1 |  | {}
2128 | ADAS_J1939.dbc | EJM6 | Jystck6GrpYAxsLvrFrwrdPstvPsStts |  | Reports when the current joystick grip position is on the positive travel side (forward, right, clockwise, up) relative to the neutral position for that axis of travel. 00 Not on Positive side of Neutral 01 On positive side of Neutral 10 Error ... | 0 | 0 | 3 | 1 |  | {3: 'Not Available', 2: 'Error Indicator', 1: 'On positive side of Neutral', 0: 'Not on Positive side of Neutral'}
2129 | ADAS_J1939.dbc | EJM6 | Jystck6GrpYAxsLvrBckNgtvPsStatus |  | Reports when the current joystick grip position is on the negative travel side (back, left, counterclockwise, down) relative to the neutral position for that axis of travel. 00 Not on negative side of Neutral 01 On negative side of Neutral 10 ... | 0 | 0 | 3 | 1 |  | {3: 'Not Available', 2: 'Error Indicator', 1: 'On negative side of Neutral', 0: 'Not on negative side of Neutral'}
2130 | ADAS_J1939.dbc | EJM6 | Jystck6GripYAxisNeutralPosStatus |  | Reports when the current joystick grip position is in the neutral position for that axis of travel. The neutral position measurement must be determined from some mechanism other than the axis position measurement device. 00 Not in Neutral Position ... | 0 | 0 | 3 | 1 |  | {3: 'Not Available', 2: 'Error Indicator', 1: 'In Neutral Position', 0: 'Not in Neutral Position'}
2131 | ADAS_J1939.dbc | EJM6 | Joystick6GripXAxisPos | % | The position of the joystick grip in the relative motion of travel from the neutral position. Position value of 0 is Neutral and position value 1000 (100%) is the end of linear zone. Value of 1022 indicates an error has occurred. | 0 | 0 | 102 | 0.1 |  | {}
2132 | ADAS_J1939.dbc | EJM6 | Jystck6GrpXAxsLvrRghtPstvPsSttus |  | Reports when the current joystick grip position is on the positive travel side (forward, right, clockwise, up) relative to the neutral position for that axis of travel. 00 Not on Positive side of Neutral 01 On positive side of Neutral 10 Error ... | 0 | 0 | 3 | 1 |  | {3: 'Not Available', 2: 'Error Indicator', 1: 'On positive side of Neutral', 0: 'Not on Positive side of Neutral'}
2133 | ADAS_J1939.dbc | EJM6 | Jystck6GrpXAxsLvrLftNgtvPsStatus |  | Reports when the current joystick grip position is on the negative travel side (back, left, counterclockwise, down) relative to the neutral position for that axis of travel. 00 Not on negative side of Neutral 01 On negative side of Neutral 10 ... | 0 | 0 | 3 | 1 |  | {3: 'Not Available', 2: 'Error Indicator', 1: 'On negative side of Neutral', 0: 'Not on negative side of Neutral'}
2134 | ADAS_J1939.dbc | EJM6 | Jystck6GripXAxisNeutralPosStatus |  | Reports when the current joystick grip position is in the neutral position for that axis of travel. The neutral position measurement must be determined from some mechanism other than the axis position measurement device. 00 Not in Neutral Position ... | 0 | 0 | 3 | 1 |  | {3: 'Not Available', 2: 'Error Indicator', 1: 'In Neutral Position', 0: 'Not in Neutral Position'}
2135 | ADAS_J1939.dbc | EJM5 | Joystick5Button13PressedStatus |  | Reports when the joystick button has been pressed. 00 Button not pressed 01 Button pressed 10 Error Indicator 11 Not Available | 0 | 0 | 3 | 1 |  | {3: 'Not Available', 2: 'Error Indicator', 1: 'Button pressed', 0: 'Button not pressed'}
2136 | ADAS_J1939.dbc | EJM5 | Joystick5Button14PressedStatus |  | Reports when the joystick button has been pressed. 00 Button not pressed 01 Button pressed 10 Error Indicator 11 Not Available | 0 | 0 | 3 | 1 |  | {3: 'Not Available', 2: 'Error Indicator', 1: 'Button pressed', 0: 'Button not pressed'}
2137 | ADAS_J1939.dbc | EJM5 | Joystick5Button15PressedStatus |  | Reports when the joystick button has been pressed. 00 Button not pressed 01 Button pressed 10 Error Indicator 11 Not Available | 0 | 0 | 3 | 1 |  | {3: 'Not Available', 2: 'Error Indicator', 1: 'Button pressed', 0: 'Button not pressed'}
2138 | ADAS_J1939.dbc | EJM5 | Joystick5Button16PressedStatus |  | Reports when the joystick button has been pressed. 00 Button not pressed 01 Button pressed 10 Error Indicator 11 Not Available | 0 | 0 | 3 | 1 |  | {3: 'Not Available', 2: 'Error Indicator', 1: 'Button pressed', 0: 'Button not pressed'}
2139 | ADAS_J1939.dbc | EJM5 | Jystick5GripXAxisDetentPosStatus |  | Reports when the current joystick grip position is in the detent position for that axis of travel. 00 Not in the Detent Position 01 In the Detent Position 10 Error Indicator 11 Not Available | 0 | 0 | 3 | 1 |  | {3: 'Not Available', 2: 'Error Indicator', 1: 'In the Detent Position', 0: 'Not in the Detent Position'}
2140 | ADAS_J1939.dbc | EJM5 | Jystick5GripYAxisDetentPosStatus |  | Reports when the current joystick grip position is in the detent position for that axis of travel. 00 Not in the Detent Position 01 In the Detent Position 10 Error Indicator 11 Not Available | 0 | 0 | 3 | 1 |  | {3: 'Not Available', 2: 'Error Indicator', 1: 'In the Detent Position', 0: 'Not in the Detent Position'}
2141 | ADAS_J1939.dbc | EJM5 | Jystick5ThetaAxisDetentPosStatus |  | Reports when the current joystick position is in the detent position for that axis of travel. 00 Not in the Detent Position 01 In the Detent Position 10 Error Indicator 11 Not Available | 0 | 0 | 3 | 1 |  | {3: 'Not Available', 2: 'Error Indicator', 1: 'In the Detent Position', 0: 'Not in the Detent Position'}
2142 | ADAS_J1939.dbc | EJM5 | Joystick5ThetaAxisPos | % | The position of the joystick in the relative motion of travel from the neutral position. Position value of 0 is Neutral and position value 1000 (100%) is the end of linear zone. Value of 1022 indicates an error has occurred. | 0 | 0 | 102 | 0.1 |  | {}
2143 | ADAS_J1939.dbc | EJM5 | Jystck5ThtAxsClckwsPstvPosStatus |  | Reports when the current joystick position is on the positive travel side (forward, right, clockwise, up) relative to the neutral position for that axis of travel. 00 Not on Positive side of Neutral 01 On positive side of Neutral 10 Error ... | 0 | 0 | 3 | 1 |  | {3: 'Not Available', 2: 'Error Indicator', 1: 'On positive side of Neutral', 0: 'Not on Positive side of Neutral'}
2144 | ADAS_J1939.dbc | EJM5 | Jystck5ThtAxsCntrClckwsNgtvPsStt |  | Reports when the current joystick position is on the negative travel side (back, left, counterclockwise, down) relative to the neutral position for that axis of travel. 00 Not on negative side of Neutral 01 On negative side of Neutral 10 Error ... | 0 | 0 | 3 | 1 |  | {3: 'Not Available', 2: 'Error Indicator', 1: 'On negative side of Neutral', 0: 'Not on negative side of Neutral'}
2145 | ADAS_J1939.dbc | EJM5 | Jystck5ThetaAxisNeutralPosStatus |  | Reports when the current joystick position is in the neutral position for that axis of travel. The neutral position measurement must be determined from some mechanism other than the axis position measurement device. 00 Not in Neutral Position 01 ... | 0 | 0 | 3 | 1 |  | {3: 'Not Available', 2: 'Error Indicator', 1: 'In Neutral Position', 0: 'Not in Neutral Position'}
2146 | ADAS_J1939.dbc | EJM5 | Joystick5GripYAxisPos | % | The position of the joystick grip in the relative motion of travel from the neutral position. Position value of 0 is Neutral and position value 1000 (100%) is the end of linear zone. Value of 1022 indicates an error has occurred. | 0 | 0 | 102 | 0.1 |  | {}
2147 | ADAS_J1939.dbc | EJM5 | Jystck5GrpYAxsLvrFrwrdPstvPsStts |  | Reports when the current joystick grip position is on the positive travel side (forward, right, clockwise, up) relative to the neutral position for that axis of travel. 00 Not on Positive side of Neutral 01 On positive side of Neutral 10 Error ... | 0 | 0 | 3 | 1 |  | {3: 'Not Available', 2: 'Error Indicator', 1: 'On positive side of Neutral', 0: 'Not on Positive side of Neutral'}
2148 | ADAS_J1939.dbc | EJM5 | Jystck5GrpYAxsLvrBckNgtvPsStatus |  | Reports when the current joystick grip position is on the negative travel side (back, left, counterclockwise, down) relative to the neutral position for that axis of travel. 00 Not on negative side of Neutral 01 On negative side of Neutral 10 ... | 0 | 0 | 3 | 1 |  | {3: 'Not Available', 2: 'Error Indicator', 1: 'On negative side of Neutral', 0: 'Not on negative side of Neutral'}
2149 | ADAS_J1939.dbc | EJM5 | Jystck5GripYAxisNeutralPosStatus |  | Reports when the current joystick grip position is in the neutral position for that axis of travel. The neutral position measurement must be determined from some mechanism other than the axis position measurement device. 00 Not in Neutral Position ... | 0 | 0 | 3 | 1 |  | {3: 'Not Available', 2: 'Error Indicator', 1: 'In Neutral Position', 0: 'Not in Neutral Position'}
2150 | ADAS_J1939.dbc | EJM5 | Joystick5GripXAxisPos | % | The position of the joystick grip in the relative motion of travel from the neutral position. Position value of 0 is Neutral and position value 1000 (100%) is the end of linear zone. Value of 1022 indicates an error has occurred. | 0 | 0 | 102 | 0.1 |  | {}
2151 | ADAS_J1939.dbc | EJM5 | Jystck5GrpXAxsLvrRghtPstvPsSttus |  | Reports when the current joystick grip position is on the positive travel side (forward, right, clockwise, up) relative to the neutral position for that axis of travel. 00 Not on Positive side of Neutral 01 On positive side of Neutral 10 Error ... | 0 | 0 | 3 | 1 |  | {3: 'Not Available', 2: 'Error Indicator', 1: 'On positive side of Neutral', 0: 'Not on Positive side of Neutral'}
2152 | ADAS_J1939.dbc | EJM5 | Jystck5GrpXAxsLvrLftNgtvPsStatus |  | Reports when the current joystick grip position is on the negative travel side (back, left, counterclockwise, down) relative to the neutral position for that axis of travel. 00 Not on negative side of Neutral 01 On negative side of Neutral 10 ... | 0 | 0 | 3 | 1 |  | {3: 'Not Available', 2: 'Error Indicator', 1: 'On negative side of Neutral', 0: 'Not on negative side of Neutral'}
2153 | ADAS_J1939.dbc | EJM5 | Jystck5GripXAxisNeutralPosStatus |  | Reports when the current joystick grip position is in the neutral position for that axis of travel. The neutral position measurement must be determined from some mechanism other than the axis position measurement device. 00 Not in Neutral Position ... | 0 | 0 | 3 | 1 |  | {3: 'Not Available', 2: 'Error Indicator', 1: 'In Neutral Position', 0: 'Not in Neutral Position'}
2154 | ADAS_J1939.dbc | EJM4 | Joystick4Button13PressedStatus |  | Reports when the joystick button has been pressed. 00 Button not pressed 01 Button pressed 10 Error Indicator 11 Not Available | 0 | 0 | 3 | 1 |  | {3: 'Not Available', 2: 'Error Indicator', 1: 'Button pressed', 0: 'Button not pressed'}
2155 | ADAS_J1939.dbc | EJM4 | Joystick4Button14PressedStatus |  | Reports when the joystick button has been pressed. 00 Button not pressed 01 Button pressed 10 Error Indicator 11 Not Available | 0 | 0 | 3 | 1 |  | {3: 'Not Available', 2: 'Error Indicator', 1: 'Button pressed', 0: 'Button not pressed'}
2156 | ADAS_J1939.dbc | EJM4 | Joystick4Button15PressedStatus |  | Reports when the joystick button has been pressed. 00 Button not pressed 01 Button pressed 10 Error Indicator 11 Not Available | 0 | 0 | 3 | 1 |  | {3: 'Not Available', 2: 'Error Indicator', 1: 'Button pressed', 0: 'Button not pressed'}
2157 | ADAS_J1939.dbc | EJM4 | Joystick4Button16PressedStatus |  | Reports when the joystick button has been pressed. 00 Button not pressed 01 Button pressed 10 Error Indicator 11 Not Available | 0 | 0 | 3 | 1 |  | {3: 'Not Available', 2: 'Error Indicator', 1: 'Button pressed', 0: 'Button not pressed'}
2158 | ADAS_J1939.dbc | EJM4 | Jystick4GripXAxisDetentPosStatus |  | Reports when the current joystick grip position is in the detent position for that axis of travel. 00 Not in the Detent Position 01 In the Detent Position 10 Error Indicator 11 Not Available | 0 | 0 | 3 | 1 |  | {3: 'Not Available', 2: 'Error Indicator', 1: 'In the Detent Position', 0: 'Not in the Detent Position'}
2159 | ADAS_J1939.dbc | EJM4 | Jystick4GripYAxisDetentPosStatus |  | Reports when the current joystick grip position is in the detent position for that axis of travel. 00 Not in the Detent Position 01 In the Detent Position 10 Error Indicator 11 Not Available | 0 | 0 | 3 | 1 |  | {3: 'Not Available', 2: 'Error Indicator', 1: 'In the Detent Position', 0: 'Not in the Detent Position'}
2160 | ADAS_J1939.dbc | EJM4 | Jystick4ThetaAxisDetentPosStatus |  | Reports when the current joystick position is in the detent position for that axis of travel. 00 Not in the Detent Position 01 In the Detent Position 10 Error Indicator 11 Not Available | 0 | 0 | 3 | 1 |  | {3: 'Not Available', 2: 'Error Indicator', 1: 'In the Detent Position', 0: 'Not in the Detent Position'}
2161 | ADAS_J1939.dbc | EJM4 | Joystick4ThetaAxisPos | % | The position of the joystick in the relative motion of travel from the neutral position. Position value of 0 is Neutral and position value 1000 (100%) is the end of linear zone. Value of 1022 indicates an error has occurred. | 0 | 0 | 102 | 0.1 |  | {}
2162 | ADAS_J1939.dbc | EJM4 | Jystck4ThtAxsClckwsPstvPosStatus |  | Reports when the current joystick position is on the positive travel side (forward, right, clockwise, up) relative to the neutral position for that axis of travel. 00 Not on Positive side of Neutral 01 On positive side of Neutral 10 Error ... | 0 | 0 | 3 | 1 |  | {3: 'Not Available', 2: 'Error Indicator', 1: 'On positive side of Neutral', 0: 'Not on Positive side of Neutral'}
2163 | ADAS_J1939.dbc | EJM4 | Jystck4ThtAxsCntrClckwsNgtvPsStt |  | Reports when the current joystick position is on the negative travel side (back, left, counterclockwise, down) relative to the neutral position for that axis of travel. 00 Not on negative side of Neutral 01 On negative side of Neutral 10 Error ... | 0 | 0 | 3 | 1 |  | {3: 'Not Available', 2: 'Error Indicator', 1: 'On negative side of Neutral', 0: 'Not on negative side of Neutral'}
2164 | ADAS_J1939.dbc | EJM4 | Jystck4ThetaAxisNeutralPosStatus |  | Reports when the current joystick position is in the neutral position for that axis of travel. The neutral position measurement must be determined from some mechanism other than the axis position measurement device. 00 Not in Neutral Position 01 ... | 0 | 0 | 3 | 1 |  | {3: 'Not Available', 2: 'Error Indicator', 1: 'In Neutral Position', 0: 'Not in Neutral Position'}
2165 | ADAS_J1939.dbc | EJM4 | Joystick4GripYAxisPos | % | The position of the joystick grip in the relative motion of travel from the neutral position. Position value of 0 is Neutral and position value 1000 (100%) is the end of linear zone. Value of 1022 indicates an error has occurred. | 0 | 0 | 102 | 0.1 |  | {}
2166 | ADAS_J1939.dbc | EJM4 | Jystck4GrpYAxsLvrFrwrdPstvPsStts |  | Reports when the current joystick grip position is on the positive travel side (forward, right, clockwise, up) relative to the neutral position for that axis of travel. 00 Not on Positive side of Neutral 01 On positive side of Neutral 10 Error ... | 0 | 0 | 3 | 1 |  | {3: 'Not Available', 2: 'Error Indicator', 1: 'On positive side of Neutral', 0: 'Not on Positive side of Neutral'}
2167 | ADAS_J1939.dbc | EJM4 | Jystck4GrpYAxsLvrBckNgtvPsStatus |  | Reports when the current joystick grip position is on the negative travel side (back, left, counterclockwise, down) relative to the neutral position for that axis of travel. 00 Not on negative side of Neutral 01 On negative side of Neutral 10 ... | 0 | 0 | 3 | 1 |  | {3: 'Not Available', 2: 'Error Indicator', 1: 'On negative side of Neutral', 0: 'Not on negative side of Neutral'}
2168 | ADAS_J1939.dbc | EJM4 | Jystck4GripYAxisNeutralPosStatus |  | Reports when the current joystick grip position is in the neutral position for that axis of travel. The neutral position measurement must be determined from some mechanism other than the axis position measurement device. 00 Not in Neutral Position ... | 0 | 0 | 3 | 1 |  | {3: 'Not Available', 2: 'Error Indicator', 1: 'In Neutral Position', 0: 'Not in Neutral Position'}
2169 | ADAS_J1939.dbc | EJM4 | Joystick4GripXAxisPos | % | The position of the joystick grip in the relative motion of travel from the neutral position. Position value of 0 is Neutral and position value 1000 (100%) is the end of linear zone. Value of 1022 indicates an error has occurred. | 0 | 0 | 102 | 0.1 |  | {}
2170 | ADAS_J1939.dbc | EJM4 | Jystck4GrpXAxsLvrRghtPstvPsSttus |  | Reports when the current joystick grip position is on the positive travel side (forward, right, clockwise, up) relative to the neutral position for that axis of travel. 00 Not on Positive side of Neutral 01 On positive side of Neutral 10 Error ... | 0 | 0 | 3 | 1 |  | {3: 'Not Available', 2: 'Error Indicator', 1: 'On positive side of Neutral', 0: 'Not on Positive side of Neutral'}
2171 | ADAS_J1939.dbc | EJM4 | Jystck4GrpXAxsLvrLftNgtvPsStatus |  | Reports when the current joystick grip position is on the negative travel side (back, left, counterclockwise, down) relative to the neutral position for that axis of travel. 00 Not on negative side of Neutral 01 On negative side of Neutral 10 ... | 0 | 0 | 3 | 1 |  | {3: 'Not Available', 2: 'Error Indicator', 1: 'On negative side of Neutral', 0: 'Not on negative side of Neutral'}
2172 | ADAS_J1939.dbc | EJM4 | Jystck4GripXAxisNeutralPosStatus |  | Reports when the current joystick grip position is in the neutral position for that axis of travel. The neutral position measurement must be determined from some mechanism other than the axis position measurement device. 00 Not in Neutral Position ... | 0 | 0 | 3 | 1 |  | {3: 'Not Available', 2: 'Error Indicator', 1: 'In Neutral Position', 0: 'Not in Neutral Position'}
2173 | ADAS_J1939.dbc | EJM10 | Joystick10Button13PressedStatus |  | Reports when the joystick button has been pressed. 00 Button not pressed 01 Button pressed 10 Error Indicator 11 Not Available | 0 | 0 | 3 | 1 |  | {3: 'Not Available', 2: 'Error Indicator', 1: 'Button pressed', 0: 'Button not pressed'}
2174 | ADAS_J1939.dbc | EJM10 | Joystick10Button14PressedStatus |  | Reports when the joystick button has been pressed. 00 Button not pressed 01 Button pressed 10 Error Indicator 11 Not Available | 0 | 0 | 3 | 1 |  | {3: 'Not Available', 2: 'Error Indicator', 1: 'Button pressed', 0: 'Button not pressed'}
2175 | ADAS_J1939.dbc | EJM10 | Joystick10Button15PressedStatus |  | Reports when the joystick button has been pressed. 00 Button not pressed 01 Button pressed 10 Error Indicator 11 Not Available | 0 | 0 | 3 | 1 |  | {3: 'Not Available', 2: 'Error Indicator', 1: 'Button pressed', 0: 'Button not pressed'}
2176 | ADAS_J1939.dbc | EJM10 | Joystick10Button16PressedStatus |  | Reports when the joystick button has been pressed. 00 Button not pressed 01 Button pressed 10 Error Indicator 11 Not Available | 0 | 0 | 3 | 1 |  | {3: 'Not Available', 2: 'Error Indicator', 1: 'Button pressed', 0: 'Button not pressed'}
2177 | ADAS_J1939.dbc | EJM10 | Jystck10GripXAxisDetentPosStatus |  | Reports when the current joystick grip position is in the detent position for that axis of travel. 00 Not in the Detent Position 01 In the Detent Position 10 Error Indicator 11 Not Available | 0 | 0 | 3 | 1 |  | {3: 'Not Available', 2: 'Error Indicator', 1: 'In the Detent Position', 0: 'Not in the Detent Position'}
2178 | ADAS_J1939.dbc | EJM10 | Jystck10GripYAxisDetentPosStatus |  | Reports when the current joystick grip position is in the detent position for that axis of travel. 00 Not in the Detent Position 01 In the Detent Position 10 Error Indicator 11 Not Available | 0 | 0 | 3 | 1 |  | {3: 'Not Available', 2: 'Error Indicator', 1: 'In the Detent Position', 0: 'Not in the Detent Position'}
2179 | ADAS_J1939.dbc | EJM10 | Jystck10ThetaAxisDetentPosStatus |  | Reports when the current joystick position is in the detent position for that axis of travel. 00 Not in the Detent Position 01 In the Detent Position 10 Error Indicator 11 Not Available | 0 | 0 | 3 | 1 |  | {3: 'Not Available', 2: 'Error Indicator', 1: 'In the Detent Position', 0: 'Not in the Detent Position'}
2180 | ADAS_J1939.dbc | EJM10 | Joystick10ThetaAxisPos | % | The position of the joystick in the relative motion of travel from the neutral position. Position value of 0 is Neutral and position value 1000 (100%) is the end of linear zone. Value of 1022 indicates an error has occurred. | 0 | 0 | 102 | 0.1 |  | {}
2181 | ADAS_J1939.dbc | EJM10 | Jystck10ThtAxsClckwsPstvPsStatus |  | Reports when the current joystick position is on the positive travel side (forward, right, clockwise, up) relative to the neutral position for that axis of travel. 00 Not on Positive side of Neutral 01 On positive side of Neutral 10 Error ... | 0 | 0 | 3 | 1 |  | {3: 'Not Available', 2: 'Error Indicator', 1: 'On positive side of Neutral', 0: 'Not on Positive side of Neutral'}
2182 | ADAS_J1939.dbc | EJM10 | Jystck10ThtAxsCntrClckwsNgtvPsSt |  | Reports when the current joystick position is on the negative travel side (back, left, counterclockwise, down) relative to the neutral position for that axis of travel. 00 Not on negative side of Neutral 01 On negative side of Neutral 10 Error ... | 0 | 0 | 3 | 1 |  | {3: 'Not Available', 2: 'Error Indicator', 1: 'On negative side of Neutral', 0: 'Not on negative side of Neutral'}
2183 | ADAS_J1939.dbc | EJM10 | Jystck10ThtaAxisNeutralPosStatus |  | Reports when the current joystick position is in the neutral position for that axis of travel. The neutral position measurement must be determined from some mechanism other than the axis position measurement device. 00 Not in Neutral Position 01 ... | 0 | 0 | 3 | 1 |  | {3: 'Not Available', 2: 'Error Indicator', 1: 'In Neutral Position', 0: 'Not in Neutral Position'}
2184 | ADAS_J1939.dbc | EJM10 | Joystick10GripYAxisPos | % | The position of the joystick grip in the relative motion of travel from the neutral position. Position value of 0 is Neutral and position value 1000 (100%) is the end of linear zone. Value of 1022 indicates an error has occurred. | 0 | 0 | 102 | 0.1 |  | {}
2185 | ADAS_J1939.dbc | EJM10 | Jystck10GrpYAxsLvrFrwrdPstvPsStt |  | Reports when the current joystick grip position is on the positive travel side (forward, right, clockwise, up) relative to the neutral position for that axis of travel. 00 Not on Positive side of Neutral 01 On positive side of Neutral 10 Error ... | 0 | 0 | 3 | 1 |  | {3: 'Not Available', 2: 'Error Indicator', 1: 'On positive side of Neutral', 0: 'Not on Positive side of Neutral'}
2186 | ADAS_J1939.dbc | EJM10 | Jystck10GrpYAxsLvrBckNgtvPsSttus |  | Reports when the current joystick grip position is on the negative travel side (back, left, counterclockwise, down) relative to the neutral position for that axis of travel. 00 Not on negative side of Neutral 01 On negative side of Neutral 10 ... | 0 | 0 | 3 | 1 |  | {3: 'Not Available', 2: 'Error Indicator', 1: 'On negative side of Neutral', 0: 'Not on negative side of Neutral'}
2187 | ADAS_J1939.dbc | EJM10 | Jystck10GrpYAxisNeutralPosStatus |  | Reports when the current joystick grip position is in the neutral position for that axis of travel. The neutral position measurement must be determined from some mechanism other than the axis position measurement device. 00 Not in Neutral Position ... | 0 | 0 | 3 | 1 |  | {3: 'Not Available', 2: 'Error Indicator', 1: 'In Neutral Position', 0: 'Not in Neutral Position'}
2188 | ADAS_J1939.dbc | EJM10 | Joystick10GripXAxisPos | % | The position of the joystick grip in the relative motion of travel from the neutral position. Position value of 0 is Neutral and position value 1000 (100%) is the end of linear zone. Value of 1022 indicates an error has occurred. | 0 | 0 | 102 | 0.1 |  | {}
2189 | ADAS_J1939.dbc | EJM10 | Jystck10GrpXAxsLvrRghtPstvPsStts |  | Reports when the current joystick grip position is on the positive travel side (forward, right, clockwise, up) relative to the neutral position for that axis of travel. 00 Not on Positive side of Neutral 01 On positive side of Neutral 10 Error ... | 0 | 0 | 3 | 1 |  | {3: 'Not Available', 2: 'Error Indicator', 1: 'On positive side of Neutral', 0: 'Not on Positive side of Neutral'}
2190 | ADAS_J1939.dbc | EJM10 | Jystck10GrpXAxsLvrLftNgtvPsSttus |  | Reports when the current joystick grip position is on the negative travel side (back, left, counterclockwise, down) relative to the neutral position for that axis of travel. 00 Not on negative side of Neutral 01 On negative side of Neutral 10 ... | 0 | 0 | 3 | 1 |  | {3: 'Not Available', 2: 'Error Indicator', 1: 'On negative side of Neutral', 0: 'Not on negative side of Neutral'}
2191 | ADAS_J1939.dbc | EJM10 | Jystck10GrpXAxisNeutralPosStatus |  | Reports when the current joystick grip position is in the neutral position for that axis of travel. The neutral position measurement must be determined from some mechanism other than the axis position measurement device. 00 Not in Neutral Position ... | 0 | 0 | 3 | 1 |  | {3: 'Not Available', 2: 'Error Indicator', 1: 'In Neutral Position', 0: 'Not in Neutral Position'}
2192 | ADAS_J1939.dbc | EFS2 | FuelTankTransferPumpPress | kPa | Gage pressure of the fuel in the system as delivered by the transfer pump. | 0 | 0 | 6425.5 | 0.1 |  | {}
2193 | ADAS_J1939.dbc | EFS2 | FuelTankTransferPump |  | Operating state of the fuel tank transfer pump. The fuel tank transfer pump transfers fuel from the secondary fuel tank to the primary fuel tank. 00 = Off 01 = On 10 = Error 11 = Not available | 0 | 0 | 3 | 1 |  | {3: 'Not available', 2: 'Error', 1: 'On', 0: 'Off'}
2194 | ADAS_J1939.dbc | EFS2 | EngFuelFilterDegradation | % | The estimated percentage relative to the useful life of the engine fuel filter on the suction side which is located betwee the fuel tank and the fuel supply pump. Note: This is not a calculation of the physical restriction of the filter. 0% is ... | 0 | 0 | 250 | 1 |  | {}
2195 | ADAS_J1939.dbc | EFS2 | EngFuelFilterIntakeAbsPress | kPa | Absolute pressure of fuel at the intake of the fuel filter (suction side) located between the fuel tank and the fuel supply pump. See Figures SPN16_A & SPN16_B. | 0 | 0 | 500 | 2 |  | {}
2196 | ADAS_J1939.dbc | EFL_P11 | EngFuelDeliveryPress | kPa | Gage pressure of fuel in system as delivered from supply pump to the injection pump. See SPN 94 for alternate resolution. See also SPN 5578 for Engine Fuel Delivery Absolute Pressure. | 0 | 0 | 6425.5 | 0.1 |  | {}
2197 | ADAS_J1939.dbc | EFL_P11 | EngOilPress | kPa | Gage pressure of oil in engine lubrication system as provided by oil pump. See SPN 100 for alternate resolution. | 0 | 0 | 6425.5 | 0.1 |  | {}
2198 | ADAS_J1939.dbc | EFL_P11 | EngExhstGsRcrcltn1OutletAbsPress | kPa | EGR outlet absolute pressure is measured after the EGR 1 valve. See SPN 5019 for 1 byte resolution. | 0 | 0 | 6425.5 | 0.1 |  | {}
2199 | ADAS_J1939.dbc | EFL_P11 | EngExhstGsRcrcltn1IntakeAbsPress | kPa | EGR intake absolute pressure measured before the EGR 1 valve. | 0 | 0 | 6425.5 | 0.1 |  | {}
2200 | ADAS_J1939.dbc | EFL_P10 | EngCoolantPress2 | kPa | Gage pressure of liquid found in the engine coolant system - second instance. See SPN 7313 for alternate range and resolution. | 0 | 0 | 500 | 2 |  | {}
2201 | ADAS_J1939.dbc | EFL_P10 | EngExhstGsRcrcltn2IntakeAbsPress | kPa | EGR intake absolute pressure measured before the EGR 2 valve. | 0 | 0 | 6425.5 | 0.1 |  | {}
2202 | ADAS_J1939.dbc | EFL_P10 | EngExhstGsRcrcltn2OutletAbsPress | kPa | Absolute Pressure immediately after the EGR2 valve | 0 | 0 | 6425.5 | 0.1 |  | {}
2203 | ADAS_J1939.dbc | EFL_P10 | EngExhstGsRcrclation2IntakePress | kPa | EGR2 intake gauge pressure is measured after EGR2 cooler and before EGR2 valve | 0 | 0 | 500 | 2 |  | {}
2204 | ADAS_J1939.dbc | EFL_P10 | EngExhstGsRcirculation2DiffPress | kPa | Differential Pressure across the Exhaust Gas Recirculation 2 (EGR2) system. | 0 | -250 | 251.99 | 0.0078125 |  | {}
2205 | ADAS_J1939.dbc | EEC9 | CmmndedEngFuelInjectionCtrlPress | MPa | Provides the commanded set point value for the engine fuel injection control pressure. | 0 | 0 | 250.996 | 0.0039062 |  | {}
2206 | ADAS_J1939.dbc | EEC9 | CommandedEngFuelRailPress | MPa | Provides the commanded set point value for the engine fuel rail gage pressure | 0 | 0 | 250.996 | 0.0039062 |  | {}
2207 | ADAS_J1939.dbc | EEC9 | EngExhstGsRcirculation2Valve2Pos | % | The position of the second exhaust gas recirculation valve of EGR 2 expressed as a percentage of full travel. 0% means the valve is closed and no exhaust gas is flowing into the air stream. 100% means the valve is fully opened. | 0 | 0 | 160.6375 | 0.0025 |  | {}
2208 | ADAS_J1939.dbc | EEC9 | EngExhstGsRecirculation2ValvePos | % | Position of EGR2 valve expressed as a percentage of full travel. 0% means the valve is closed and no exhaust gas is flowing into the air stream. 100% means the valve is fully opened. | 0 | 0 | 160.6375 | 0.0025 |  | {}
2209 | ADAS_J1939.dbc | EEC11 | EngExhstGsRcrcltn2Valve2PosError | % | The position error of the Exhaust Gas Recirculation 2 valve 2, determined as the actual position (SPN 5265) minus the commanded position (SPN 5263). | 0 | -125 | 132.02 | 0.004 |  | {}
2210 | ADAS_J1939.dbc | EEC11 | EngExhstGsRcrcltn2Valve1PosError | % | The position error of the Exhaust Gas Recirculation 2 valve, determined as the actual position (SPN 5264) minus the commanded position (SPN 5262). | 0 | -125 | 132.02 | 0.004 |  | {}
2211 | ADAS_J1939.dbc | EEC11 | EngExhstGsRcrculation2Valve2Ctrl | % | Desired percentage of maximum Exhaust Gas Recirculation 2 (EGR2) valve 2 opening. 0% means the valve is closed. 100% means maximum opening (full gas flow). | 0 | 0 | 160.6375 | 0.0025 |  | {}
2212 | ADAS_J1939.dbc | EEC11 | EngExhstGsRcirculation2ValveCtrl | % | Desired percentage of maximum Exhaust Gas Recirculation 2 (EGR2) valve opening. 0% means the valve is closed. 100% means maximum opening (full gas flow). | 0 | 0 | 160.6375 | 0.0025 |  | {}
2213 | ADAS_J1939.dbc | EEC10 | EGR2CoolerBypassActuatorPos | % | EGR2 Cooler Bypass Actuator position, where 0% = Fully Closed (no gas flowing through the bypass), and 100% = Fully Open.. | 0 | 0 | 100 | 0.4 |  | {}
2214 | ADAS_J1939.dbc | EEC10 | EngExhstGsRcrcltn2ClerEfficiency | % | Exhaust Gas Recirculation 2 cooler efficiency is an indication of the cooler's ability to reduce the temperature of the exhaust gas that is being recirculated back to the intake. 0% = no reduction in temperature, 100% = maximum cooling. The EGR 2 ... | 0 | 0 | 100 | 0.4 |  | {}
2215 | ADAS_J1939.dbc | EEC10 | EngExhstGsRcrcltn2ClrIntkGsAbsPr | kPa | Exhaust Gas Recirculation 2 gas absolute pressure is measured at EGR2 cooler intake. See SPN 5253 for EGR2 pressure measured at the EGR2 cooler outlet before the valve. | 0 | 0 | 32127.5 | 0.5 |  | {}
2216 | ADAS_J1939.dbc | EEC10 | EngExhstGsRcrcltn2ClerIntakeTemp | °C | Exhaust Gas Recirculation 2 (EGR2) Temperature measured at EGR2 cooler intake. See SPN 5255 for Engine EGR2 temperature. | 0 | -273 | 1734.9688 | 0.03125 |  | {}
2217 | ADAS_J1939.dbc | EC3 | EngFrictionPercentTorquePoint7 | % | The static portion of the friction torque at speed point 7 (SPN 533) of the engine torque map in the engine configuration message. This parameter does not include Estimated Pumping - Percent Torque (SPN 5398) and is expected to change with ... | 0 | 0 | 125 | 1 |  | {}
2218 | ADAS_J1939.dbc | EC3 | EngFrictionPercentTorquePoint6 | % | For engine configuration map modes 1 and 2, this is the static portion of the friction torque at speed point 6 (SPN 532) of the engine torque map. For engine configuration map mode 3, this parameter is the static portion of the friction torque at ... | 0 | 0 | 125 | 1 |  | {}
2219 | ADAS_J1939.dbc | EC3 | EngFrictionPercentTorquePoint5 | % | The static portion of the friction torque at speed point 5 (SPN 531) of the engine torque map in the engine configuration message. This parameter does not include Estimated Pumping - Percent Torque (SPN 5398) and is expected to change with ... | 0 | 0 | 125 | 1 |  | {}
2220 | ADAS_J1939.dbc | EC3 | EngFrictionPercentTorquePoint4 | % | The static portion of the friction torque at speed point 4 (SPN 530) of the engine torque map in the engine configuration message. This parameter does not include Estimated Pumping - Percent Torque (SPN 5398) and is expected to change with ... | 0 | 0 | 125 | 1 |  | {}
2221 | ADAS_J1939.dbc | EC3 | EngFrictionPercentTorquePoint3 | % | The static portion of the friction torque at speed point 3 (SPN 529) of the engine torque map in the engine configuration message. This parameter does not include Estimated Pumping - Percent Torque (SPN 5398) and is expected to change with ... | 0 | 0 | 125 | 1 |  | {}
2222 | ADAS_J1939.dbc | EC3 | EngFrictionPercentTorquePoint2 | % | The static portion of the friction torque at speed point 2 (SPN 528) of the engine torque map in the engine configuration message. This parameter does not include Estimated Pumping - Percent Torque (SPN 5398) and is expected to change with ... | 0 | 0 | 125 | 1 |  | {}
2223 | ADAS_J1939.dbc | EC3 | EngFrctnPrcentTorqueAtIdlePoint1 | % | The static portion of the friction torque at speed point 1 (SPN 188) of the engine torque map in the engine configuration message. This parameter does not include Estimated Pumping - Percent Torque (SPN 5398) and is expected to change with ... | 0 | 0 | 125 | 1 |  | {}
2224 | ADAS_J1939.dbc | DPFC1 | DslPrtcltFltrActvRgnrtnInhbt5629 |  | Indicates the state of diesel particulate filter active regeneration inhibition due to low exhaust pressure. 00 not inhibited 01 inhibited 10 reserved for SAE assignment 11 not available This SPN indicates the reason for the diesel particulate ... | 0 | 0 | 3 | 1 |  | {3: 'not available', 2: 'reserved for SAE assignment', 1: 'inhibited', 0: 'not inhibited'}
2225 | ADAS_J1939.dbc | DPFC1 | AFT1DPFCondNotMetForActiveRegen |  | Indicates that diesel particulate filter 1 is not able to begin or continue an active regenerate event at the current engine operating conditions. 00 active DPF regeneration not inhibited 01 active DPF regeneration inhibited 10 reserved for SAE ... | 0 | 0 | 3 | 1 |  | {3: 'not available', 2: 'reserved for SAE assignment', 1: 'active DPF regeneration inhibited', 0: 'active DPF regeneration not inhibited'}
2226 | ADAS_J1939.dbc | DPFC1 | HydrocarbonDoserPurgingEnable |  | Purging enable of the Hydrocarbon Doser (HCD). 00 Purging not enabled 01 Purging enabled - less urgent 10 Purging enabled - urgent 11 Not available | 0 | 0 | 3 | 1 |  | {3: 'Not available', 2: 'Purging enabled, urgent', 1: 'Purging enabled, less urgent', 0: 'Purging not enabled'}
2227 | ADAS_J1939.dbc | DPFC1 | DslPrtcltFltrActvRgnrtnFrcdSttus |  | Indicates the forced execution status of diesel particulate filter regeneration. 000 Not Active 001 Active - Forced by Switch (See SPN 3696) 010 Active - Forced by Service Tool 011 Reserved for SAE Assignment 100 Reserved for SAE Assignment ... | 0 | 0 | 7 | 1 |  | {3: 'Reserved for SAE Assignment', 2: 'Active, Forced by Service Tool ', 1: 'Active, Forced by Switch', 0: 'Not Active', 7: 'not available', 6: 'Reserved for SAE Assignment', 5: 'Reserved for SAE Assignment', 4: 'Reserved for SAE Assignment'}
2228 | ADAS_J1939.dbc | DPFC1 | ExhaustSystemHighTempLampCmd |  | Command to control the exhaust system high temperature lamp. This lamp indicates that the exhaust system temperature is high. 000 Off 001 On - solid 010 reserved for SAE assignment 011 reserved for SAE assignment 100 reserved for SAE ... | 0 | 0 | 7 | 1 |  | {7: 'not available', 6: 'reserved for SAE assignment', 5: 'reserved for SAE assignment', 4: 'reserved for SAE assignment', 3: 'reserved for SAE assignment', 2: 'reserved for SAE assignment ', 1: 'On', 0: 'Off'}
2229 | ADAS_J1939.dbc | DPFC1 | DslPrtcltFltrAtmtcActvRgnrtnIntt |  | Indicates the configuration of diesel particulate filter active regeneration automatic initiation. 00 not enabled 01 enabled 10 reserved for SAE assignment 11 not available | 0 | 0 | 3 | 1 |  | {3: 'not available', 2: 'reserved for SAE assignment', 1: 'enabled', 0: 'not enabled'}
2230 | ADAS_J1939.dbc | DPFC1 | DslPrtcltFltrActvRgnrtnInhbt3717 |  | Indicates the state of diesel particulate filter active regeneration inhibition due to vehicle speed being less than the allowed vehicle speed. 00 not inhibited 01 inhibited 10 reserved for SAE assignment 11 not available This SPN indicates the ... | 0 | 0 | 3 | 1 |  | {3: 'not available', 2: 'reserved for SAE assignment', 1: 'inhibited', 0: 'not inhibited'}
2231 | ADAS_J1939.dbc | DPFC1 | DslPrtcltFltrActvRgnrtnInhbtdDTE |  | Indicates the state of diesel particulate filter active regeneration inhibition due to the engine not being warmed up. 00 not inhibited 01 inhibited 10 reserved for SAE assignment 11 not available This SPN indicates the reason for the diesel ... | 0 | 0 | 3 | 1 |  | {3: 'not available', 2: 'reserved for SAE assignment', 1: 'inhibited', 0: 'not inhibited'}
2232 | ADAS_J1939.dbc | DPFC1 | DslPrtcltFltrActvRgnrtnInhbt3715 |  | Indicates the state of diesel particulate filter active regeneration inhibition due to a permanent system lockout. 00 not inhibited 01 inhibited 10 reserved for SAE assignment 11 not available This SPN indicates the reason for the diesel ... | 0 | 0 | 3 | 1 |  | {3: 'not available', 2: 'reserved for SAE assignment', 1: 'inhibited', 0: 'not inhibited'}
2233 | ADAS_J1939.dbc | DPFC1 | DslPrtcltFltrActvRgnrtnInhbtdDTT |  | Indicates the state of diesel particulate filter active regeneration inhibition due to a temporary system lockout. 00 not inhibited 01 inhibited 10 reserved for SAE assignment 11 not available This SPN indicates the reason for the diesel ... | 0 | 0 | 3 | 1 |  | {3: 'not available', 2: 'reserved for SAE assignment', 1: 'inhibited', 0: 'not inhibited'}
2234 | ADAS_J1939.dbc | DPFC1 | DslPrtcltFltrActvRgnrtnInhbt3713 |  | Indicates the state of diesel particulate filter active regeneration inhibition due to a system timeout. 00 not inhibited 01 inhibited 10 reserved for SAE assignment 11 not available This SPN indicates the reason for the diesel particulate ... | 0 | 0 | 3 | 1 |  | {3: 'not available', 2: 'reserved for SAE assignment', 1: 'inhibited', 0: 'not inhibited'}
2235 | ADAS_J1939.dbc | DPFC1 | DslPrtcltFltrActvRgnrtnInhbt3712 |  | Indicates the state of diesel particulate filter active regeneration inhibition due to a system fault being active. 00 not inhibited 01 inhibited 10 reserved for SAE assignment 11 not available This SPN indicates the reason for the diesel ... | 0 | 0 | 3 | 1 |  | {3: 'not available', 2: 'reserved for SAE assignment', 1: 'inhibited', 0: 'not inhibited'}
2236 | ADAS_J1939.dbc | DPFC1 | DslPrtcltFltrActvRgnrtnInhbtdDTL |  | Indicates the state of diesel particulate filter active regeneration inhibition due to the exhaust temperature being too low. This implies that the diesel particulate filter and/or oxidation catalyst are likewise too cold for active regeneration. ... | 0 | 0 | 3 | 1 |  | {3: 'not available', 2: 'reserved for SAE assignment', 1: 'inhibited', 0: 'not inhibited'}
2237 | ADAS_J1939.dbc | DPFC1 | DslPrtcltFltrActvRgnrtnInhbt3710 |  | Indicates the state of diesel particulate filter active regeneration inhibition due to the parking brake being not set. 00 not inhibited 01 inhibited 10 reserved for SAE assignment 11 not available This SPN indicates the reason for the diesel ... | 0 | 0 | 3 | 1 |  | {3: 'not available', 2: 'reserved for SAE assignment', 1: 'inhibited', 0: 'not inhibited'}
2238 | ADAS_J1939.dbc | DPFC1 | DslPrtcltFltrActvRgnrtnInhbtdDTV |  | Indicates the state of diesel particulate filter active regeneration inhibition due to the vehicle speed being above an allowed limit. 00 not inhibited 01 inhibited 10 reserved for SAE assignment 11 not available This SPN indicates the reason ... | 0 | 0 | 3 | 1 |  | {3: 'not available', 2: 'reserved for SAE assignment', 1: 'inhibited', 0: 'not inhibited'}
2239 | ADAS_J1939.dbc | DPFC1 | DslPrtcltFltrActvRgnrtnInhbtdDTO |  | Indicates the state of diesel particulate filter active regeneration inhibition due to the transmission being out of neutral. 00 not inhibited 01 inhibited 10 reserved for SAE assignment 11 not available This SPN indicates the reason for the ... | 0 | 0 | 3 | 1 |  | {3: 'not available', 2: 'reserved for SAE assignment', 1: 'inhibited', 0: 'not inhibited'}
2240 | ADAS_J1939.dbc | DPFC1 | DslPrtcltFltrActvRgnrtnInhbtdDTA |  | Indicates the state of diesel particulate filter active regeneration inhibition due to the accelerator pedal being off idle. 00 not inhibited 01 inhibited 10 reserved for SAE assignment 11 not available This SPN indicates the reason for the ... | 0 | 0 | 3 | 1 |  | {3: 'not available', 2: 'reserved for SAE assignment', 1: 'inhibited', 0: 'not inhibited'}
2241 | ADAS_J1939.dbc | DPFC1 | DslPrtcltFltrActvRgnrtnInhbtdDTP |  | Indicates the state of diesel particulate filter active regeneration inhibition due to the PTO being active. 00 not inhibited 01 inhibited 10 reserved for SAE assignment 11 not available This SPN indicates the reason for the diesel particulate ... | 0 | 0 | 3 | 1 |  | {3: 'not available', 2: 'reserved for SAE assignment', 1: 'inhibited', 0: 'not inhibited'}
2242 | ADAS_J1939.dbc | DPFC1 | DslPrtcltFltrActvRgnrtnInhbtdDTS |  | Indicates the state of diesel particulate filter active regeneration inhibition due to the service brake being active. 00 not inhibited 01 inhibited 10 reserved for SAE assignment 11 not available This SPN indicates the reason for the diesel ... | 0 | 0 | 3 | 1 |  | {3: 'not available', 2: 'reserved for SAE assignment', 1: 'inhibited', 0: 'not inhibited'}
2243 | ADAS_J1939.dbc | DPFC1 | DslPrtcltFltrActvRgnrtnInhbtdDTC |  | Indicates the state of diesel particulate filter active regeneration inhibition due to the clutch being disengaged. 00 not inhibited 01 inhibited 10 reserved for SAE assignment 11 not available This SPN indicates the reason for the diesel ... | 0 | 0 | 3 | 1 |  | {3: 'not available', 2: 'reserved for SAE assignment', 1: 'inhibited', 0: 'not inhibited'}
2244 | ADAS_J1939.dbc | DPFC1 | DslPrtcltFltrActvRgnrtnInhbtdDTI |  | Indicates the state of diesel particulate filter active regeneration inhibition due to the Diesel Particulate Filter Regeneration Inhibit Switch. 00 not inhibited 01 inhibited 10 reserved for SAE assignment 11 not available This SPN indicates ... | 0 | 0 | 3 | 1 |  | {3: 'not available', 2: 'reserved for SAE assignment', 1: 'inhibited', 0: 'not inhibited'}
2245 | ADAS_J1939.dbc | DPFC1 | DslPrtcltFltrActvRgnrtnInhbtdStt |  | Indicates the state of diesel particulate filter active regeneration inhibition. 00 not inhibited 01 inhibited 10 reserved for SAE assignment 11 not available This SPN indicates the reason for the diesel particulate filter regeneration not ... | 0 | 0 | 3 | 1 |  | {3: 'not available', 2: 'reserved for SAE assignment', 1: 'inhibited', 0: 'not inhibited'}
2246 | ADAS_J1939.dbc | DPFC1 | AFTDPFStatus |  | Indicates the state of the diesel particulate filter regeneration need and urgency. This is an aggregate of bank 1 and bank 2. It is a system status and not individual bank status. 000 Regeneration not needed 001 Regeneration needed - lowest ... | 0 | 0 | 7 | 1 |  | {7: 'not available', 6: 'reserved for SAE assignment', 5: 'reserved for SAE assignment', 4: 'reserved for SAE assignment', 3: 'Regeneration needed, highest level', 2: 'Regeneration needed, moderate level', 1: 'Regeneration needed, lowest level', 0: 'Regeneration not needed'}
2247 | ADAS_J1939.dbc | DPFC1 | AFTDPFActiveRegenStatus |  | Indicates the state of diesel particulate filter active regeneration. This is an aggregate of bank 1 and bank 2. It is a system status and not individual bank status. 00 not active 01 active 10 regeneration needed - automatically initiated ... | 0 | 0 | 3 | 1 |  | {3: 'not available', 2: 'regeneration needed', 1: 'active', 0: 'not active'}
2248 | ADAS_J1939.dbc | DPFC1 | AFTDPFPassiveRegenStatus |  | Indicates the state of diesel particulate filter passive regeneration. This is an aggregate of bank 1 and bank 2. It is a system status and not individual bank status. 00 not active 01 active 10 reserved for SAE assignment 11 not available | 0 | 0 | 3 | 1 |  | {3: 'not available', 2: 'reserved for SAE assignment', 1: 'active', 0: 'not active'}
2249 | ADAS_J1939.dbc | DPFC1 | DieselParticulateFilterLampCmd |  | Command to control the diesel particulate filter lamp. 000 Off 001 On - solid 010 reserved for SAE assignment 011 reserved for SAE assignment 100 On - fast blink (1 HZ) 101 reserved for SAE assignment 110 reserved for SAE assignment 111 not ... | 0 | 0 | 7 | 1 |  | {7: 'not available', 6: 'reserved for SAE assignment', 5: 'reserved for SAE assignment', 4: 'On, fast blink', 3: 'reserved for SAE assignment', 2: 'reserved for SAE assignment ', 1: 'On, solid', 0: 'Off'}
2250 | ADAS_J1939.dbc | DPF2S2 | AFT2DPFSootSignalMin | % | Minimum output signal level of the current soot measurement from diesel particulate filter 2 soot sensor. This is a statistical value, not the minimum sensing capability of the sensor. | 0 | 0 | 160.6375 | 0.0025 |  | {}
2251 | ADAS_J1939.dbc | DPF2S2 | AFT2DPFSootSignalMax | % | Maximum output signal level of the current soot measurement from diesel particulate filter 2 soot sensor. This is a statistical value, not the maximum sensing capability of the sensor. | 0 | 0 | 160.6375 | 0.0025 |  | {}
2252 | ADAS_J1939.dbc | DPF2S2 | AFT2DPFSootSignalStdDeviation | % | Standard deviation of the soot measurement from diesel particulate filter 2 soot sensor. | 0 | 0 | 160.6375 | 0.0025 |  | {}
2253 | ADAS_J1939.dbc | DPF2S | DslPrtcltFltr2StSnsrECUIntrnlTmp | °C | Internal temperature of the diesel particulate filter 2 soot sensor ECU. | 0 | -40 | 210 | 1 |  | {}
2254 | ADAS_J1939.dbc | DPF2S | AFT2DPFSootSnsrPreliminaryFMI |  | Used to identify the applicable J1939-73 FMI detected in the soot sensor signal by the manufacturer's sensor control software in diesel particulate filter 2. When there is no failure FMI 31 is sent. In the case of multiple failures the most severe ... | 0 | 0 | 31 | 1 |  | {}
2255 | ADAS_J1939.dbc | DPF2S | AFT2DPFMedianSootSignal | % | Median output signal level from diesel particulate filter 2 soot sensor. | 0 | 0 | 160.6375 | 0.0025 |  | {}
2256 | ADAS_J1939.dbc | DPF2S | AFT2DPFMeanSootSignal | % | Mean output signal level from diesel particulate filter 2 soot sensor. | 0 | 0 | 160.6375 | 0.0025 |  | {}
2257 | ADAS_J1939.dbc | DPF2S | AFT2DPFSootDensity | g/L | Soot density in diesel particulate filter 2. | 0 | 0 | 20 | 0.08 |  | {}
2258 | ADAS_J1939.dbc | DPF2S | AFT2DPFSootMass | g | Soot mass in diesel particulate filter 2. | 0 | 0 | 1000 | 4 |  | {}
2259 | ADAS_J1939.dbc | DPF1S2 | AFT1DPFSootSignalMin | % | Minimum output signal level of the current soot measurement from diesel particulate filter 1 soot sensor. This is a statistical value, not the minimum sensing capability of the sensor. | 0 | 0 | 160.6375 | 0.0025 |  | {}
2260 | ADAS_J1939.dbc | DPF1S2 | AFT1DPFSootSignalMax | % | Maximum output signal level of the current soot measurement from diesel particulate filter 1 soot sensor. This is a statistical value, not the maximum sensing capability of the sensor. | 0 | 0 | 160.6375 | 0.0025 |  | {}
2261 | ADAS_J1939.dbc | DPF1S2 | AFT1DPFSootSignalStdDeviation | % | Standard deviation of the soot measurement from diesel particulate filter 1 soot sensor. | 0 | 0 | 160.6375 | 0.0025 |  | {}
2262 | ADAS_J1939.dbc | DPF1S | DslPrtcltFltr1StSnsrECUIntrnlTmp | °C | Internal temperature of the diesel particulate filter 1 soot sensor ECU. | 0 | -40 | 210 | 1 |  | {}
2263 | ADAS_J1939.dbc | DPF1S | AFT1DPFSootSnsrPreliminaryFMI |  | Used to identify the applicable J1939-73 FMI detected in the soot sensor signal by the manufacturer's sensor control software in diesel particulate filter 1. When there is no failure FMI 31 is sent. In the case of multiple failures the most severe ... | 0 | 0 | 31 | 1 |  | {}
2264 | ADAS_J1939.dbc | DPF1S | AFT1DPFMedianSootSignal | % | Median output signal level from diesel particulate filter 1 soot sensor. | 0 | 0 | 160.6375 | 0.0025 |  | {}
2265 | ADAS_J1939.dbc | DPF1S | AFT1DPFMeanSootSignal | % | Mean output signal level from diesel particulate filter 1 soot sensor. | 0 | 0 | 160.6375 | 0.0025 |  | {}
2266 | ADAS_J1939.dbc | DPF1S | AFT1DPFSootDensity | g/L | Soot density in diesel particulate filter 1. | 0 | 0 | 20 | 0.08 |  | {}
2267 | ADAS_J1939.dbc | DPF1S | AFT1DPFSootMass | g | Soot mass in diesel particulate filter 1. | 0 | 0 | 1000 | 4 |  | {}
2268 | ADAS_J1939.dbc | DLCD2 | HillHolderLampData |  | This message will be transmitted by the controller that is illuminating the lamps. 00 - Lamp deactivated (Off) 01 - Lamp activated (On) 10 - Error 11 - Not Available | 0 | 0 | 3 | 1 |  | {3: 'Not Available', 2: 'Error', 1: 'Lamp activated', 0: 'Lamp deactivated'}
2269 | ADAS_J1939.dbc | DLCD2 | VehicleBatteryChargingLampData |  | This parameter provides measured data from the Vehicle Battery Charging Lamp. 00 - Lamp deactivated (Off) 01 - Lamp activated (On) 10 - Error 11 - Not available | 0 | 0 | 3 | 1 |  | {3: 'Not available', 2: 'Error', 1: 'Lamp activated', 0: 'Lamp deactivated'}
2270 | ADAS_J1939.dbc | DLCD2 | VehicleHVACRecirculationLampData |  | This parameter provides measured data from the Vehicle HVAC Recirculation Lamp. 00 - Lamp deactivated (Off) 01 - Lamp activated (On) 10 - Error 11 - Not available | 0 | 0 | 3 | 1 |  | {3: 'Not available', 2: 'Error', 1: 'Lamp activated', 0: 'Lamp deactivated'}
2271 | ADAS_J1939.dbc | DLCD2 | VehicleAirPressLowLampData |  | This parameter provides measured data from the Vehicle Air Pressure Low Lamp. 00 - Lamp deactivated (Off) 01 - Lamp activated (On) 10 - Error 11 - Not available | 0 | 0 | 3 | 1 |  | {3: 'Not available', 2: 'Error', 1: 'Lamp activated', 0: 'Lamp deactivated'}
2272 | ADAS_J1939.dbc | DLCD2 | VehicleFuelLevelLowLampData |  | This parameter provides measured data from the Vehicle Fuel Level Low Lamp. 00 - Lamp deactivated (Off) 01 - Lamp activated (On) 10 - Error 11 - Not available | 0 | 0 | 3 | 1 |  | {3: 'Not available', 2: 'Error', 1: 'Lamp activated', 0: 'Lamp deactivated'}
2273 | ADAS_J1939.dbc | DLCD2 | VehicleBatteryVoltageLowLampData |  | This parameter provides measured data from the Vehicle Battery Voltage Low Lamp. 00 - Lamp deactivated (Off) 01 - Lamp activated (On) 10 - Error 11 - Not available | 0 | 0 | 3 | 1 |  | {3: 'Not available', 2: 'Error', 1: 'Lamp activated', 0: 'Lamp deactivated'}
2274 | ADAS_J1939.dbc | DLCD1 | VhclAcclerationRateLimitLampData |  | This parameter provides measured data from the Vehicle Acceleration Rate Limit Lamp. 00 - Lamp deactivated (Off) 01 - Lamp activated (On) 10 - Error 11 - Not available | 0 | 0 | 3 | 1 |  | {3: 'Not available', 2: 'Error', 1: 'Lamp activated', 0: 'Lamp deactivated'}
2275 | ADAS_J1939.dbc | DLCD1 | EngSpeedVeryHighLampData |  | This parameter provides measured data from the Engine Speed Very High Warning Lamp. 00 - Lamp Deactivated (Off) 01 - Lamp Activated (On) 10 - Error 11 - Not available | 0 | 0 | 3 | 1 |  | {3: 'Not available', 2: 'Error', 1: 'Lamp Activated', 0: 'Lamp Deactivated'}
2276 | ADAS_J1939.dbc | DLCD1 | EngSpeedHighLampData |  | This parameter provides measured data from the Engine Speed High Warning Lamp. 00 - Lamp Deactivated (Off) 01 - Lamp Activated (On) 10 - Error 11 - Not available | 0 | 0 | 3 | 1 |  | {0: 'Lamp Deactivated', 3: 'Not available', 2: 'Error', 1: 'Lamp Activated'}
2277 | ADAS_J1939.dbc | DLCD1 | EngCtrlMdule3ReadyForUseLampData |  | This parameter provides measured data from the Engine Control Module 3 Ready for Use Lamp. 00 - Lamp deactivated (Off) 01 - Lamp activated (On) 10 - Error 11 - Not Available | 0 | 0 | 3 | 1 |  | {3: 'Not Available', 2: 'Error', 1: 'Lamp activated', 0: 'Lamp deactivated'}
2278 | ADAS_J1939.dbc | DLCD1 | EngCtrlMdule2ReadyForUseLampData |  | This parameter provides measured data from the Engine Control Module 2 Ready for Use Lamp. 00 - Lamp deactivated (Off) 01 - Lamp activated (On) 10 - Error 11 - Not Available | 0 | 0 | 3 | 1 |  | {3: 'Not Available', 2: 'Error', 1: 'Lamp activated', 0: 'Lamp deactivated'}
2279 | ADAS_J1939.dbc | DLCD1 | EngCtrlMdule1ReadyForUseLampData |  | This parameter provides measured data from the Engine Control Module 1 Ready for Use Lamp. 00 - Lamp deactivated (Off) 01 - Lamp activated (On) 10 - Error 11 - Not Available | 0 | 0 | 3 | 1 |  | {3: 'Not Available', 2: 'Error', 1: 'Lamp activated', 0: 'Lamp deactivated'}
2280 | ADAS_J1939.dbc | DLCD1 | EngWaitToStartLampData |  | This parameter provides measured data from the Engine Wait To Start Lamp. See SPN 1081 for the command. 00 - Lamp deactived (off) 01 - Lamp actived (on) 10 - Error 11 - Not available | 0 | 0 | 3 | 1 |  | {3: 'Not available', 2: 'Error', 1: 'Lamp actived', 0: 'Lamp deactived'}
2281 | ADAS_J1939.dbc | DLCD1 | EngFuelFilterRestrictedLampData |  | This parameter provides measured data from the Engine Fuel Filter Restricted Lamp. 00 - Lamp deactivated (Off) 01 - Lamp activated (On) 10 - Error 11 - Not available | 0 | 0 | 3 | 1 |  | {3: 'Not available', 2: 'Error', 1: 'Lamp activated', 0: 'Lamp deactivated'}
2282 | ADAS_J1939.dbc | DLCD1 | EngAirFilterRestrictionLampData |  | This parameter provides measured data from the Engine Air Filter Restriction Lamp. 00 - Lamp deactivated (Off) 01 - Lamp activated (On) 10 - Error 11 - Not available | 0 | 0 | 3 | 1 |  | {3: 'Not available', 2: 'Error', 1: 'Lamp activated', 0: 'Lamp deactivated'}
2283 | ADAS_J1939.dbc | DLCD1 | EngIdleManagementActiveLampData |  | This parameter provides measured data from the Engine Idle Management Active Lamp. 00 - Lamp deactivated (Off) 01 - Lamp activated (On) 10 - Error 11 - Not available | 0 | 0 | 3 | 1 |  | {3: 'Not available', 2: 'Error', 1: 'Lamp activated', 0: 'Lamp deactivated'}
2284 | ADAS_J1939.dbc | DLCD1 | EngCoolantLevelLowLampData |  | This parameter provides measured data from the Engine Coolant Level Low Lamp. 00 - Lamp deactivated (Off) 01 - Lamp activated (On) 10 - Error 11 - Not available | 0 | 0 | 3 | 1 |  | {3: 'Not available', 2: 'Error', 1: 'Lamp activated', 0: 'Lamp deactivated'}
2285 | ADAS_J1939.dbc | DLCD1 | EngCoolantTempHighLampData |  | This parameter provides measured data from the Engine Coolant Temperature High Lamp. 00 - Lamp deactivated (Off) 01 - Lamp activated (On) 10 - Error 11 - Not available | 0 | 0 | 3 | 1 |  | {3: 'Not available', 2: 'Error', 1: 'Lamp activated', 0: 'Lamp deactivated'}
2286 | ADAS_J1939.dbc | DLCD1 | EngOilPressLowLampData |  | This parameter provides measured data from the Engine Oil Pressure Low Lamp. 00 - Lamp deactivated (Off) 01 - Lamp activated (On) 10 - Error 11 - Not available | 0 | 0 | 3 | 1 |  | {3: 'Not available', 2: 'Error', 1: 'Lamp activated', 0: 'Lamp deactivated'}
2287 | ADAS_J1939.dbc | DLCD1 | CmprssnBrkEnblSwtchIndctrLmpData |  | This parameter provides measured data from the Compression Brake Enable Switch Indicator Lamp. 00 - Lamp deactivated (Off) 01 - Lamp activated (On) 10 - Error 11 - Not available | 0 | 0 | 3 | 1 |  | {3: 'Not available', 2: 'Error', 1: 'Lamp activated', 0: 'Lamp deactivated'}
2288 | ADAS_J1939.dbc | DLCD1 | EngBrakeActiveLampData |  | This parameter provides measured data from the Engine Brake Active Lamp. 00 - Lamp deactivated (Off) 01 - Lamp activated (On) 10 - Error 11 - Not available | 0 | 0 | 3 | 1 |  | {3: 'Not available', 2: 'Error', 1: 'Lamp activated', 0: 'Lamp deactivated'}
2289 | ADAS_J1939.dbc | DLCD1 | OBDMalfunctionIndicatorLampData |  | This parameter provides measured data from the OBD Malfunction Indicator Lamp. 00 - Lamp deactivated (Off) 01 - Lamp activated (On) 10 - Error 11 - Not available | 0 | 0 | 3 | 1 |  | {3: 'Not available', 2: 'Error', 1: 'Lamp activated', 0: 'Lamp deactivated'}
2290 | ADAS_J1939.dbc | DLCD1 | EngRedStopLampData |  | This parameter provides measured data from the Engine Red Stop Lamp. 00 - Lamp deactivated (Off) 01 - Lamp activated (On) 10 - Error 11 - Not available | 0 | 0 | 3 | 1 |  | {3: 'Not available', 2: 'Error', 1: 'Lamp activated', 0: 'Lamp deactivated'}
2291 | ADAS_J1939.dbc | DLCD1 | EngAmberWarningLampData |  | This parameter provides measured data from the Engine Amber Warning Lamp. 00 - Lamp deactivated (Off) 01 - Lamp activated (On) 10 - Error 11 - Not available | 0 | 0 | 3 | 1 |  | {3: 'Not available', 2: 'Error', 1: 'Lamp activated', 0: 'Lamp deactivated'}
2292 | ADAS_J1939.dbc | DLCD1 | EngProtectLampData |  | This parameter provides measured data from the Engine Protect Lamp. 00 - Lamp deactivated (Off) 01 - Lamp activated (On) 10 - Error 11 - Not available | 0 | 0 | 3 | 1 |  | {3: 'Not available', 2: 'Error', 1: 'Lamp activated', 0: 'Lamp deactivated'}
2293 | ADAS_J1939.dbc | DLCC2 | HillHolderLampCmd |  | Command signal directly controlling Hill Holder Lamp. 00 - Lamp Off 01 - Lamp On 10 - Lamp Flash (1 Hz) 11 - Not available | 0 | 0 | 3 | 1 |  | {3: 'Not available', 2: 'Lamp Flash', 1: 'Lamp On', 0: 'Lamp Off'}
2294 | ADAS_J1939.dbc | DLCC2 | VehicleBatteryChargingLampCmd |  | Command signal directly controlling the Vehicle Battery Charging Lamp. 00 - Lamp Off 01 - Lamp On 10 - Reserved 11 - Not available | 0 | 0 | 3 | 1 |  | {3: 'Not available', 2: 'Reserved', 1: 'Lamp On', 0: 'Lamp Off'}
2295 | ADAS_J1939.dbc | DLCC2 | VehicleHVACRecirculationLampCmd |  | Command signal directly controlling the Vehicle HVAC Recirculation Lamp. 00 - Lamp Off 01 - Lamp On 10 - Reserved 11 - Not available | 0 | 0 | 3 | 1 |  | {3: 'Not available', 2: 'Reserved', 1: 'Lamp On', 0: 'Lamp Off'}
2296 | ADAS_J1939.dbc | DLCC2 | VehicleAirPressLowLampCmd |  | Command signal directly controlling the Vehicle Air Pressure Low Lamp. 00 - Lamp Off 01 - Lamp On 10 - Reserved 11 - Not available | 0 | 0 | 3 | 1 |  | {3: 'Not available', 2: 'Reserved', 1: 'Lamp On', 0: 'Lamp Off'}
2297 | ADAS_J1939.dbc | DLCC2 | VehicleFuelLevelLowLampCmd |  | Command signal directly controlling the Vehicle Fuel Level Low Lamp. 00 - Lamp Off 01 - Lamp On 10 - Reserved 11 - Not available | 0 | 0 | 3 | 1 |  | {3: 'Not available', 2: 'Reserved', 1: 'Lamp On', 0: 'Lamp Off'}
2298 | ADAS_J1939.dbc | DLCC2 | VehicleBatteryVoltageLowLampCmd |  | Command signal directly controlling the Vehicle Battery Voltage Low Lamp. 00 - Lamp Off 01 - Lamp On 10 - Reserved 11 - Not available | 0 | 0 | 3 | 1 |  | {3: 'Not available', 2: 'Reserved', 1: 'Lamp On', 0: 'Lamp Off'}
2299 | ADAS_J1939.dbc | DM32 | SPN1 |  | This 19-bit number is used to identify the item for which diagnostics are being reported. | 0 | 0 | 65535 | 1 |  | {}
2300 | ADAS_J1939.dbc | DM32 | FailureModeIdentifier1 |  | The FMI defines the type of failure detected in the subsystem identified by an SPN. | 0 | 0 | 0 | 1 |  | {31: 'Not available', 19: 'Received network data in error', 18: 'Below normal (moderately severe)', 17: 'Below normal (least severe)', 16: 'Above normal (moderately severe)', 15: 'Above normal (least severe)', 14: 'Special intstructions', 13: 'Out of calibration', 12: 'Bad intelligent device', 11: 'Root cause not known', 10: 'Abnormal rate of change', 9: 'Abnormal update rate', 8: 'Abnormal frequency', 7: 'Mechanical system not responding', 6: 'Current above normal', 5: 'Current below normal', 4: 'Voltage below normal', 3: 'Voltage above normal', 2: 'Data erratic', 1: 'Below normal (most severe)', 0: 'Above normal (most severe)'}
2301 | ADAS_J1939.dbc | DM32 | DTCTimeUntilDerate | hr | This timer provides the number of hours the malfunction has until the OBD required derate will occur | 0 | 0 | 62.5 | 0.25 |  | {}
2302 | ADAS_J1939.dbc | DM32 | DTCTotalPrevActiveTime | hr | This timer provides the number of hours the NOx malfunction has been confirmed and previously active | 0 | 0 | 12851 | 0.2 |  | {}
2303 | ADAS_J1939.dbc | DM32 | DTCTotalActiveTime | hr | This timer provides the total number of hours the DTC has been confirmed and active | 0 | 0 | 12851 | 0.2 |  | {}
2304 | ADAS_J1939.dbc | DM32 | SPN1High |  | SPN #1 (Conversion Version 4) | 0 | 0 | 7 | 1 |  | {}
2305 | ADAS_J1939.dbc | DISP1 | TextDisplayIndex |  | Used for overwriting consecutive bytes of a displayed string when byte 1 'Text Display Instructions' state is set for 'overwrite substring' mode. When used, this byte declares where in the text string that the new text will start overwriting, this ... | 0 | 0 | 200 | 1 |  | {}
2306 | ADAS_J1939.dbc | DISP1 | TextDisplayInstructions |  | This parameter describes the status for the display how to show the information. 0000 Clear display - The displayed information should be deleted or not displayed any more. 0001 Hold display - The presently displayed information should be retained ... | 0 | 0 | 15 | 1 |  | {15: '- Not applicable', 6: 'Blink substring', 5: 'Highlight substring', 4: 'Overwrite substring', 3: 'Overwrite display', 2: 'Append at end of display', 1: 'Hold display', 0: 'Clear display'}
2307 | ADAS_J1939.dbc | DRC | RetractStatusOfRamp5 |  | Retract status of ramp at doorway 5, counting from front to back on the vehicle. 00 ramp retracted 01 ramp extended 10 error 11 not available | 0 | 0 | 3 | 1 |  | {3: 'not available', 2: 'error', 1: 'ramp extended', 0: 'ramp retracted'}
2308 | ADAS_J1939.dbc | DRC | RetractStatusOfRamp4 |  | Retract status of ramp at doorway 4, counting from front to back on the vehicle. 00 ramp retracted 01 ramp extended 10 error 11 not available | 0 | 0 | 3 | 1 |  | {3: 'not available', 2: 'error', 1: 'ramp extended', 0: 'ramp retracted'}
2309 | ADAS_J1939.dbc | DRC | MovementStatusOfRamp5 |  | Movement status of ramp at doorway 5, counting from front to back on the vehicle. 00 ramp not being moved 01 ramp being moved 10 error 11 not available | 0 | 0 | 3 | 1 |  | {3: 'not available', 2: 'error', 1: 'ramp being moved', 0: 'ramp not being moved'}
2310 | ADAS_J1939.dbc | DRC | MovementStatusOfRamp4 |  | Movement status of ramp at doorway 4, counting from front to back on the vehicle. 00 ramp not being moved 01 ramp being moved 10 error 11 not available | 0 | 0 | 3 | 1 |  | {3: 'not available', 2: 'error', 1: 'ramp being moved', 0: 'ramp not being moved'}
2311 | ADAS_J1939.dbc | DRC | EnableStatusOfRamp5 |  | Enable status of ramp at doorway 5, counting from front to back on the vehicle. 00 ramp disabled 01 ramp enabled 10 error 11 not available | 0 | 0 | 3 | 1 |  | {3: 'not available', 2: 'error ', 1: 'ramp enabled ', 0: 'ramp disabled'}
2312 | ADAS_J1939.dbc | DRC | EnableStatusOfRamp4 |  | Enable status of ramp at doorway 4, counting from front to back on the vehicle. 00 ramp disabled 01 ramp enabled 10 error 11 not available | 0 | 0 | 3 | 1 |  | {3: 'not available', 2: 'error ', 1: 'ramp enabled ', 0: 'ramp disabled'}
2313 | ADAS_J1939.dbc | DRC | MovementStatusOfRamp3 |  | Movement status of ramp at doorway 3, counting from front to back on the vehicle. 00 ramp not being moved 01 ramp being moved 10 error 11 not available | 0 | 0 | 3 | 1 |  | {3: 'not available', 2: 'error', 1: 'ramp being moved', 0: 'ramp not being moved'}
2314 | ADAS_J1939.dbc | DRC | EnableStatusOfRamp3 |  | Enable status of ramp at doorway 3, counting from front to back on the vehicle. 00 ramp disabled 01 ramp enabled 10 error 11 not available | 0 | 0 | 3 | 1 |  | {3: 'not available', 2: 'error ', 1: 'ramp enabled ', 0: 'ramp disabled'}
2315 | ADAS_J1939.dbc | DRC | RetractStatusOfRamp3 |  | Retract status of ramp at doorway 3, counting from front to back on the vehicle. 00 ramp retracted 01 ramp extended 10 error 11 not available | 0 | 0 | 3 | 1 |  | {3: 'not available', 2: 'error', 1: 'ramp extended', 0: 'ramp retracted'}
2316 | ADAS_J1939.dbc | DRC | MovementStatusOfRamp2 |  | Movement status of ramp at doorway 2, counting from front to back on the vehicle. 00 ramp not being moved 01 ramp being moved 10 error 11 not available | 0 | 0 | 3 | 1 |  | {3: 'not available', 2: 'error', 1: 'ramp being moved', 0: 'ramp not being moved'}
2317 | ADAS_J1939.dbc | DRC | EnableStatusOfRamp2 |  | Enable status of ramp at doorway 2, counting from front to back on the vehicle. 00 ramp disabled 01 ramp enabled 10 error 11 not available | 0 | 0 | 3 | 1 |  | {3: 'not available', 2: 'error ', 1: 'ramp enabled ', 0: 'ramp disabled'}
2318 | ADAS_J1939.dbc | DRC | RetractStatusOfRamp2 |  | Retract status of ramp at doorway 2, counting from front to back on the vehicle. 00 ramp retracted 01 ramp extended 10 error 11 not available | 0 | 0 | 3 | 1 |  | {3: 'not available', 2: 'error', 1: 'ramp extended', 0: 'ramp retracted'}
2319 | ADAS_J1939.dbc | DRC | MovementStatusOfRamp1 |  | Movement status of ramp at doorway 1, counting from front to back on the vehicle. 00 ramp not being moved 01 ramp being moved 10 error 11 not available | 0 | 0 | 3 | 1 |  | {3: 'not available', 2: 'error', 1: 'ramp being moved', 0: 'ramp not being moved'}
2320 | ADAS_J1939.dbc | DRC | EnableStatusOfRamp1 |  | Enable status of ramp at doorway 1, counting from front to back on the vehicle. 00 ramp disabled 01 ramp enabled 10 error 11 not available | 0 | 0 | 3 | 1 |  | {3: 'not available', 2: 'error ', 1: 'ramp enabled ', 0: 'ramp disabled'}
2321 | ADAS_J1939.dbc | DRC | RetractStatusOfRamp1 |  | Retract status of ramp at doorway 1, counting from front to back on the vehicle. 00 ramp retracted 01 ramp extended 10 error 11 not available | 0 | 0 | 3 | 1 |  | {3: 'not available', 2: 'error', 1: 'ramp extended', 0: 'ramp retracted'}
2322 | ADAS_J1939.dbc | EC2 | EngConfigIdentification |  | Used to identify the hardware configuration of engine family. Each number will have a reference to set of parameters such as, but not limited to, number of cylinders, piston displacement, bore size and firing angles. | 0 | 0 | 64255 | 1 |  | {}
2323 | ADAS_J1939.dbc | EC2 | NmbrOfCmbstionCyclesForAveraging |  | Defined number of combustion cycles used for calculating average parameters of combustion in each cylinder. | 1 | 1 | 250 | 1 |  | {}
2324 | ADAS_J1939.dbc | EC2 | MaxCrankAttemptsPerStartAttempt |  | The number of cranking cycles that will be performed before ending the start attempt. This is intended to be used in conjunction with Crank Attempt Count on Present Start Attempt, in order to give a FMI 0 diagnostic on the latter. | 0 | 0 | 250 | 1 |  | {}
2325 | ADAS_J1939.dbc | EEC7 | CommandedEngIntakeManifoldPress | kPa | Provides the commanded set point value for the engine intake manifold pressure. | 0 | 0 | 8031.875 | 0.125 |  | {}
2326 | ADAS_J1939.dbc | EEC7 | EngCrnkcsBrtherOilSeparatorSpeed | rpm | The speed of a rotating (centrifugal) crankcase oil separator. | 0 | 0 | 64255 | 1 |  | {}
2327 | ADAS_J1939.dbc | EEC7 | EngExhstGsRcirculation1Valve2Pos | % | The position of the second exhaust gas recirculation valve expressed as a percentage of full travel. Zero percent means the valve is closed and no exhaust gas is flowing into the intake air stream. One hundred percent means the valve is fully ... | 0 | 0 | 160.6375 | 0.0025 |  | {}
2328 | ADAS_J1939.dbc | EEC7 | EngExhstGsRecirculation1ValvePos | % | The position of the exhaust gas recirculation valve expressed as a percentage of full travel. Zero percent means the valve is closed and no exhaust gas is flowing into the intake air stream. One hundred percent means the valve is fully opened. | 0 | 0 | 160.6375 | 0.0025 |  | {}
2329 | ADAS_J1939.dbc | EEC8 | EngExhstGsRcrcltn1ClerEfficiency | % | Exhaust Gas Recirculation cooler efficiency is an indication of the cooler's ability to reduce the temperature of the exhaust gas that is being recirculated back to the intake. 0% = no reduction in temperature, 100% = maximum cooling. The EGR ... | 0 | 0 | 100 | 0.4 |  | {}
2330 | ADAS_J1939.dbc | EEC8 | EngExhstGsRcrcltn1ClrIntkGsAbsPr | kPa | Exhaust gas recirculation absolute pressure is measured at the EGR cooler intake. See SPN 3358 for EGR pressure measured at the EGR cooler outlet before the valve. | 0 | 0 | 32127.5 | 0.5 |  | {}
2331 | ADAS_J1939.dbc | EEC8 | EngExhstGsRcrcltn1ClerIntakeTemp | °C | Exhaust Gas Recirculation (EGR) Temperature measured at the EGR cooler intake. See SPN 412 for Engine EGR temperature which is typically measured at the EGR cooler outlet. | 0 | -273 | 1734.9688 | 0.03125 |  | {}
2332 | ADAS_J1939.dbc | EEC8 | EngExhstGsRcrculation1Valve2Ctrl | % | Desired percentage of maximum Exhaust Gas Recirculation (EGR) valve opening for valve 2. 0% means valve is closed. 100% means maximum valve opening (full gas flow). | 0 | 0 | 160.6375 | 0.0025 |  | {}
2333 | ADAS_J1939.dbc | EFL_P5 | EngIntkVlvActtionOilPressForCyl4 | kPa | The gage pressure of the oil in the hydraulic accumulator that powers the engine intake valve for cylinder #4. | 0 | 0 | 6425.5 | 0.1 |  | {}
2334 | ADAS_J1939.dbc | EFL_P5 | EngIntkVlvActtionOilPressForCyl3 | kPa | The gage pressure of the oil in the hydraulic accumulator that powers the engine intake valve for cylinder #3. | 0 | 0 | 6425.5 | 0.1 |  | {}
2335 | ADAS_J1939.dbc | EFL_P5 | EngIntkVlvActtionOilPressForCyl2 | kPa | The gage pressure of the oil in the hydraulic accumulator that powers the engine intake valve for cylinder #2. | 0 | 0 | 6425.5 | 0.1 |  | {}
2336 | ADAS_J1939.dbc | EFL_P5 | EngIntkVlvActtionOilPressForCyl1 | kPa | The gage pressure of the oil in the hydraulic accumulator that powers the engine intake valve for cylinder #1. This intake valve pressure is at the first cylinder in the engine, while SPN 2948 reflects the intake valve pressure of the entire engine ... | 0 | 0 | 6425.5 | 0.1 |  | {}
2337 | ADAS_J1939.dbc | EFL_P6 | EngIntkVlvActtionOilPressForCyl8 | kPa | The gage pressure of the oil in the hydraulic accumulator that powers the engine intake valve for cylinder #8. | 0 | 0 | 6425.5 | 0.1 |  | {}
2338 | ADAS_J1939.dbc | EFL_P6 | EngIntkVlvActtionOilPressForCyl7 | kPa | The gage pressure of the oil in the hydraulic accumulator that powers the engine intake valve for cylinder #7. | 0 | 0 | 6425.5 | 0.1 |  | {}
2339 | ADAS_J1939.dbc | EFL_P6 | EngIntkVlvActtionOilPressForCyl6 | kPa | The gage pressure of the oil in the hydraulic accumulator that powers the engine intake valve for cylinder #6. | 0 | 0 | 6425.5 | 0.1 |  | {}
2340 | ADAS_J1939.dbc | EFL_P6 | EngIntkVlvActtionOilPressForCyl5 | kPa | The gage pressure of the oil in the hydraulic accumulator that powers the engine intake valve for cylinder #5. | 0 | 0 | 6425.5 | 0.1 |  | {}
2341 | ADAS_J1939.dbc | EFL_P7 | EngIntkVlvActtonOilPressForCyl12 | kPa | The gage pressure of the oil in the hydraulic accumulator that powers the engine intake valve for cylinder #12. | 0 | 0 | 6425.5 | 0.1 |  | {}
2342 | ADAS_J1939.dbc | EFL_P7 | EngIntkVlvActtonOilPressForCyl11 | kPa | The gage pressure of the oil in the hydraulic accumulator that powers the engine intake valve for cylinder #11. | 0 | 0 | 6425.5 | 0.1 |  | {}
2343 | ADAS_J1939.dbc | EFL_P7 | EngIntkVlvActtonOilPressForCyl10 | kPa | The gage pressure of the oil in the hydraulic accumulator that powers the engine intake valve for cylinder #10. | 0 | 0 | 6425.5 | 0.1 |  | {}
2344 | ADAS_J1939.dbc | EFL_P7 | EngIntkVlvActtionOilPressForCyl9 | kPa | The gage pressure of the oil in the hydraulic accumulator that powers the engine intake valve for cylinder #9. | 0 | 0 | 6425.5 | 0.1 |  | {}
2345 | ADAS_J1939.dbc | EFL_P8 | EngIntkVlvActtonOilPressForCyl16 | kPa | The gage pressure of the oil in the hydraulic accumulator that powers the engine intake valve for cylinder #16. | 0 | 0 | 6425.5 | 0.1 |  | {}
2346 | ADAS_J1939.dbc | EFL_P8 | EngIntkVlvActtonOilPressForCyl15 | kPa | The gage pressure of the oil in the hydraulic accumulator that powers the engine intake valve for cylinder #15. | 0 | 0 | 6425.5 | 0.1 |  | {}
2347 | ADAS_J1939.dbc | EFL_P8 | EngIntkVlvActtonOilPressForCyl14 | kPa | The gage pressure of the oil in the hydraulic accumulator that powers the engine intake valve for cylinder #14. | 0 | 0 | 6425.5 | 0.1 |  | {}
2348 | ADAS_J1939.dbc | EFL_P8 | EngIntkVlvActtonOilPressForCyl13 | kPa | The gage pressure of the oil in the hydraulic accumulator that powers the engine intake valve for cylinder #13. | 0 | 0 | 6425.5 | 0.1 |  | {}
2349 | ADAS_J1939.dbc | EFL_P9 | EngIntkVlvActtonOilPressForCyl20 | kPa | The gage pressure of the oil in the hydraulic accumulator that powers the engine intake valve for cylinder #20. | 0 | 0 | 6425.5 | 0.1 |  | {}
2350 | ADAS_J1939.dbc | EFL_P9 | EngIntkVlvActtonOilPressForCyl19 | kPa | The gage pressure of the oil in the hydraulic accumulator that powers the engine intake valve for cylinder #19. | 0 | 0 | 6425.5 | 0.1 |  | {}
2351 | ADAS_J1939.dbc | EFL_P9 | EngIntkVlvActtonOilPressForCyl18 | kPa | The gage pressure of the oil in the hydraulic accumulator that powers the engine intake valve for cylinder #18. | 0 | 0 | 6425.5 | 0.1 |  | {}
2352 | ADAS_J1939.dbc | EFL_P9 | EngIntkVlvActtonOilPressForCyl17 | kPa | The gage pressure of the oil in the hydraulic accumulator that powers the engine intake valve for cylinder #17. | 0 | 0 | 6425.5 | 0.1 |  | {}
2353 | ADAS_J1939.dbc | EGRBV | EGR1CoolerBypassActuatorPostion | % | The parameter gives the % open of the exhaust gas recirculation cooler bypass actuator, where 0% = Fully Closed (no gas flowing through the bypass), and 100% = Fully Open. | 0 | 0 | 100 | 0.4 |  | {}
2354 | ADAS_J1939.dbc | ESV1 | EngSparkPlug4 | V | The measured voltage of the spark event on Cylinder #4 | 0 | 0 | 64255 | 1 |  | {}
2355 | ADAS_J1939.dbc | ESV1 | EngSparkPlug3 | V | The measured voltage of the spark event on Cylinder #3 | 0 | 0 | 64255 | 1 |  | {}
2356 | ADAS_J1939.dbc | ESV1 | EngSparkPlug2 | V | The measured voltage of the spark event on Cylinder #2 | 0 | 0 | 64255 | 1 |  | {}
2357 | ADAS_J1939.dbc | ESV1 | EngSparkPlug1 | V | The measured voltage of the spark event on Cylinder #1 | 0 | 0 | 64255 | 1 |  | {}
2358 | ADAS_J1939.dbc | ESV2 | EngSparkPlug8 | V | The measured voltage of the spark event on Cylinder #8 | 0 | 0 | 64255 | 1 |  | {}
2359 | ADAS_J1939.dbc | ESV2 | EngSparkPlug7 | V | The measured voltage of the spark event on Cylinder #7 | 0 | 0 | 64255 | 1 |  | {}
2360 | ADAS_J1939.dbc | ESV2 | EngSparkPlug6 | V | The measured voltage of the spark event on Cylinder #6 | 0 | 0 | 64255 | 1 |  | {}
2361 | ADAS_J1939.dbc | ESV2 | EngSparkPlug5 | V | The measured voltage of the spark event on Cylinder #5 | 0 | 0 | 64255 | 1 |  | {}
2362 | ADAS_J1939.dbc | ESV3 | EngSparkPlug12 | V | The measured voltage of the spark event on Cylinder #12 | 0 | 0 | 64255 | 1 |  | {}
2363 | ADAS_J1939.dbc | ESV3 | EngSparkPlug11 | V | The measured voltage of the spark event on Cylinder #11 | 0 | 0 | 64255 | 1 |  | {}
2364 | ADAS_J1939.dbc | ESV3 | EngSparkPlug10 | V | The measured voltage of the spark event on Cylinder #10 | 0 | 0 | 64255 | 1 |  | {}
2365 | ADAS_J1939.dbc | ESV3 | EngSparkPlug9 | V | The measured voltage of the spark event on Cylinder #9 | 0 | 0 | 64255 | 1 |  | {}
2366 | ADAS_J1939.dbc | ESV4 | EngSparkPlug16 | V | The measured voltage of the spark event on Cylinder #16 | 0 | 0 | 64255 | 1 |  | {}
2367 | ADAS_J1939.dbc | ESV4 | EngSparkPlug15 | V | The measured voltage of the spark event on Cylinder #15 | 0 | 0 | 64255 | 1 |  | {}
2368 | ADAS_J1939.dbc | ESV4 | EngSparkPlug14 | V | The measured voltage of the spark event on Cylinder #14 | 0 | 0 | 64255 | 1 |  | {}
2369 | ADAS_J1939.dbc | ESV4 | EngSparkPlug13 | V | The measured voltage of the spark event on Cylinder #13 | 0 | 0 | 64255 | 1 |  | {}
2370 | ADAS_J1939.dbc | ESV5 | EngSparkPlug20 | V | The measured voltage of the spark event on Cylinder #20 | 0 | 0 | 64255 | 1 |  | {}
2371 | ADAS_J1939.dbc | ESV5 | EngSparkPlug19 | V | The measured voltage of the spark event on Cylinder #19 | 0 | 0 | 64255 | 1 |  | {}
2372 | ADAS_J1939.dbc | ESV5 | EngSparkPlug18 | V | The measured voltage of the spark event on Cylinder #18 | 0 | 0 | 64255 | 1 |  | {}
2373 | ADAS_J1939.dbc | ESV5 | EngSparkPlug17 | V | The measured voltage of the spark event on Cylinder #17 | 0 | 0 | 64255 | 1 |  | {}
2374 | ADAS_J1939.dbc | ESV6 | EngSparkPlug24 | V | The measured voltage of the spark event on Cylinder #24 | 0 | 0 | 64255 | 1 |  | {}
2375 | ADAS_J1939.dbc | ESV6 | EngSparkPlug23 | V | The measured voltage of the spark event on Cylinder #23 | 0 | 0 | 64255 | 1 |  | {}
2376 | ADAS_J1939.dbc | ESV6 | EngSparkPlug22 | V | The measured voltage of the spark event on Cylinder #22 | 0 | 0 | 64255 | 1 |  | {}
2377 | ADAS_J1939.dbc | ESV6 | EngSparkPlug21 | V | The measured voltage of the spark event on Cylinder #21 | 0 | 0 | 64255 | 1 |  | {}
2378 | ADAS_J1939.dbc | FLIC | LaneKeepingAssistEnableCmd |  | Command to enable/disable lane keeping assist system. 00b = Disable lane keeping assist 01b = Enable lane keeping assist 10b = Reserved 11b = Don?t care | 0 | 0 | 3 | 1 |  | {3: "Don't care", 2: 'Reserved', 1: 'Enable lane keeping assist', 0: 'Disable lane keeping assist'}
2379 | ADAS_J1939.dbc | FLIC | LaneCenteringEnableCmd |  | Command to enable/disable lane centering system. 00b = Disable lane centering 01b = Enable lane centering 10b = Reserved 11b = Don?t care | 0 | 0 | 3 | 1 |  | {3: "Don't care", 2: 'Reserved', 1: 'Enable lane centering', 0: 'Disable lane centering'}
2380 | ADAS_J1939.dbc | FLIC | LaneDepartureWarningEnableCmd |  | Command to enable/disable Lane Departure Indication 00 Disable Lane Departure Warning 01 Enable Lane Departure Warning 10 Reserved 11 Don´t care | 0 | 0 | 3 | 1 |  | {3: "Don't care", 2: 'Reserved', 1: 'Enable Lane Departure Warning', 0: 'Disable Lane Departure Warning'}
2381 | ADAS_J1939.dbc | J2012 | J2012DTCOccurrenceCount |  | Number of occurrences of the respective SAE J2012 DTC being conveyed. If more than 126 occurrences happen the value shall be set to 126. If the occurrence count is not available to be sent then this value shall be set to 127. | 0 | 0 | 126 | 1 |  | {}
2382 | ADAS_J1939.dbc | J2012 | J2012DTCStatus |  | Indicates if the respective SAE J2012 DTC is active or previously active. 0 - DTC is previously active 1 - DTC is active | 0 | 0 | 1 | 1 |  | {1: 'DTC is active', 0: 'DTC is previously active'}
2383 | ADAS_J1939.dbc | J2012 | J2012DTC |  | Five character ASCII SAE J2012 DTC, sent most significant byte first. | 0 | 0 | 255 | 1 |  | {}
2384 | ADAS_J1939.dbc | J2012 | NumberOfJ2012DTCs |  | The number J2012 DTCs being conveyed in PGN 64906. If the value of this parameter is zero, the device broadcasting PGN 64906 has no active or previously active J2012 DTCs. | 0 | 0 | 250 | 1 |  | {}
2385 | ADAS_J1939.dbc | SAS | MessageChecksum |  | The message checksum is used to verify the signal path from the demanding device to the steering controller. The support of this parameter is mandatory if PGN 61469 is supported as there is no means to indicate 'not available'. The 4 bit checksum ... | 0 | 0 | 15 | 1 |  | {}
2386 | ADAS_J1939.dbc | SAS | MessageCounter |  | The message counter is to verify the signal path from the demanding device to the steering controller. The support of this parameter is mandatory. Note: The initial value of the 4 bit message counter for the first message during a driving cycle ... | 0 | 0 | 15 | 1 |  | {}
2387 | ADAS_J1939.dbc | SAS | SteerAngleSensorCalibrated |  | This signal indicates the calibration status of the steering angle sensor. 00 - SAS not calibrated 01 - SAS calibrated 10 - Reserved 11 - Not available | 0 | 0 | 3 | 1 |  | {3: 'Not available', 2: 'Reserved', 1: 'SAS calibrated', 0: 'SAS not calibrated'}
2388 | ADAS_J1939.dbc | SAS | SteerAngleSensorActiveMode |  | This signal indicates the operational mode of the steering angle sensor. 00 - Programming mode active 01 - Normal mode active 10 - Reserved 11 - Not available | 0 | 0 | 3 | 1 |  | {3: 'Not available', 2: 'Reserved', 1: 'Normal mode active', 0: 'Programming mode active'}
2389 | ADAS_J1939.dbc | SAS | SteerWheelAngleRange | rad | The signal indicates the range of the steering wheel angle the sensor element is capable to measure. The steering wheel angle signal ranges between the negative and the positive value of the steering wheel angle range. For example, a steering ... | 2.3438e-05 | 0 | 31.374 | 0.00097656 |  | {}
2390 | ADAS_J1939.dbc | SAS | SteerWheelAngleRangeCounterType |  | The signal indicates whether the steering wheel angle sensor is capable of absolute measuring of the number of steering wheel angle ranges or not. Absolute measuring means that the steering wheel angle range counter signal indicates the real ... | 0 | 0 | 3 | 1 |  | {3: 'signal not available', 2: 'not defined', 1: 'absolute number of counts', 0: 'relative number of counts'}
2391 | ADAS_J1939.dbc | SAS | SteerWheelAngleRangeCounter | ranges | The signal indicates the number of steering wheel angle range overflows if the operating range of steering wheel is greater than the measuring range of sensor element. Positive values indicate left turns (counterclockwise). If the steering wheel ... | 0 | -32 | 29 | 1 |  | {}
2392 | ADAS_J1939.dbc | SAS | SteerWheelAngle | rad | The main operator`s steering wheel angle (on the steering column, not the actual wheel angle). The vehicle being steered to the left (counterclockwise) results in a positive steering wheel angle. This is the yaw angle of the steering wheel with the ... | 2.3438e-05 | -31.374 | 31.374 | 0.00097656 |  | {}
2393 | ADAS_J1939.dbc | A1SCRSI1 | SysSulfationLvl | % | Indicates the sulfur level in the SCR system for aftertreatment 1. . 100% level could be the regeneration trigger level (and if conditions are not favorable for regeneration, sulfation loading can continue beyond 100%). During normal operation and ... | 0 | 0 | 250 | 1 |  | {}
2394 | ADAS_J1939.dbc | A1SCRSI1 | SCROpIndActiveTraveledDist | km | The distance traveled while SCR inducement (SPN 5246 is equal to level 1 to 5) is active. Distance is reset once inducement is no longer active for SCR (SPN 5246 = 0). Emission Control System Operator Inducement Severity, SPN 5826, may be active ... | 0 | 0 | 64255 | 1 |  | {}
2395 | ADAS_J1939.dbc | A1SCRSI1 | ConversionEfficiency | % | The SCR conversion efficiency percentage. Calculated as 100 times the catalyst intake NOx minus the catalyst outlet NOx divided by the catalyst intake NOx. The catalyst conversion efficiency number in itself does not imply emissions compliance or ... | 0 | 0 | 100 | 0.4 |  | {}
2396 | ADAS_J1939.dbc | A1SCRSI1 | CommandedDEFConsumption | L/h | This parameter transmits the amount of diesel exhaust fluid that the emissions control system has requested to be used, averaged over the past 15 hours of engine operation. Used to determine whether the SCR system is using an appropriate amount of ... | 0 | 0 | 3212.75 | 0.05 |  | {}
2397 | ADAS_J1939.dbc | A1SCRSI1 | DEFAvgConsumption | L/h | Measured use of diesel exhaust fluid by a Selective Catalytic Reduction system for exhaust emission control, averaged over the previous 15 hours of engine operation. Used to determine whether the SCR system is using an appropriate amount of diesel ... | 0 | 0 | 3212.75 | 0.05 |  | {}
2398 | ADAS_J1939.dbc | TCI | TransferCaseStatus |  | This parameter describes the feedback from the transfer case controller . Used by instrument clusters, tachographs, PTOs , etc. 000 2 wheel high (normal or `'On Highway' Range) 001 4 wheel high (normal or 'On Highway' Range 010 neutral 011 2 ... | 0 | 0 | 7 | 1 |  | {7: 'not available', 6: 'error', 5: 'Transfer Case Shift in Progress or gear not confirmed', 4: '4 wheel low', 3: '2 wheel low', 2: 'neutral', 1: '4 wheel high', 0: '2 wheel high'}
2399 | ADAS_J1939.dbc | TRF2 | TransOilLevel2MeasurementStatus |  | Measurement status for the second instance of a transmission oil level indicator. Indicates if conditions are acceptable to obtain a valid transmission oil level measurement as conveyed in SPN 5914 Transmission Oil Level 2 High / Low. If conditions ... | 0 | 0 | 15 | 1 |  | {15: 'Not available', 14: 'Error', 13: 'Conditions not valid, Other', 12: 'Not defined', 11: 'Not defined', 10: 'Not defined', 9: 'Conditions not valid, No request for reading', 8: 'Conditions not valid, Engine speed too high', 7: 'Conditions not valid, Engine speed too low', 6: 'Conditions not valid, Vehicle not level', 5: 'Conditions not valid, Vehicle moving', 4: 'Conditions not valid, Transmission fluid temperature too high', 3: 'Conditions not valid, Transmission fluid temperature too low', 2: 'Conditions not valid, Transmission in gear', 1: 'Conditions not valid, Settling timer still counting down', 0: 'Conditions valid for transmission oil level measurement'}
2400 | ADAS_J1939.dbc | TRF2 | TransOilLevel2CountdownTimer |  | Countdown timer for the second instance of a transmission oil level indicator. Once all vehicle conditions (such as vehicle stopped, etc) are met, some transmissions may require a settling time' to allow the fluid level to normalize. This parameter ... | 0 | 0 | 13 | 1 |  | {15: 'Not Available', 14: 'Error', 13: 'Thirteen minutes', 12: 'Twelve minutes', 11: 'Eleven minutes', 10: 'Ten minutes', 9: 'Nine minutes', 8: 'Eight minutes', 7: 'Seven minutes', 6: 'Six minutes', 5: 'Five minutes', 4: 'Four minutes', 3: 'Three minutes', 2: 'Two minutes', 1: 'One minute', 0: 'less than 1 minute'}
2401 | ADAS_J1939.dbc | TRF2 | TransOilLevel2High_Low | L | Second instance of a transmission oil level indicator. Conveys the current volume of transmission sump oil compared to recommended volume. Positive values indicate overfill. Zero means the transmission fluid is filled to the recommended level. If ... | 0 | -62.5 | 62.5 | 0.5 |  | {}
2402 | ADAS_J1939.dbc | TRF2 | TransOilTemp2 | °C | Second instance of transmission lubricant temperature. This parameter may reflect the temperature of a second sump or oil supply. If only one instance of transmission lubricant temperature measurement exists, SPN 177 Transmission Oil Temperature 1 ... | 0 | -273 | 1734.9688 | 0.03125 |  | {}
2403 | ADAS_J1939.dbc | TRF2 | TransOilLifeRemaining | % | Signal which indicates the actual oil life remaining in percent. 100% means the transmission oil is brand new, and 0% means the transmission oil is at the end of its life. | 0 | 0 | 100 | 0.4 |  | {}
2404 | ADAS_J1939.dbc | TRF2 | TrnsTorqueConverterOilOutletTemp | °C | Temperature of transmission torque converter outlet oil. | 0 | -273 | 1734.9688 | 0.03125 |  | {}
2405 | ADAS_J1939.dbc | TRF2 | TransOverheatIndicator |  | Signal from transmission indicating that its fluid temperature is above normal acceptable limits, and as a result, transmission operation may be altered or restricted. The indicator is typically a lamp. Distinctions in meaning between the ... | 0 | 0 | 3 | 1 |  | {3: 'Not available', 2: 'Transmission Overheat Indicator is flashing', 1: 'Transmission Overheat Indicator is on continuously', 0: 'Transmission Overheat Indicator is off'}
2406 | ADAS_J1939.dbc | TRF2 | TransOilLevelSwitch |  | This switch indicates whether transmission oil level is full or empty. 00 - Empty 01 - Full or not empty 10 - Error 11 - Not available | 0 | 0 | 3 | 1 |  | {3: 'Not available', 2: 'Error', 1: 'Full or not empty', 0: 'Empty'}
2407 | ADAS_J1939.dbc | TRF2 | TransOilFilterRestrictionSwitch |  | This switch indicates whether the transmission oil filter is clogged. 00 - No restriction 01 - Restriction exists on oil filter 10 - Error 11 - Not available | 0 | 0 | 3 | 1 |  | {3: 'Not available', 2: 'Error', 1: 'Restriction exists on oil filter', 0: 'No restriction'}
2408 | ADAS_J1939.dbc | VDS2 | VehicleRoll | deg | This parameter indicates the roll in degrees from level. Facing the direction of travel a tip to the left would be indicated by a negative number and a tip to the right would be indicated by a positive number. | -90 | -90 | 90 | 0.0078125 |  | {}
2409 | ADAS_J1939.dbc | LF | TotalEngCruiseTime | h | Total time that the engine has operated in the cruise hold state, excluding time in accelerator override, over the life of the engine. | 0 | 0 | 210554060.75 | 0.05 |  | {}
2410 | ADAS_J1939.dbc | LF | TotalDriveAverageLoadFactor | % | Average engine load factor while engine speed is greater than zero, vehicle speed is greater than or equal to 2 km/h, and both the PTO (moving/non-moving) and remote PTO governors are not in the hold state, over the life of the engine. Engine ... | 0 | 0 | 100 | 0.4 |  | {}
2411 | ADAS_J1939.dbc | LF | TripDriveAverageLoadFactor | % | Average engine load factor while engine speed is greater than zero, vehicle speed is greater than or equal to 2 km/h, and both the PTO (moving/non-moving) and remote PTO governors are not in the hold state, since the last trip reset. Engine ... | 0 | 0 | 100 | 0.4 |  | {}
2412 | ADAS_J1939.dbc | LF | TripAverageEngSpeed | rpm | Average speed of the engine since the last trip reset. NOTE - Excludes ignition-on time without the engine speed above zero. Includes idle, engine PTO governor (moving and non-moving), and drive operation. | 0 | 0 | 8031.875 | 0.125 |  | {}
2413 | ADAS_J1939.dbc | LF | TripMaxEngSpeed | rpm | Maximum engine speed achieved since the last trip reset. | 0 | 0 | 8031.875 | 0.125 |  | {}
2414 | ADAS_J1939.dbc | LD | ImplementRearWorkLight |  | This parameter provides measured data from the implement rear work lamps. 00 De-activated 01 Activated 10 Fault Detected 11 Not Available | 0 | 0 | 3 | 1 |  | {3: 'Not Available', 2: 'Fault Detected', 1: 'Activated', 0: 'De-activated'}
2415 | ADAS_J1939.dbc | LD | ImplLeftFacingWorkLight |  | This parameter provides measured data from the left facing work lights toward the left end of the implement. 00 De-activated 01 Activated 10 Fault Detected 11 Not Available | 0 | 0 | 3 | 1 |  | {3: 'Not Available', 2: 'Fault Detected', 1: 'Activated', 0: 'De-activated'}
2416 | ADAS_J1939.dbc | LD | ImplRightForwardWorkLight |  | This parameter provides measured data from the forward facing work lights toward the right end of the implement. 00 De-activated 01 Activated 10 Fault Detected 11 Not Available | 0 | 0 | 3 | 1 |  | {3: 'Not Available', 2: 'Fault Detected', 1: 'Activated', 0: 'De-activated'}
2417 | ADAS_J1939.dbc | LD | ImplLeftForwardWorkLight |  | This parameter provides measured data from the work lights mounted on an implement to illuminate the forward left end of the implement. 00 De-activate 01 Activate 10 Fault Detected 11 Not Available | 0 | 0 | 3 | 1 |  | {3: 'Not Available', 2: 'Fault Detected', 1: 'Activated', 0: 'De-activated'}
2418 | ADAS_J1939.dbc | LD | ImplRightFacingWorkLight |  | This parameter provides measured data from the work lights mounted on an implement to illuminate beyond right end of the implement. 00 De-activated 01 Activated 10 Fault Detected 11 Not Available | 0 | 0 | 3 | 1 |  | {3: 'Not Available', 2: 'Fault Detected', 1: 'Activated', 0: 'De-activated'}
2419 | ADAS_J1939.dbc | LD | ImplementOEMOption1Light |  | This parameter provides measured data from the implement OEM option 1 light. 00 De-activated 01 Activated 10 Fault Detected 11 Not Available | 0 | 0 | 3 | 1 |  | {3: 'Not Available', 2: 'Fault Detected', 1: 'Activated', 0: 'De-activated'}
2420 | ADAS_J1939.dbc | LD | ImplementOEMOption2Light |  | This parameter provides measured data from the implement OEM option 2 light. 00 De-activated 01 Activated 10 Fault Detected 11 Not Available | 0 | 0 | 3 | 1 |  | {3: 'Not Available', 2: 'Fault Detected', 1: 'Activated', 0: 'De-activated'}
2421 | ADAS_J1939.dbc | LD | TrctorFrontHighMdWkLights |  | This parameter provides measured data from the tractor front high mounted work lights. 00 De-activated 01 Activated 10 Fault Detected 11 Not Available | 0 | 0 | 3 | 1 |  | {3: 'Not Available', 2: 'Fault Detected', 1: 'Activated', 0: 'De-activated'}
2422 | ADAS_J1939.dbc | LD | TractorFrontLowMdWkLights |  | This parameter provides measured data from the tractor front low mounted work lights. 00 De-activated 01 Activated 10 Fault Detected 11 Not Available | 0 | 0 | 3 | 1 |  | {3: 'Not Available', 2: 'Fault Detected', 1: 'Activated', 0: 'De-activated'}
2423 | ADAS_J1939.dbc | LD | TractorSideHighMdWkLights |  | This parameter provides measured data from the tractor side high mounted work lights. 00 De-activated 01 Activated 10 Fault Detected 11 Not Available | 0 | 0 | 3 | 1 |  | {3: 'Not Available', 2: 'Fault Detected', 1: 'Activated', 0: 'De-activated'}
2424 | ADAS_J1939.dbc | LD | TractorSideLowMdWkLights |  | This parameter provides measured data from the tractor side low mounted work lights. 00 De-activated 01 Activated 10 Fault Detected 11 Not Available | 0 | 0 | 3 | 1 |  | {3: 'Not Available', 2: 'Fault Detected', 1: 'Activated', 0: 'De-activated'}
2425 | ADAS_J1939.dbc | LD | TractorRearHighMdWkLights |  | This parameter provides measured data from the tractor rear high mounted work lights. 00 De-activated 01 Activated 10 Fault Detected 11 Not Available | 0 | 0 | 3 | 1 |  | {3: 'Not Available', 2: 'Fault Detected', 1: 'Activated', 0: 'De-activated'}
2426 | ADAS_J1939.dbc | LD | TractorRearLowMdWkLights |  | This parameter provides measured data from the tractor rear low mounted work lights. 00 De-activated 01 Activated 10 Fault Detected 11 Not Available | 0 | 0 | 3 | 1 |  | {3: 'Not Available', 2: 'Fault Detected', 1: 'Activated', 0: 'De-activated'}
2427 | ADAS_J1939.dbc | LD | TrctorUndersideMdWkLights |  | This parameter provides measured data from the tractor underside mounted work lights. 00 De-activated 01 Activated 10 Fault Detected 11 Not Available | 0 | 0 | 3 | 1 |  | {3: 'Not Available', 2: 'Fault Detected', 1: 'Activated', 0: 'De-activated'}
2428 | ADAS_J1939.dbc | LD | RearFogLights |  | This parameter provides measured data from the tractor and/or implement rear fog lights. 00 De-activated 01 Activated 10 Fault Detected 11 Not Available | 0 | 0 | 3 | 1 |  | {3: 'Not Available', 2: 'Fault Detected', 1: 'Activated', 0: 'De-activated'}
2429 | ADAS_J1939.dbc | LD | TractorMarkerLight |  | This parameter provides measured data from the tractor and attached implement marker lights, including front position lights, rear tail lights, side running lights, license plate lights and instruments and switch back lights. 00 De-activated 01 ... | 0 | 0 | 3 | 1 |  | {3: 'Not Available', 2: 'Fault Detected', 1: 'Activated', 0: 'De-activated'}
2430 | ADAS_J1939.dbc | LD | ImplementMarkerLight |  | This parameter provides measured data from an attached implement marker lights, including front position lights, rear tail lights, side running lights, license plate lights and instruments and switch back lights. 00 De-activated 01 Activated 10 ... | 0 | 0 | 3 | 1 |  | {3: 'Not Available', 2: 'Fault Detected', 1: 'Activated', 0: 'De-activated'}
2431 | ADAS_J1939.dbc | LD | TractorClearanceLight |  | This parameter provides measured data from the tractor high mounted clearance and center ID lights. 00 De-activated 01 Activated 10 Fault Detected 11 Not Available | 0 | 0 | 3 | 1 |  | {3: 'Not Available', 2: 'Fault Detected', 1: 'Activated', 0: 'De-activated'}
2432 | ADAS_J1939.dbc | LD | ImplementClearanceLight |  | This parameter provides measured data from an attached implement high mounted clearance lights. 00 De-activated 01 Activated 10 Fault Detected 11 Not Available | 0 | 0 | 3 | 1 |  | {3: 'Not Available', 2: 'Fault Detected', 1: 'Activated', 0: 'De-activated'}
2433 | ADAS_J1939.dbc | LD | LeftStopLight |  | This parameter provides measured data from the tractor and attached implement left stop lights. 00 De-activated 01 Activated 10 Fault Detected 11 Not Available | 0 | 0 | 3 | 1 |  | {3: 'Not Available', 2: 'Fault Detected', 1: 'Activated', 0: 'De-activated'}
2434 | ADAS_J1939.dbc | LD | RightStopLight |  | This parameter provides measured data from the tractor and attached implement right stop lights. 00 De-activated 01 Activated 10 Fault Detected 11 Not Available | 0 | 0 | 3 | 1 |  | {3: 'Not Available', 2: 'Fault Detected', 1: 'Activated', 0: 'De-activated'}
2435 | ADAS_J1939.dbc | LD | CenterStopLight |  | This parameter provides measured data from the tractor and attached implement center stop lights. 00 De-activated 01 Activated 10 Fault Detected 11 Not Available | 0 | 0 | 3 | 1 |  | {3: 'Not Available', 2: 'Fault Detected', 1: 'Activated', 0: 'De-activated'}
2436 | ADAS_J1939.dbc | LD | BackUpLightAndAlarmHorn |  | This parameter provides measured data from the back up lights and/ or associated alarm. 00 De-activated 01 Activated 10 Fault Detected 11 Not Available | 0 | 0 | 3 | 1 |  | {3: 'Not Available', 2: 'Fault Detected', 1: 'Activated', 0: 'De-activated'}
2437 | ADAS_J1939.dbc | LD | LeftTurnSignalLights |  | This parameter provides measured data from the tractor and attached implement left turn signal lights. 00 De-activated 01 Activated 10 Fault Detected 11 Not Available | 0 | 0 | 3 | 1 |  | {3: 'Not Available', 2: 'Fault Detected', 1: 'Activated', 0: 'De-activated'}
2438 | ADAS_J1939.dbc | LD | RightTurnSignalLights |  | This parameter provides measured data from the tractor and attached implement right turn signal lights. 00 De-activated 01 Activated 10 Fault Detected 11 Not Available | 0 | 0 | 3 | 1 |  | {3: 'Not Available', 2: 'Fault Detected', 1: 'Activated', 0: 'De-activated'}
2439 | ADAS_J1939.dbc | LD | RotatingBeaconLight |  | This parameter provides measured data from the beacon light on tractor or attached implements. 00 De-activated 01 Activated 10 Fault Detected 11 Not Available | 0 | 0 | 3 | 1 |  | {3: 'Not Available', 2: 'Fault Detected', 1: 'Activated', 0: 'De-activated'}
2440 | ADAS_J1939.dbc | LD | TractorFrontFogLights |  | This parameter provides measured data from the tractor front fog lights. 00 De-activated 01 Activated 10 Fault Detected 11 Not Available | 0 | 0 | 3 | 1 |  | {3: 'Not Available', 2: 'Fault Detected', 1: 'Activated', 0: 'De-activated'}
2441 | ADAS_J1939.dbc | LD | HighBeamHeadLight |  | This parameter provides measured data from the tractor high beam head light lamps. 00 De-activated 01 Activated 10 Fault Detected 11 Not Available | 0 | 0 | 3 | 1 |  | {3: 'Not Available', 2: 'Fault Detected', 1: 'Activated', 0: 'De-activated'}
2442 | ADAS_J1939.dbc | LD | LowBeamHeadLight |  | This parameter provides measured data from the tractor low beam head light lamps. 00 De-activated 01 Activated 10 Fault Detected 11 Not Available | 0 | 0 | 3 | 1 |  | {3: 'Not Available', 2: 'Fault Detected', 1: 'Activated', 0: 'De-activated'}
2443 | ADAS_J1939.dbc | LD | AltBeamHeadLight |  | This parameter provides measured data from the tractor alternate beam head light lamps. 00 De-activated 01 Activated 10 Fault Detected 11 Not Available | 0 | 0 | 3 | 1 |  | {3: 'Not Available', 2: 'Fault Detected', 1: 'Activated', 0: 'De-activated'}
2444 | ADAS_J1939.dbc | LD | RunningLight |  | This parameter provides measured data from the vehicle's running lights. 00 De-activated 01 Activated 10 Fault Detected 11 Not Available | 0 | 0 | 3 | 1 |  | {3: 'Not Available', 2: 'Fault Detected', 1: 'Activated', 0: 'De-activated'}
2445 | ADAS_J1939.dbc | LCMD | ImplementRearWorkLightCmd |  | Command to activate or de-activate implement rear work lights. (This is also the same as Reversing Lights for truck applications.) 00 De-activate 01 Activate 10 Reserved 11 Don't Care | 0 | 0 | 3 | 1 |  | {3: "Don't Care", 2: 'Reserved', 1: 'Activate', 0: 'De-activate'}
2446 | ADAS_J1939.dbc | LCMD | ImplLeftFacingWorkLightCmd |  | Command to activate or de-activate the left facing work lights toward the left end of the implement. 00 De-activate 01 Activate 10 Reserved 11 Don't Care | 0 | 0 | 3 | 1 |  | {3: "Don't Care", 2: 'Reserved', 1: 'Activate', 0: 'De-activate'}
2447 | ADAS_J1939.dbc | LCMD | ImplRightFwdWorkLightCmd |  | Command to activate or de-activate the forward facing work lights toward the right end of the implement. 00 De-activate 01 Activate 10 Reserved 11 Don't Care | 0 | 0 | 3 | 1 |  | {3: "Don't Care", 2: 'Reserved', 1: 'Activate', 0: 'De-activate'}
2448 | ADAS_J1939.dbc | LCMD | LightingDataRqCmd |  | Command to provide a response of the light state 00 De-activate 01 Activate 10 Reserved 11 Don't Care | 0 | 0 | 3 | 1 |  | {3: "Don't Care", 2: 'Reserved', 1: 'Activate', 0: 'De-activate'}
2449 | ADAS_J1939.dbc | LCMD | ImplLeftForwardWorkLightCmd |  | Command to activate or de-activate work lights mounted on an implement to illuminate beyond left end of the implement. 00 De-activate 01 Activate 10 Reserved 11 Don't Care | 0 | 0 | 3 | 1 |  | {3: "Don't Care", 2: 'Reserved', 1: 'Activate', 0: 'De-activate'}
2450 | ADAS_J1939.dbc | LCMD | ImplRightFacingWorkLightCmd |  | Command to activate or de-activate work lights mounted on an implement to illuminate beyond right end of the implement. 00 De-activate 01 Activate 10 Reserved 11 Don't Care | 0 | 0 | 3 | 1 |  | {3: "Don't Care", 2: 'Reserved', 1: 'Activate', 0: 'De-activate'}
2451 | ADAS_J1939.dbc | LCMD | ImplOEMOption1LightCmd |  | Command to activate or de-activate an implement OEM option 1 light. This is provided to meet special needs on implements, such as tank inspection or filling lights. 00 De-activate 01 Activate 10 Reserved 11 Don't Care | 0 | 0 | 3 | 1 |  | {3: "Don't Care", 2: 'Reserved', 1: 'Activate', 0: 'De-activate'}
2452 | ADAS_J1939.dbc | LCMD | ImplOEMOption2LightCmd |  | Command to activate or de-activate an implement OEM option 2 light. This is provided to meet special needs on implements, such as tank inspection or filling lights. 00 De-activate 01 Activate 10 Reserved 11 Don't Care | 0 | 0 | 3 | 1 |  | {3: "Don't Care", 2: 'Reserved', 1: 'Activate', 0: 'De-activate'}
2453 | ADAS_J1939.dbc | LCMD | TrctrFrntHghMdWkLightsCmd |  | Command to activate or de-activate the tractor front high mounted work lights. 00 De-activate 01 Activate 10 Reserved 11 Don't Care | 0 | 0 | 3 | 1 |  | {3: "Don't Care", 2: 'Reserved', 1: 'Activate', 0: 'De-activate'}
2454 | ADAS_J1939.dbc | LCMD | TrctrFrntLowMdWkLightsCmd |  | Command to activate or de-activate the tractor front low mounted work lights. 00 De-activate 01 Activate 10 Reserved 11 Don't Care | 0 | 0 | 3 | 1 |  | {3: "Don't Care", 2: 'Reserved', 1: 'Activate', 0: 'De-activate'}
2455 | ADAS_J1939.dbc | LCMD | TrctrSdeHighMdWkLightsCmd |  | Command to activate or de-activate the tractor side high mounted work lights. 00 De-activate 01 Activate 10 Reserved 11 Don't Care | 0 | 0 | 3 | 1 |  | {3: "Don't Care", 2: 'Reserved', 1: 'Activate', 0: 'De-activate'}
2456 | ADAS_J1939.dbc | LCMD | TrctrSideLowMdWkLightsCmd |  | Command to activate or de-activate the tractor side low mounted work lights. 00 De-activate 01 Activate 10 Reserved 11 Don't Care | 0 | 0 | 3 | 1 |  | {3: "Don't Care", 2: 'Reserved', 1: 'Activate', 0: 'De-activate'}
2457 | ADAS_J1939.dbc | LCMD | TrctrRarHighMdWkLightsCmd |  | Command to activate or de-activate the tractor rear high mounted work lights. 00 De-activate 01 Activate 10 Reserved 11 Don't Care | 0 | 0 | 3 | 1 |  | {3: "Don't Care", 2: 'Reserved', 1: 'Activate', 0: 'De-activate'}
2458 | ADAS_J1939.dbc | LCMD | TrctrRearLowMdWkLightsCmd |  | Command to activate or de-activate the tractor rear low mounted work lights. 00 De-activate 01 Activate 10 Reserved 11 Don't Care | 0 | 0 | 3 | 1 |  | {3: "Don't Care", 2: 'Reserved', 1: 'Activate', 0: 'De-activate'}
2459 | ADAS_J1939.dbc | LCMD | TrctrUndrsdeMdWkLightsCmd |  | Command to activate or de-activate the tractor underside mounted work lights. 00 De-activate 01 Activate 10 Reserved 11 Don't Care | 0 | 0 | 3 | 1 |  | {3: "Don't Care", 2: 'Reserved', 1: 'Activate', 0: 'De-activate'}
2460 | ADAS_J1939.dbc | LCMD | RearFogLightsCmd |  | Command to activate or de-activate tractor or implement rear fog lights. 00 De-activate 01 Activate 10 Reserved 11 Don't Care | 0 | 0 | 3 | 1 |  | {3: "Don't Care", 2: 'Reserved', 1: 'Activate', 0: 'De-activate'}
2461 | ADAS_J1939.dbc | LCMD | TractorMarkerLightCmd |  | Command to activate or de-activate tractor and implement front position lights, rear red tail lights, side amber running lights, license plate lights and instrument and switch back lights. 00 De-activate 01 Activate 10 Reserved 11 Don't Care | 0 | 0 | 3 | 1 |  | {3: "Don't Care", 2: 'Reserved', 1: 'Activate', 0: 'De-activate'}
2462 | ADAS_J1939.dbc | LCMD | ImplementMarkerLightCmd |  | Command to activate or de-activate implement front position lights, rear red tail lights, side amber running lights, license plate lights and instrument and switch back lights. 00 De-activate 01 Activate 10 Reserved 11 Don't Care | 0 | 0 | 3 | 1 |  | {2: 'Reserved', 3: "Don't Care", 1: 'Activate', 0: 'De-activate'}
2463 | ADAS_J1939.dbc | LCMD | TractorClearanceLightCmd |  | Command to activate or de-activate the tractor high mounted clearance and center ID lights 00 De-activate 01 Activate 10 Reserved 11 Don't Care | 0 | 0 | 3 | 1 |  | {3: "Don't Care", 2: 'Reserved', 1: 'Activate', 0: 'De-activate'}
2464 | ADAS_J1939.dbc | LCMD | ImplementClearanceLightCmd |  | Command to activate or de-activate the implement high mounted clearance and lights. 00 De-activate 01 Activate 10 Reserved 11 Don't Care | 0 | 0 | 3 | 1 |  | {3: "Don't Care", 2: 'Reserved', 1: 'Activate', 0: 'De-activate'}
2465 | ADAS_J1939.dbc | LCMD | LeftStopLightCmd |  | Command to activate or de-activate the tractor and implement left stop lights 00 De-activate 01 Activate 10 Reserved 11 Don't Care | 0 | 0 | 3 | 1 |  | {3: "Don't Care", 2: 'Reserved', 1: 'Activate', 0: 'De-activate'}
2466 | ADAS_J1939.dbc | LCMD | RightStopLightCmd |  | Command to activate or de-activate the tractor and implement right stop light 00 De-activate 01 Activate 10 Reserved 11 Don't Care | 0 | 0 | 3 | 1 |  | {3: "Don't Care", 2: 'Reserved', 1: 'Activate', 0: 'De-activate'}
2467 | ADAS_J1939.dbc | LCMD | CenterStopLightCmd |  | Command to activate or de-activate the tractor and implement center stop light 00 De-activate 01 Activate 10 Reserved 11 Don't Care | 0 | 0 | 3 | 1 |  | {3: "Don't Care", 2: 'Reserved', 1: 'Activate', 0: 'De-activate'}
2468 | ADAS_J1939.dbc | LCMD | BackUpLightAndAlarmHornCmd |  | Command to activate or de-activate the back up lights and/ or associated alarm if required 00 De-activate 01 Activate 10 Reserved 11 Don't Care | 0 | 0 | 3 | 1 |  | {3: "Don't Care", 2: 'Reserved', 1: 'Activate', 0: 'De-activate'}
2469 | ADAS_J1939.dbc | LCMD | LeftTurnSignalLightsCmd |  | Command to activate or de-activate left turn signal lights on the tractor and all connected implements 00 De-activate 01 Activate 10 Reserved 11 Don't Care | 0 | 0 | 3 | 1 |  | {3: "Don't Care", 2: 'Reserved', 1: 'Activate', 0: 'De-activate'}
2470 | ADAS_J1939.dbc | LCMD | RightTurnSignalLightsCmd |  | Command to activate or de-activate right turn signal lights on the tractor and all connected implements 00 De-activate 01 Activate 10 Reserved 11 Don't Care | 0 | 0 | 3 | 1 |  | {3: "Don't Care", 2: 'Reserved', 1: 'Activate', 0: 'De-activate'}
2471 | ADAS_J1939.dbc | LCMD | RotatingBeaconLightCmd |  | Command to activate or de-activate slow moving vehicle indicator lights on tractor and/or implements. Activation of the slow moving vehicle lights implies that the controller should manipulate the lighting as appropriate to provide the slow moving ... | 0 | 0 | 3 | 1 |  | {3: "Don't Care", 2: 'Reserved', 1: 'Activate', 0: 'De-activate'}
2472 | ADAS_J1939.dbc | LCMD | TractorFrontFogLightsCmd |  | Command to activate or de-activate tractor front fog lights. 00 De-activate 01 Activate 10 Reserved 11 Don't Care | 0 | 0 | 3 | 1 |  | {3: "Don't Care", 2: 'Reserved', 1: 'Activate', 0: 'De-activate'}
2473 | ADAS_J1939.dbc | LCMD | HighBeamHeadLightCmd |  | Command to activate or de-activate the tractor high beam head light lamps. 00 De-activate 01 Activate 10 Reserved 11 Don't Care | 0 | 0 | 3 | 1 |  | {3: "Don't Care", 2: 'Reserved', 1: 'Activate', 0: 'De-activate'}
2474 | ADAS_J1939.dbc | LCMD | LowBeamHeadLightCmd |  | Command to activate or de-activate the tractor low beam head light lamps. 00 De-activate 01 Activate 10 Reserved 11 Don't Care | 0 | 0 | 3 | 1 |  | {3: "Don't Care", 2: 'Reserved', 1: 'Activate', 0: 'De-activate'}
2475 | ADAS_J1939.dbc | LCMD | AltBeamHeadLightCmd |  | Command to activate or de-activate the tractor alternate head lights (only low beam is available on alternate head lights). The alternate position lights are intended for use with loader and snow plows that tend to block the primary head lights. ... | 0 | 0 | 3 | 1 |  | {3: "Don't Care", 2: 'Reserved', 1: 'Activate', 0: 'De-activate'}
2476 | ADAS_J1939.dbc | LCMD | RunningLightCmd |  | Command to activate or de-activate the tractor or powered vehicle running lights. Usually only used for on road vehicles. 00 De-activate 01 Activate 10 Reserved 11 Don't Care | 0 | 0 | 3 | 1 |  | {3: "Don't Care", 2: 'Reserved', 1: 'Activate', 0: 'De-activate'}
2477 | ADAS_J1939.dbc | LBC | LandLevelingSystemEnableStatus |  | Communicate the enable/disable status of the Land Leveling System. 00 = Disabled 01= Enabled 10 = Error 11 = Not available / Not installed | 0 | 0 | 3 | 1 |  | {3: 'Not available / Not installed', 2: 'Error', 0: 'Disabled'}
2478 | ADAS_J1939.dbc | LBC | BladeCtrlModeRight |  | Indicate if the land leveling system's automatic control is active or inactive for the elevation sensor on the right side of the blade. The 'left' notation is applicable to grading machines such tractors and motor graders where 'right' is the ... | 0 | 0 | 15 | 1 |  | {15: 'Not Available', 14: 'Error', 2: 'Inactive Auto', 1: 'Auto ', 0: 'Manual'}
2479 | ADAS_J1939.dbc | LBC | BladeCtrlModeLeft |  | Indicate if the land leveling system's automatic control is active or inactive for the elevation sensor on the left side of the blade. The 'left' notation is applicable to grading machines such tractors and motor graders where 'left' is the ... | 0 | 0 | 15 | 1 |  | {15: 'Not Available', 14: 'Error', 2: 'Inactive Auto', 1: 'Auto ', 0: 'Manual'}
2480 | ADAS_J1939.dbc | LBC | BladeCtrlMode |  | Allows the user to select the type of blade control for the land leveling system. 00000000 Manual mode 00000001 Automatic mode 00000010 Inactive automatic mode All other values Reserved | 0 | 0 | 255 | 1 |  | {2: 'Inactive automatic mode', 1: 'Automatic mode', 0: 'Manual mode'}
2481 | ADAS_J1939.dbc | LBC | BladeDurationAndDirection | sec | Used to indicate the duration and direction that the land leveling system blade moves. | 0 | -3276.8 | 3148.7 | 0.1 |  | {}
2482 | ADAS_J1939.dbc | IT6 | EngActualIgntTiming | deg | The actual ignition timing at the current engine conditions. This parameter may or may not be equal to one of the desired timing parameters (see SPNs 1433-1435), depending on the status of the engine. Positive values indicate an increasingly ... | 0 | -200 | 301.99 | 0.0078125 |  | {}
2483 | ADAS_J1939.dbc | IT6 | EngDesiredIgntTiming3 | deg | A programmable timing value specific to the engine's application. Factors affecting this value include both fuel type and the nature of the load being driven. Positive values indicate an increasingly advanced timing from TDC. | 0 | -200 | 301.99 | 0.0078125 |  | {}
2484 | ADAS_J1939.dbc | IT6 | EngDesiredIgntTiming2 | deg | A programmable timing value specific to the engine's application. Factors affecting this value include both fuel type and the nature of the load being driven. Positive values indicate an increasingly advanced timing from TDC. | 0 | -200 | 301.99 | 0.0078125 |  | {}
2485 | ADAS_J1939.dbc | IT6 | EngDesiredIgntTiming1 | deg | A programmable timing value specific to the engine's application. Factors affecting this value include both fuel type and the nature of the load being driven. Positive values indicate an increasingly advanced timing from TDC. | 0 | -200 | 301.99 | 0.0078125 |  | {}
2486 | ADAS_J1939.dbc | IT5 | EngCyl20IgntTiming | deg | The ignition timing (SI engines) or main fuel injection timing (CI engines) of the cylinder. Positive values indicate an increasingly advanced timing from TDC. | 0 | -200 | 301.99 | 0.0078125 |  | {}
2487 | ADAS_J1939.dbc | IT5 | EngCyl19IgntTiming | deg | The ignition timing (SI engines) or main fuel injection timing (CI engines) of the cylinder. Positive values indicate an increasingly advanced timing from TDC. | 0 | -200 | 301.99 | 0.0078125 |  | {}
2488 | ADAS_J1939.dbc | IT5 | EngCyl18IgntTiming | deg | The ignition timing (SI engines) or main fuel injection timing (CI engines) of the cylinder. Positive values indicate an increasingly advanced timing from TDC. | 0 | -200 | 301.99 | 0.0078125 |  | {}
2489 | ADAS_J1939.dbc | IT5 | EngCyl17IgntTiming | deg | The ignition timing (SI engines) or main fuel injection timing (CI engines) of the cylinder. Positive values indicate an increasingly advanced timing from TDC. | 0 | -200 | 301.99 | 0.0078125 |  | {}
2490 | ADAS_J1939.dbc | IT4 | EngCyl16IgntTiming | deg | The ignition timing (SI engines) or main fuel injection timing (CI engines) of the cylinder. Positive values indicate an increasingly advanced timing from TDC. | 0 | -200 | 301.99 | 0.0078125 |  | {}
2491 | ADAS_J1939.dbc | IT4 | EngCyl15IgntTiming | deg | The ignition timing (SI engines) or main fuel injection timing (CI engines) of the cylinder. Positive values indicate an increasingly advanced timing from TDC. | 0 | -200 | 301.99 | 0.0078125 |  | {}
2492 | ADAS_J1939.dbc | IT4 | EngCyl14IgntTiming | deg | The ignition timing (SI engines) or main fuel injection timing (CI engines) of the cylinder. Positive values indicate an increasingly advanced timing from TDC. | 0 | -200 | 301.99 | 0.0078125 |  | {}
2493 | ADAS_J1939.dbc | IT4 | EngCyl13IgntTiming | deg | The ignition timing (SI engines) or main fuel injection timing (CI engines) of the cylinder. Positive values indicate an increasingly advanced timing from TDC. | 0 | -200 | 301.99 | 0.0078125 |  | {}
2494 | ADAS_J1939.dbc | IT3 | EngCyl12IgntTiming | deg | The ignition timing (SI engines) or main fuel injection timing (CI engines) of the cylinder. Positive values indicate an increasingly advanced timing from TDC. | 0 | -200 | 301.99 | 0.0078125 |  | {}
2495 | ADAS_J1939.dbc | IT3 | EngCyl11IgntTiming | deg | The ignition timing (SI engines) or main fuel injection timing (CI engines) of the cylinder. Positive values indicate an increasingly advanced timing from TDC. | 0 | -200 | 301.99 | 0.0078125 |  | {}
2496 | ADAS_J1939.dbc | IT3 | EngCyl10IgntTiming | deg | The ignition timing (SI engines) or main fuel injection timing (CI engines) of the cylinder. Positive values indicate an increasingly advanced timing from TDC. | 0 | -200 | 301.99 | 0.0078125 |  | {}
2497 | ADAS_J1939.dbc | IT3 | EngCyl9IgntTiming | deg | The ignition timing (SI engines) or main fuel injection timing (CI engines) of the cylinder. Positive values indicate an increasingly advanced timing from TDC. | 0 | -200 | 301.99 | 0.0078125 |  | {}
2498 | ADAS_J1939.dbc | IT2 | EngCyl8IgntTiming | deg | The ignition timing (SI engines) or main fuel injection timing (CI engines) of the cylinder. Positive values indicate an increasingly advanced timing from TDC. | 0 | -200 | 301.99 | 0.0078125 |  | {}
2499 | ADAS_J1939.dbc | IT2 | EngCyl7IgntTiming | deg | The ignition timing (SI engines) or main fuel injection timing (CI engines) of the cylinder. Positive values indicate an increasingly advanced timing from TDC. | 0 | -200 | 301.99 | 0.0078125 |  | {}
2500 | ADAS_J1939.dbc | IT2 | EngCyl6IgntTiming | deg | The ignition timing (SI engines) or main fuel injection timing (CI engines) of the cylinder. Positive values indicate an increasingly advanced timing from TDC. | 0 | -200 | 301.99 | 0.0078125 |  | {}
2501 | ADAS_J1939.dbc | IT2 | EngCyl5IgntTiming | deg | The ignition timing (SI engines) or main fuel injection timing (CI engines) of the cylinder. Positive values indicate an increasingly advanced timing from TDC. | 0 | -200 | 301.99 | 0.0078125 |  | {}
2502 | ADAS_J1939.dbc | IT1 | EngCyl4IgntTiming | deg | The ignition timing (SI engines) or main fuel injection timing (CI engines) of the cylinder. Positive values indicate an increasingly advanced timing from TDC. | 0 | -200 | 301.99 | 0.0078125 |  | {}
2503 | ADAS_J1939.dbc | IT1 | EngCyl3IgntTiming | deg | The ignition timing (SI engines) or main fuel injection timing (CI engines) of the cylinder. Positive values indicate an increasingly advanced timing from TDC. | 0 | -200 | 301.99 | 0.0078125 |  | {}
2504 | ADAS_J1939.dbc | IT1 | EngCyl2IgntTiming | deg | The ignition timing (SI engines) or main fuel injection timing (CI engines) of the cylinder. Positive values indicate an increasingly advanced timing from TDC. | 0 | -200 | 301.99 | 0.0078125 |  | {}
2505 | ADAS_J1939.dbc | IT1 | EngCyl1IgntTiming | deg | The ignition timing (SI engines) or main fuel injection timing (CI engines) of the cylinder. Positive values indicate an increasingly advanced timing from TDC. | 0 | -200 | 301.99 | 0.0078125 |  | {}
2506 | ADAS_J1939.dbc | ISO3 | EngCyl20IgntTransSecondOutput | % | This parameter indicates the relative intensity of the secondary output voltage of the ignition transformer. | 0 | -125 | 125 | 1 |  | {}
2507 | ADAS_J1939.dbc | ISO3 | EngCyl19IgntTransSecondOutput | % | This parameter indicates the relative intensity of the secondary output voltage of the ignition transformer. | 0 | -125 | 125 | 1 |  | {}
2508 | ADAS_J1939.dbc | ISO3 | EngCyl18IgntTransSecondOutput | % | This parameter indicates the relative intensity of the secondary output voltage of the ignition transformer. | 0 | -125 | 125 | 1 |  | {}
2509 | ADAS_J1939.dbc | ISO3 | EngCyl17IgntTransSecondOutput | % | This parameter indicates the relative intensity of the secondary output voltage of the ignition transformer. | 0 | -125 | 125 | 1 |  | {}
2510 | ADAS_J1939.dbc | ISO2 | EngCyl16IgntTransSecondOutput | % | This parameter indicates the relative intensity of the secondary output voltage of the ignition transformer. | 0 | -125 | 125 | 1 |  | {}
2511 | ADAS_J1939.dbc | ISO2 | EngCyl15IgntTransSecondOutput | % | This parameter indicates the relative intensity of the secondary output voltage of the ignition transformer. | 0 | -125 | 125 | 1 |  | {}
2512 | ADAS_J1939.dbc | ISO2 | EngCyl14IgntTransSecondOutput | % | This parameter indicates the relative intensity of the secondary output voltage of the ignition transformer. | 0 | -125 | 125 | 1 |  | {}
2513 | ADAS_J1939.dbc | ISO2 | EngCyl13IgntTransSecondOutput | % | This parameter indicates the relative intensity of the secondary output voltage of the ignition transformer. | 0 | -125 | 125 | 1 |  | {}
2514 | ADAS_J1939.dbc | ISO2 | EngCyl12IgntTransSecondOutput | % | This parameter indicates the relative intensity of the secondary output voltage of the ignition transformer. | 0 | -125 | 125 | 1 |  | {}
2515 | ADAS_J1939.dbc | ISO2 | EngCyl11IgntTransSecondOutput | % | This parameter indicates the relative intensity of the secondary output voltage of the ignition transformer. | 0 | -125 | 125 | 1 |  | {}
2516 | ADAS_J1939.dbc | ISO2 | EngCyl10IgntTransSecondOutput | % | This parameter indicates the relative intensity of the secondary output voltage of the ignition transformer. | 0 | -125 | 125 | 1 |  | {}
2517 | ADAS_J1939.dbc | ISO2 | EngCyl9IgntTransSecondOutput | % | This parameter indicates the relative intensity of the secondary output voltage of the ignition transformer. | 0 | -125 | 125 | 1 |  | {}
2518 | ADAS_J1939.dbc | ISO1 | EngCyl8IgntTransSecondOutput | % | This parameter indicates the relative intensity of the secondary output voltage of the ignition transformer. | 0 | -125 | 125 | 1 |  | {}
2519 | ADAS_J1939.dbc | ISO1 | EngCyl7IgntTransSecondOutput | % | This parameter indicates the relative intensity of the secondary output voltage of the ignition transformer. | 0 | -125 | 125 | 1 |  | {}
2520 | ADAS_J1939.dbc | ISO1 | EngCyl6IgntTransSecondOutput | % | This parameter indicates the relative intensity of the secondary output voltage of the ignition transformer. | 0 | -125 | 125 | 1 |  | {}
2521 | ADAS_J1939.dbc | ISO1 | EngCyl5IgntTransSecondOutput | % | This parameter indicates the relative intensity of the secondary output voltage of the ignition transformer. | 0 | -125 | 125 | 1 |  | {}
2522 | ADAS_J1939.dbc | ISO1 | EngCyl4IgntTransSecondOutput | % | This parameter indicates the relative intensity of the secondary output voltage of the ignition transformer. | 0 | -125 | 125 | 1 |  | {}
2523 | ADAS_J1939.dbc | ISO1 | EngCyl3IgntTransSecondOutput | % | This parameter indicates the relative intensity of the secondary output voltage of the ignition transformer. | 0 | -125 | 125 | 1 |  | {}
2524 | ADAS_J1939.dbc | ISO1 | EngCyl2IgntTransSecondOutput | % | This parameter indicates the relative intensity of the secondary output voltage of the ignition transformer. | 0 | -125 | 125 | 1 |  | {}
2525 | ADAS_J1939.dbc | ISO1 | EngCyl1IgntTransSecondOutput | % | This parameter indicates the relative intensity of the secondary output voltage of the ignition transformer. | 0 | -125 | 125 | 1 |  | {}
2526 | ADAS_J1939.dbc | ISCS | EngOprtrPrmryIntrmdtSpdSlctState |  | 13 preprogrammed intermediate speed control settings are available for the controlling ECM to select. If no speed setting is requested, the engine operates normally. The Intermediate Speed Control is widely used in the Industrial application to ... | 0 | 0 | 15 | 1 |  | {15: '- not available', 14: '- SAE reserved', 1: 'thru 1101', 0: '- Control state is ISC functionality is not requested'}
2527 | ADAS_J1939.dbc | ISC | EngOprtrPrmryIntrmdteSpeedSelect |  | Allows the operator to select one of 13 preprogrammed Intermediate Speed Control settings. If no speed setting is requested, the engine operates normally. The Intermediate Speed Control is widely used in the Industrial application to control the ... | 0 | 0 | 15 | 1 |  | {15: '- not available', 14: '- error condition', 1: 'thru 1101', 0: '- indicates that the ISC functionality is not requested'}
2528 | ADAS_J1939.dbc | IO | EngTotalIdleHours | h | Accumulated time of operation of the engine while under idle conditions. | 0 | 0 | 210554060.75 | 0.05 |  | {}
2529 | ADAS_J1939.dbc | IO | EngTotalIdleFuelUsed | L | Accumulated amount of fuel used during vehicle operation while under idle conditions. | 0 | 0 | 2105540607.5 | 0.5 |  | {}
2530 | ADAS_J1939.dbc | IMT2 | EngIntakeManifold6Temp | °C | Temperature of pre-combustion air found in intake manifold number 6 of engine air supply system. | 0 | -40 | 210 | 1 |  | {}
2531 | ADAS_J1939.dbc | IMT2 | EngIntakeManifold5Temp | °C | Temperature of pre-combustion air found in intake manifold number 5 of engine air supply system. | 0 | -40 | 210 | 1 |  | {}
2532 | ADAS_J1939.dbc | IMT2 | EngIntakeManifold4Temp | °C | Temperature of pre-combustion air found in intake manifold of engine air supply system. | 0 | -40 | 210 | 1 |  | {}
2533 | ADAS_J1939.dbc | IMT2 | EngIntakeManifold3Temp | °C | Temperature of pre-combustion air found in intake manifold of engine air supply system. | 0 | -40 | 210 | 1 |  | {}
2534 | ADAS_J1939.dbc | IMT2 | EngIntakeManifold2Temp | °C | Temperature of pre-combustion air found in intake manifold of engine air supply system. | 0 | -40 | 210 | 1 |  | {}
2535 | ADAS_J1939.dbc | IMT1 | EngTurbo4BoostPress | kPa | Gage pressure of air measured downstream of the compressor discharge side of the turbocharger. See also SPN 102 for alternate range and resolution. If there is only one boost pressure to report and the range and resolution in SPN 102 is adequate, ... | 0 | 0 | 8031.875 | 0.125 |  | {}
2536 | ADAS_J1939.dbc | IMT1 | EngTurbo3BoostPress | kPa | Gage pressure of air measured downstream of the compressor discharge side of the turbocharger. See also SPN 102 for alternate range and resolution. If there is only one boost pressure to report and the range and resolution in SPN 102 is adequate, ... | 0 | 0 | 8031.875 | 0.125 |  | {}
2537 | ADAS_J1939.dbc | IMT1 | EngTurbo2BoostPress | kPa | Gage pressure of air measured downstream of the compressor discharge side of the turbocharger. See also SPN 102 for alternate range and resolution. If there is only one boost pressure to report and the range and resolution in SPN 102 is adequate, ... | 0 | 0 | 8031.875 | 0.125 |  | {}
2538 | ADAS_J1939.dbc | IMT1 | EngTurbo1BoostPress | kPa | Gage pressure of air measured downstream of the compressor discharge side of the turbocharger. See also SPN 102 for alternate range and resolution. If there is only one boost pressure to report and the range and resolution in SPN 102 is adequate, ... | 0 | 0 | 8031.875 | 0.125 |  | {}
2539 | ADAS_J1939.dbc | IC2 | EngIntakeManifold2AbsPress | kPa | The absolute pressure measurement of the air intake manifold for bank 2 or the second air intake manifold. If there are multiple air pressure sensors in the intake stream, this is the last one in flow direction before entering the combustion ... | 0 | 0 | 500 | 2 |  | {}
2540 | ADAS_J1939.dbc | IC2 | EngIntakeManifold1AbsPress4817 | kPa | The absolute pressure measurement of the air intake manifold. If there are multiple air pressure sensors in the intake stream, this is the last one in flow direction before entering the combustion chamber. This SPN is a high resolution measurement ... | 0 | 0 | 6425.5 | 0.1 |  | {}
2541 | ADAS_J1939.dbc | IC2 | EngIntakeManifold1AbsPress | kPa | The absolute pressure measurement of the air intake manifold. If there are multiple air pressure sensors in the intake stream, this is the last one in flow direction before entering the combustion chamber. | 0 | 0 | 500 | 2 |  | {}
2542 | ADAS_J1939.dbc | IC2 | EngIntakeManifold2Press | kPa | The gage pressure measurement of the air intake manifold for bank #2 or the second air intake manifold. If there are multiple air pressure sensors in the second intake stream, this is the last one in flow direction before entering the combustion ... | 0 | 0 | 500 | 2 |  | {}
2543 | ADAS_J1939.dbc | IC2 | EngAirFilter4DiffPress | kPa | Change in engine air system pressure, measured across the fourth air filter, due to the filter and any accumulation of solid foreign matter on or in the filter. This is for monitoring the air filter on the intake to the fourth turbocharger. Filter ... | 0 | 0 | 12.5 | 0.05 |  | {}
2544 | ADAS_J1939.dbc | IC2 | EngAirFilter3DiffPress | kPa | Change in engine air system pressure, measured across the third air filter, due to the filter and any accumulation of solid foreign matter on or in the filter. This is for monitoring the air filter on the intake to the third turbocharger. Filter ... | 0 | 0 | 12.5 | 0.05 |  | {}
2545 | ADAS_J1939.dbc | IC2 | EngAirFilter2DiffPress | kPa | Change in engine air system pressure, measured across the second air filter, due to the filter and any accumulation of solid foreign matter on or in the filter. This is for monitoring the air filter on the intake to the second turbocharger. Filter ... | 0 | 0 | 12.5 | 0.05 |  | {}
2546 | ADAS_J1939.dbc | IC1 | EngCoolantFilterDiffPress | kPa | Change in coolant pressure, measured across the filter, due to the filter and any accumulation of solid or semisolid matter on or in the filter. | 0 | 0 | 125 | 0.5 |  | {}
2547 | ADAS_J1939.dbc | IC1 | EngExhaustGasTemp | °C | Temperature of combustion byproducts leaving the engine. See SPNs 2433, 2434, 5969 and 5970 for engines with more than one exhaust temperature measurement. | 0 | -273 | 1734.9688 | 0.03125 |  | {}
2548 | ADAS_J1939.dbc | IC1 | EngAirFilter1DiffPress | kPa | Change in engine air system pressure, measured across the filter, due to the filter and any accumulation of solid foreign matter on or in the filter. This is the measurement of the first filter in a multiple air filter system. In a single air ... | 0 | 0 | 12.5 | 0.05 |  | {}
2549 | ADAS_J1939.dbc | IC1 | EngAirIntakePress | kPa | Absolute air pressure at input port to intake manifold or air box. | 0 | 0 | 500 | 2 |  | {}
2550 | ADAS_J1939.dbc | IC1 | EngIntakeManifold1Temp | °C | Temperature of pre-combustion air found in intake manifold of engine air supply system. | 0 | -40 | 210 | 1 |  | {}
2551 | ADAS_J1939.dbc | IC1 | EngIntakeManifold1Press | kPa | The gage pressure measurement of the air intake manifold. If there are multiple air pressure sensors in the intake stream, this is the last one in flow direction before entering the combustion chamber. This should be the pressure used to drive ... | 0 | 0 | 500 | 2 |  | {}
2552 | ADAS_J1939.dbc | IC1 | AFT1DPFInPress | kPa | Exhaust pressure as a result of particle accumulation on filter media placed in the exhaust stream. It is recommended that SPN 3609 be used as it has better resolution. | 0 | 0 | 125 | 0.5 |  | {}
2553 | ADAS_J1939.dbc | HTR | ADRCompliantHeaterInstallation |  | Indicates that the heater is installed in an ADR compliant vehicle. 00 - Heater installation is not ADR compliant 01 - Heater installation is ADR compliant 10 - Error 11 - Not Available Note: ADR is a European agreement concerning the ... | 0 | 0 | 3 | 1 |  | {3: 'Not Available', 2: 'Error', 1: 'Heater installation is ADR compliant', 0: 'Heater installation is not ADR compliant'}
2554 | ADAS_J1939.dbc | HTR | CabHeatingZone |  | Parameter indicating whether the cab zone is being heated. 00 Cab heating zone off 01 Cab heating zone on 10 Reserved 11 Not available | 0 | 0 | 3 | 1 |  | {3: 'Not available', 2: 'Reserved', 1: 'Cab heating zone on', 0: 'Cab heating zone off'}
2555 | ADAS_J1939.dbc | HTR | EngHeatingZone |  | Parameter indicating whether the engine zone is being heated. 00 Engine heating zone off 01 Engine heating zone on 10 Reserved 11 Not available | 0 | 0 | 3 | 1 |  | {3: 'Not available', 2: 'Reserved', 1: 'Engine heating zone on', 0: 'Engine heating zone off'}
2556 | ADAS_J1939.dbc | HTR | CabVentilation |  | Indicates whether the cab is being ventilated or not. 00 Cab not ventilated 01 Cab is ventilated 10 Reserved 11 Not available | 0 | 0 | 3 | 1 |  | {3: 'Not available', 2: 'Reserved', 1: 'Cab is ventilated', 0: 'Cab not ventilated'}
2557 | ADAS_J1939.dbc | HTR | AuxHeaterWaterPumpStatus |  | Parameter indicating whether the auxiliary heater water pump is running 00 Water Pump is not running 01 Water Pump is running 10 Reserved 11 Not available | 0 | 0 | 3 | 1 |  | {3: 'Not available', 2: 'Reserved', 1: 'Water Pump is running', 0: 'Water Pump is not running'}
2558 | ADAS_J1939.dbc | HTR | AuxHeaterMode |  | State of the auxiliary heater 0000 Heater not active 0001 Off due to ADR per European Regulations for Transport of hazardous materials 0010 Economy mode 0011 Normal mode 0100 Heater pump up-keep (running the equipment in order to keep it in ... | 0 | 0 | 15 | 1 |  | {15: 'Not available', 14: 'Error', 8: 'Heater Locked', 7: 'Diagnose Active', 6: 'Heater Stopping', 5: 'Heater Starting', 4: 'Heater pump up-keep ', 3: 'Normal mode', 2: 'Economy mode', 1: 'Off due to ADR per European Regulations for Transport of hazardous materials', 0: 'Heater not active'}
2559 | ADAS_J1939.dbc | HTR | AuxHeaterOutputPowerPercent | % | Current auxiliary heater output power, relative to the auxiliary heater maximum output power. | 0 | 0 | 100 | 0.4 |  | {}
2560 | ADAS_J1939.dbc | HTR | AuxHeaterInputAirTemp | °C | Temperature of the input air in an auxiliary heater system. | 0 | -40 | 210 | 1 |  | {}
2561 | ADAS_J1939.dbc | HTR | AuxHeaterOutputCoolantTemp | °C | Temperature of the auxiliary heater output coolant (I.e. water in a water heater system.) | 0 | -40 | 210 | 1 |  | {}
2562 | ADAS_J1939.dbc | HRW | RearAxleRightWheelSpeed | km/h | High resolution measurement of the speed of the right wheel on the rear axle. | 0 | 0 | 250.996 | 0.0039062 |  | {}
2563 | ADAS_J1939.dbc | HRW | RearAxleLeftWheelSpeed | km/h | High resolution measurement of the speed of the left wheel on the rear axle. | 0 | 0 | 250.996 | 0.0039062 |  | {}
2564 | ADAS_J1939.dbc | HRW | FrontAxleRightWheelSpeed | km/h | High resolution measurement of the speed of the right wheel on the front axle. | 0 | 0 | 250.996 | 0.0039062 |  | {}
2565 | ADAS_J1939.dbc | HRW | FrontAxleLeftWheelSpeed | km/h | High resolution measurement of the speed of the left wheel on the front axle. | 0 | 0 | 250.996 | 0.0039062 |  | {}
2566 | ADAS_J1939.dbc | HPG | FireApparatusPumpEngagement |  | The measured status of the pump used to provide water in fire fighting apparatus for distribution of water through water cannons or fire hoses. 00 Pump not engaged 01 Pump engaged 10 Error 11 Not available or not installed | 0 | 0 | 3 | 1 |  | {3: 'Not available or not installed', 2: 'Error', 1: 'Pump engaged', 0: 'Pump not engaged'}
2567 | ADAS_J1939.dbc | HPG | HydPressGovernorPresetSwitch |  | Switch that commands hydraulic pressure governor to increase or decrease engine rpm to achieve a predefined discharge pressure. 00 Preset Switch Inactive 01 Preset Switch Active 10 Error 11 Not available | 0 | 0 | 3 | 1 |  | {3: 'Not available', 2: 'Error', 1: 'Preset Switch Active', 0: 'Preset Switch Inactive'}
2568 | ADAS_J1939.dbc | HPG | HydPressGovernorIncreaseSwitch |  | Switch that commands hydraulic pressure governor to increase engine rpm resulting in expected increase of hydraulic discharge pressure. 00 Increase Switch Inactive 01 Increase Switch Active 10 Error 11 Not available | 0 | 0 | 3 | 1 |  | {3: 'Not available', 2: 'Error', 1: 'Increase Switch Active', 0: 'Increase Switch Inactive'}
2569 | ADAS_J1939.dbc | HPG | HydPressGovernorDecreaseSwitch |  | Switch that commands hydraulic pressure governor to decrease engine rpm resulting in expected decrease of hydraulic discharge pressure. 00 Decrease Switch Inactive 01 Decrease Switch Active 10 Error 11 Not available | 0 | 0 | 3 | 1 |  | {3: 'Not available', 2: 'Error', 1: 'Decrease Switch Active', 0: 'Decrease Switch Inactive'}
2570 | ADAS_J1939.dbc | HPG | HydPressGovernorIdleSwitch |  | Switch that commands hydraulic pressure governor to decrease engine rpm to its idle position. 00 Idle Switch Inactive 01 Idle Switch Active 10 Error 11 Not available | 0 | 0 | 3 | 1 |  | {3: 'Not available', 2: 'Error', 1: 'Idle Switch Active', 0: 'Idle Switch Inactive'}
2571 | ADAS_J1939.dbc | HPG | HydDischargePressSetPoint | kPa | Hydraulic pressure governing system discharge pressure set point. | 0 | 0 | 128510 | 2 |  | {}
2572 | ADAS_J1939.dbc | HPG | HydIntakePress | MPa | Hydraulic pressure measured at the intake of the hydraulic pump. | 0 | -1 | 6.8436 | 0.00012207 |  | {}
2573 | ADAS_J1939.dbc | HPG | FireApparatusOkayToPumpInterlock |  | The measured state of the Okay To Pump interlock of the fire apparatus. 00 Okay to Pump Interlock Inactive 01 Okay to Pump Interlock Active 10 Error 11 Not Available Note: 'Okay to Pump' is incorporated into the NFPA 1901 Standard for Fire ... | 0 | 0 | 3 | 1 |  | {3: 'Not Available', 2: 'Error', 1: 'Okay to Pump Interlock Active', 0: 'Okay to Pump Interlock Inactive'}
2574 | ADAS_J1939.dbc | HPG | EngHydPressGovernorSwitch |  | Switch that sets the mode of hydraulic governor 00 Pressure Mode Inactive 01 Pressure Mode Active 10 Error Indicator 11 Not Available | 0 | 0 | 3 | 1 |  | {3: 'Not Available', 2: 'Error Indicator', 1: 'Pressure Mode Active', 0: 'Pressure Mode Inactive'}
2575 | ADAS_J1939.dbc | HPG | EngHydPressGovernorModeIndicator |  | Mode for governor operation is hydraulic pressure control. 00 Disabled 01 Enabled 10 Error Indicator 11 Not Available | 0 | 0 | 3 | 1 |  | {3: 'Not Available', 2: 'Error Indicator', 1: 'Enabled', 0: 'Disabled'}
2576 | ADAS_J1939.dbc | HPG | HydPress | kPa | Hydraulic pressure measured at the output of the hydraulic pump. | 0 | 0 | 128510 | 2 |  | {}
2577 | ADAS_J1939.dbc | HOURS | EngTotalRevolutions | r | Accumulated number of revolutions of engine crankshaft during its operation. | 0 | 0 | 4211081215000 | 1000 |  | {}
2578 | ADAS_J1939.dbc | HOURS | EngTotalHoursOfOperation | h | Accumulated time of operation of engine. | 0 | 0 | 210554060.75 | 0.05 |  | {}
2579 | ADAS_J1939.dbc | HBS | HydBrakeFluidLevelSwitch |  | Signal which indicates whether the hydraulic fluid level in the reservoir(s) is sufficient. 00 Fluid level is not sufficient 01 Fluid level is sufficient 10 Error indicator 11 Not available | 0 | 0 | 3 | 1 |  | {3: 'Not available', 2: 'Error indicator', 1: 'Fluid level is sufficient', 0: 'Fluid level is not sufficient'}
2580 | ADAS_J1939.dbc | HBS | HydBrakeSystemAudibleWarningCmd |  | Signal which commands an audible warning by the hydraulic braking system. 00 Audible warning off 01 Audible warning on 10 Reserved 11 Don't care | 0 | 0 | 3 | 1 |  | {3: "Don't care", 2: 'Reserved', 1: 'Audible warning on', 0: 'Audible warning off'}
2581 | ADAS_J1939.dbc | HBS | HydBrakePressSupplyStateCircuit2 |  | Signal which indicates whether the hydraulic brake pressure supply of circuit 2 is reliable; that is, able to support continued braking. 00 Supply is not reliable 01 Supply is reliable 10 Error indicator 11 Not available | 0 | 0 | 3 | 1 |  | {3: 'Not available', 2: 'Error indicator', 1: 'Supply is reliable', 0: 'Supply is not reliable'}
2582 | ADAS_J1939.dbc | HBS | HydBrakePressSupplyStateCircuit1 |  | Signal which indicates whether the hydraulic brake pressure supply of circuit 1 is reliable; that is, able to support continued braking. 00 Supply is not reliable 01 Supply is reliable 10 Error indicator 11 Not available | 0 | 0 | 3 | 1 |  | {3: 'Not available', 2: 'Error indicator', 1: 'Supply is reliable', 0: 'Supply is not reliable'}
2583 | ADAS_J1939.dbc | HBS | HydBrkePressWarningStateCircuit2 |  | Signal which indicates whether the hydraulic brake pressure of circuit 2 is below the warning level 00 Pressure level sufficient 01 Pressure level below warning level 10 Error indicator 11 Not available | 0 | 0 | 3 | 1 |  | {3: 'Not available', 2: 'Error indicator', 1: 'Pressure level below warning level', 0: 'Pressure level sufficient'}
2584 | ADAS_J1939.dbc | HBS | HydBrkePressWarningStateCircuit1 |  | Signal which indicates whether the hydraulic brake pressure of circuit 1 is below the warning level 00 Pressure level sufficient 01 Pressure level below warning level 10 Error indicator 11 Not available | 0 | 0 | 3 | 1 |  | {3: 'Not available', 2: 'Error indicator', 1: 'Pressure level below warning level', 0: 'Pressure level sufficient'}
2585 | ADAS_J1939.dbc | HBS | HydBrakePressCircuit2 | kPa | Gage hydraulic pressure in circuit 2 of the hydraulic brake system | 0 | 0 | 25000 | 100 |  | {}
2586 | ADAS_J1939.dbc | HBS | HydBrakePressCircuit1 | kPa | Gage hydraulic pressure in circuit 1 of the hydraulic brake system | 0 | 0 | 25000 | 100 |  | {}
2587 | ADAS_J1939.dbc | GTFI | TripDriveFuelEconomy | km/kg | Trip drive fuel economy is equal to the distance traveled by vehicle in the drive state (engine speed greater than zero, vehicle speed greater than or equal to 2 km/h, and neither the PTO or remote PTO governors are controlling engine power output) ... | 0 | 0 | 125.498 | 0.0019531 |  | {}
2588 | ADAS_J1939.dbc | GTFI | TripCruiseFuelUsed | kg | Total fuel consumed while the engine is in the cruise hold state since the last trip reset. If both cruise control and VSL (vehicle speed limiter) are commanding the same amount of fuel, the cruise control is deemed the active torque mode and fuel ... | 0 | 0 | 2105540607.5 | 0.5 |  | {}
2589 | ADAS_J1939.dbc | GTFI | TripVehicleIdleFuelUsed | kg | Total fuel consumed while neither the PTO or remote PTO governors are active, the engine speed is greater than zero, and vehicle speed is less than to 2 km/h, since the last trip reset. NOTE-This parameter is intended for gaseous fueled engines ... | 0 | 0 | 2105540607.5 | 0.5 |  | {}
2590 | ADAS_J1939.dbc | GTFI | TripPTOGovernorNonmovingFuelUsed | kg | Total fuel consumed while the PTO or remote PTO governors are in the hold state, the engine speed is greater than zero, and vehicle speed is less than to 2 km/h, since the last trip reset. NOTE-This parameter is intended for gaseous fueled engines ... | 0 | 0 | 2105540607.5 | 0.5 |  | {}
2591 | ADAS_J1939.dbc | GTFI | TripPTOGovernorMovingFuelUsed | kg | Total fuel consumed while the PTO or remote PTO governors are in the hold state, the engine speed is greater than zero, and vehicle speed is greater than or equal to 2 km/h, since the last trip reset. NOTE-This parameter is intended for gaseous ... | 0 | 0 | 2105540607.5 | 0.5 |  | {}
2592 | ADAS_J1939.dbc | GTFI | TripDriveFuelUsed | kg | Total fuel consumed while the engine speed is greater than zero, vehicle speed is greater than or equal to 2 km/h, and neither the PTO or the remote PTO governors are controlling the engine power output, since the last trip reset. NOTE-This ... | 0 | 0 | 2105540607.5 | 0.5 |  | {}
2593 | ADAS_J1939.dbc | GFP | EngFuelValve1OutletAbsPress | kPa | Absolute Pressure of gas on outlet side of the first or only fuel system control valve. See SPN 3469 for the second fuel control valve. | 0 | 0 | 6425.5 | 0.1 |  | {}
2594 | ADAS_J1939.dbc | GFP | EngAirToFuelDiffPress | kPa | The differential pressure between the gaseous fuel and the air intake manifold. | 0 | 0 | 6425.5 | 0.1 |  | {}
2595 | ADAS_J1939.dbc | GFP | EngFuelValveDiffPress | kPa | The differential pressure between the intake and the outlet of the first or only gaseous fuel valve. | 0 | 0 | 6425.5 | 0.1 |  | {}
2596 | ADAS_J1939.dbc | GFP | EngFuelValve1IntakeAbsPress | kPa | The absolute pressure of gas on the intake side of the first system control valve. See SPN 3466 for Engine Fuel Valve 2, 7505 for Engine Fuel Valve 3 & 7506 for Engine Fuel Valve 4. | 0 | 0 | 6425.5 | 0.1 |  | {}
2597 | ADAS_J1939.dbc | GFI2 | EngRequestedFuelValve2Pos | % | The commanded position of the second fuel valve that is metering the fuel flow to the engine. | 0 | 0 | 100 | 0.4 |  | {}
2598 | ADAS_J1939.dbc | GFI2 | EngRequestedFuelValve1Pos | % | The commanded position of the first fuel valve that is metering the fuel flow to the engine. | 0 | 0 | 100 | 0.4 |  | {}
2599 | ADAS_J1939.dbc | GFI2 | EngFuelValve2Pos | % | The position of a gaseous fuel valve that is metering the fuel flow to the engine. 0% indicates no fuel flow through valve and 100% means maximum fuel flow through valve. | 0 | 0 | 100 | 0.4 |  | {}
2600 | ADAS_J1939.dbc | GFI2 | EngFuelValve1Pos | % | The position of a gaseous fuel valve that is metering the fuel flow to the engine. 0% indicates no fuel flow through valve and 100% means maximum fuel flow through valve. | 0 | 0 | 100 | 0.4 |  | {}
2601 | ADAS_J1939.dbc | GFI2 | EngFuelFlowRate2 | m³/h | The rate at which the fuel is flowing through a fuel valve. | 0 | 0 | 6425.5 | 0.1 |  | {}
2602 | ADAS_J1939.dbc | GFI2 | EngFuelFlowRate1 | m³/h | The rate at which the fuel is flowing through a fuel valve. | 0 | 0 | 6425.5 | 0.1 |  | {}
2603 | ADAS_J1939.dbc | GFI1 | EngFuelSpecificGravity |  | This parameter conveys the specific gravity of the gaseous fuel being used by the engine. The specific gravity of the fuel can then be used to compute the density of the fuel. | 0 | 0 | 2 | 0.0001 |  | {}
2604 | ADAS_J1939.dbc | GFI1 | TripAverageFuelRate | kg/h | Average fuel rate, equal to trip fuel divided by trip time while the engine speed is above zero, since the last trip reset. This includes idle, engine PTO governor (both moving and non-moving) and drive operation but excludes ignition-on time while ... | 0 | 0 | 3212.75 | 0.05 |  | {}
2605 | ADAS_J1939.dbc | GFI1 | TotalEngPTOGovernorFuelUsed | kg | Total fuel used while the PTO or remote PTO governors are in the hold state and engine speed is above zero, over the life of the engine. NOTE-This parameter is intended for gaseous fueled engines. See SPN 1028 for alternate resolution. | 0 | 0 | 2105540607.5 | 0.5 |  | {}
2606 | ADAS_J1939.dbc | GFD | FuelEnergyContent | MJ/Nm³ | Energy content (lower heating value) of the gaseous fuel. Note: For gaseous fuels, the fuel's energy content (lower heating value) is commonly defined in terms of energy / volume. The gas volume is defined for regular pressure and temperature ... | 0 | 0 | 250.996 | 0.0039062 |  | {}
2607 | ADAS_J1939.dbc | GFD | ReferenceEngGasMassFlowRate | kg/h | Configuration of the mass flow rate of gaseous fuel expected for 100% engine fuel valve control command. Note: The actuator will request this parameter from the ECU in order to determine what mass fuel flow to associate with a command of 100% from ... | 0 | 0 | 3212.75 | 0.05 |  | {}
2608 | ADAS_J1939.dbc | GFD | SpecificHeatRatio |  | The specific heat ratio of the fuel. | 0 | 0 | 2 | 0.001 |  | {}
2609 | ADAS_J1939.dbc | GFC | TotalFuelUsed | kg | Total fuel consumed (trip drive fuel + trip PTO governor moving fuel + trip PTO governor non-moving fuel + trip idle fuel) over the life of the engine. | 0 | 0 | 2105540607.5 | 0.5 |  | {}
2610 | ADAS_J1939.dbc | GFC | TripFuel | kg | Total fuel consumed (trip drive fuel + trip PTO governor moving fuel + trip PTO governor non-moving fuel + trip idle fuel) since the last trip reset. | 0 | 0 | 2105540607.5 | 0.5 |  | {}
2611 | ADAS_J1939.dbc | SEP2 | SensorSupplyVoltage8 | V | Sensor ECU supply voltage 8 | 0 | 0 | 3212.75 | 0.05 |  | {}
2612 | ADAS_J1939.dbc | SEP2 | SensorSupplyVoltage7 | V | Sensor ECU supply voltage 7 | 0 | 0 | 3212.75 | 0.05 |  | {}
2613 | ADAS_J1939.dbc | SEP2 | SensorSupplyVoltage6 | V | Sensor ECU supply voltage 6 | 0 | 0 | 3212.75 | 0.05 |  | {}
2614 | ADAS_J1939.dbc | SEP2 | SensorSupplyVoltage5 | V | Sensor ECU supply voltage 5 | 0 | 0 | 3212.75 | 0.05 |  | {}
2615 | ADAS_J1939.dbc | SEP1 | SensorSupplyVoltage4 | V | Sensor ECU supply voltage 4 | 0 | 0 | 3212.75 | 0.05 |  | {}
2616 | ADAS_J1939.dbc | SEP1 | SensorSupplyVoltage3 | V | Sensor ECU supply voltage 3 | 0 | 0 | 3212.75 | 0.05 |  | {}
2617 | ADAS_J1939.dbc | SEP1 | SensorSupplyVoltage2 | V | Sensor ECU supply voltage 2 | 0 | 0 | 3212.75 | 0.05 |  | {}
2618 | ADAS_J1939.dbc | SEP1 | SensorSupplyVoltage1 | V | Sensor ECU supply voltage 1 | 0 | 0 | 3212.75 | 0.05 |  | {}
2619 | ADAS_J1939.dbc | PTODE | AtLeastOnePTOEngaged |  | Indicates that at least one PTO is engaged 00 No PTO drive is engaged 01 At least one PTO drive is engaged 10 Error 11 Not available Note: This parameter should only be sent by the controller that has knowledge of all PTO drives on the vehicle ... | 0 | 0 | 3 | 1 |  | {3: 'Not available', 2: 'Error', 1: 'At least one PTO drive is engaged', 0: 'No PTO drive is engaged'}
2620 | ADAS_J1939.dbc | PTODE | EnggmntSttsPTOEngAccessoryDrive2 |  | Engagement status of the PTO engine accessory drive 2 00 Drive not engaged 01 Drive engaged 10 Error 11 Not available | 0 | 0 | 3 | 1 |  | {3: 'Not available', 2: 'Error', 1: 'Drive engaged', 0: 'Drive not engaged'}
2621 | ADAS_J1939.dbc | PTODE | EnggmntSttsPTOEngAccessoryDrive1 |  | Engagement status of the PTO engine accessory drive 1 00 Drive not engaged 01 Drive engaged 10 Error 11 Not available | 0 | 0 | 3 | 1 |  | {3: 'Not available', 2: 'Error', 1: 'Drive engaged', 0: 'Drive not engaged'}
2622 | ADAS_J1939.dbc | PTODE | EngagementStatusPTOEngFlywheel |  | Engagement status of the PTO Engine Flywheel 00 Drive not engaged 01 Drive engaged 10 Error 11 Not available | 0 | 0 | 3 | 1 |  | {3: 'Not available', 2: 'Error', 1: 'Drive engaged', 0: 'Drive not engaged'}
2623 | ADAS_J1939.dbc | PTODE | EnggmntStatusTransInputShaftPTO1 |  | Reports if this specific PTO drive is engaged. This parameter should be broadcast only by the controller(s) receiving feedback about the specific drive. For example, a pressure switch may be used to determine if a PTO-driven pump has been engaged ... | 0 | 0 | 3 | 1 |  | {3: 'Not available', 2: 'Error', 1: 'Drive is engaged', 0: 'Drive not engaged'}
2624 | ADAS_J1939.dbc | PTODE | EnggmntStatusTransInputShaftPTO2 |  | Reports if this specific PTO drive is engaged. This parameter should be broadcast only by the controller(s) receiving feedback about the specific drive. For example, a pressure switch may be used to determine if a PTO-driven pump has been engaged ... | 0 | 0 | 3 | 1 |  | {3: 'Not available', 2: 'Error', 1: 'Drive is engaged', 0: 'Drive not engaged'}
2625 | ADAS_J1939.dbc | PTODE | EnggmntStatusTransOutputShaftPTO |  | Reports if this specific PTO drive is engaged. This parameter should be broadcast only by the controller(s) receiving feedback about the specific drive. For example, a pressure switch may be used to determine if a PTO-driven pump has been engaged ... | 0 | 0 | 3 | 1 |  | {3: 'Not available', 2: 'Error', 1: 'Drive is engaged', 0: 'Drive not engaged'}
2626 | ADAS_J1939.dbc | PTODE | EnggmntSttsTrnsfrCsOtputShaftPTO |  | Reports if this specific PTO drive is engaged. This parameter should be broadcast only by the controller(s) receiving feedback about the specific drive. For example, a pressure switch may be used to determine if a PTO-driven pump has been engaged ... | 0 | 0 | 3 | 1 |  | {3: 'Not available', 2: 'Error', 1: 'Drive is engaged', 0: 'Drive not engaged'}
2627 | ADAS_J1939.dbc | PTODE | EnggmntCnsntPTOEngAccssoryDrive2 |  | Engagement Consent status for the PTO engine accessory drive 2 00 Consent not given - PTO drive may not be engaged 01 Consent given - PTO drive may be engaged 10 Error 11 Not available | 0 | 0 | 3 | 1 |  | {3: 'Not available', 2: 'Error', 1: 'Consent given', 0: 'Consent not given'}
2628 | ADAS_J1939.dbc | PTODE | EnggmntCnsntPTOEngAccssoryDrive1 |  | Engagement consent status for the PTO engine accessory drive 1 00 Consent not given - PTO drive may not be engaged 01 Consent given - PTO drive may be engaged 10 Error 11 Not available | 0 | 0 | 3 | 1 |  | {3: 'Not available', 2: 'Error', 1: 'Consent given', 0: 'Consent not given'}
2629 | ADAS_J1939.dbc | PTODE | EngagementConsentPTOEngFlywheel |  | Engagement Consent status for the PTO Engine Flywheel 00 Consent not given - PTO drive may not be engaged 01 Consent given - PTO drive may be engaged 10 Error 11 Not available | 0 | 0 | 3 | 1 |  | {3: 'Not available', 2: 'Error', 1: 'Consent given', 0: 'Consent not given'}
2630 | ADAS_J1939.dbc | PTODE | EnggmntCnsentTransInputShaftPTO1 |  | Status of the transmission controller's consent to engage the first or sole PTO drive mounted on the transmission case. The controller in charge of the PTO drive should monitor this parameter and only engage the drive when consent is given. If ... | 0 | 0 | 3 | 1 |  | {3: 'Not available', 2: 'Error', 1: 'Consent given', 0: 'Consent not given'}
2631 | ADAS_J1939.dbc | PTODE | EnggmntCnsentTransInputShaftPTO2 |  | Status of the transmission controller's consent to engage the second PTO drive mounted on the transmission case. The controller in charge of the PTO drive should monitor this parameter and only engage the drive when consent is given. If consent is ... | 0 | 0 | 3 | 1 |  | {3: 'Not available', 2: 'Error', 1: 'Consent given', 0: 'Consent not given'}
2632 | ADAS_J1939.dbc | PTODE | EnggmntCnsentTransOutputShaftPTO |  | Status of the transmission controller's consent to engage the PTO drive connected to the transmission output shaft. The controller in charge of the PTO drive should monitor this parameter and only engage the drive when consent is given. If consent ... | 0 | 0 | 3 | 1 |  | {3: 'Not available', 2: 'Error', 1: 'Consent given', 0: 'Consent not given'}
2633 | ADAS_J1939.dbc | PTODE | EnggmntCnsntTrnsfrCsOtptShaftPTO |  | Status of the transmission controller's consent to engage the PTO drive connected to the transfer case output shaft. The controller in charge of the PTO drive should monitor this parameter and only engage the drive when consent is given. If ... | 0 | 0 | 3 | 1 |  | {3: 'Not available', 2: 'Error', 1: 'Consent given', 0: 'Consent not given'}
2634 | ADAS_J1939.dbc | PTODE | EnbleSwitchPTOEngAccessoryDrive2 |  | Status of the PTO engine accessory drive 2 enable switch 00 Enable switch off - PTO operation not desired 01 Enable switch on - PTO operation desired 10 Error 11 Not available | 0 | 0 | 3 | 1 |  | {3: 'Not available', 2: 'Error', 1: 'Enable switch on', 0: 'Enable switch off'}
2635 | ADAS_J1939.dbc | PTODE | EnbleSwitchPTOEngAccessoryDrive1 |  | Status of the PTO engine accessory drive 1 enable switch 00 Enable switch off - PTO operation not desired 01 Enable switch on - PTO operation desired 10 Error 11 Not available | 0 | 0 | 3 | 1 |  | {3: 'Not available', 2: 'Error', 1: 'Enable switch on', 0: 'Enable switch off'}
2636 | ADAS_J1939.dbc | PTODE | EnableSwitchPTOEngFlywheel |  | Status of the PTO Engine Flywheel enable switch 00 Enable switch off - PTO operation not desired 01 Enable switch on - PTO operation desired 10 Error 11 Not available | 0 | 0 | 3 | 1 |  | {3: 'Not available', 2: 'Error', 1: 'Enable switch on', 0: 'Enable switch off'}
2637 | ADAS_J1939.dbc | PTODE | EnableSwitchTransInputShaftPTO1 |  | Status of the operator's switch or other input which indicates the desire for engaging the first PTO drive mounted on the transmission case. There may be more than one PTO drive mounted on the transmission case. 00 Enable switch off - PTO ... | 0 | 0 | 3 | 1 |  | {3: 'Not available', 2: 'Error', 1: 'Enable switch on', 0: 'Enable switch off'}
2638 | ADAS_J1939.dbc | PTODE | EnableSwitchTransInputShaftPTO2 |  | Status of the operator's switch or other input which indicates the desire for engaging the second PTO drive mounted on the transmission case. If there is only one PTO drive on the transmission case, use SPN 3452 Enable Switch - Transmission input ... | 0 | 0 | 3 | 1 |  | {3: 'Not available', 2: 'Error', 1: 'Enable switch on', 0: 'Enable switch off'}
2639 | ADAS_J1939.dbc | PTODE | EnableSwitchTransOutputShaftPTO |  | Status of the operator's switch or other input which indicates the desire for engaging the PTO drive mounted on the transmission output shaft. 00 Enable switch off - PTO operation not desired 01 Enable switch on - PTO operation desired 10 ... | 0 | 0 | 3 | 1 |  | {3: 'Not available', 2: 'Error', 1: 'Enable switch on', 0: 'Enable switch off'}
2640 | ADAS_J1939.dbc | PTODE | EnblSwtchTrnsfrCseOutputShaftPTO |  | Status of the operator's switch or other input which indicates the desire for engaging the PTO drive mounted on the output shaft of the transfer case. 00 Enable switch off - PTO operation not desired 01 Enable switch on - PTO operation desired ... | 0 | 0 | 3 | 1 |  | {3: 'Not available', 2: 'Error', 1: 'Enable switch on', 0: 'Enable switch off'}
2641 | ADAS_J1939.dbc | GFI3 | EngFuelValve2OutletAbsPress | kPa | Absolute pressure of gas on outlet side of the second fuel system control valve. See SPN 2980 for the first or only fuel system control valve. | 0 | 0 | 6425.5 | 0.1 |  | {}
2642 | ADAS_J1939.dbc | GFI3 | EngFuelTemp2 | °C | Second Temperature measurement of fuel (or gas) of the first fuel type. See SPN 174 for first fuel temperature measurement. | 0 | -40 | 210 | 1 |  | {}
2643 | ADAS_J1939.dbc | GFI3 | EngGas2MassFlowRate | kg/h | Gas mass flow rate delivered to an engine through its second fuel control system, using standard convention for determining position. In a system with two fuel system control valves, left/front is #1 (SPN 1241) and right/rear is #2 (SPN 3467). In ... | 0 | 0 | 3212.75 | 0.05 |  | {}
2644 | ADAS_J1939.dbc | GFI3 | EngFuelValve2IntakeAbsPress | kPa | Absolute pressure of gas on intake side of the second fuel system control valve, using standard convention for determining position. In a system with two fuel system control valves, left/front is #1 (SPN 1390) and right/rear is #2 (SPN 3466). In a ... | 0 | 0 | 6425.5 | 0.1 |  | {}
2645 | ADAS_J1939.dbc | EFL_P4 | EngChargeAirCoolerOutletPress | kPa | Measures pressure of air at outlet from charge air cooler | 0 | 0 | 500 | 2 |  | {}
2646 | ADAS_J1939.dbc | EFL_P4 | EngAftercoolerCoolantLevel | % | Ratio of aftercooler coolant system volume of liquid to total cooling system volume. The engine aftercooler coolant level is for the low temperature (LT) cooling circuit used for the compressor outlet air or charge aftercooling. SPN 111 'Coolant ... | 0 | 0 | 100 | 0.4 |  | {}
2647 | ADAS_J1939.dbc | EFL_P4 | EngIntercoolerCoolantLevel | % | Ratio of volume of liquid found in an engine charge air cooler cooling system to total engine charge air cooler cooling system volume. | 0 | 0 | 100 | 0.4 |  | {}
2648 | ADAS_J1939.dbc | EFL_P4 | EngCentrifugalOilFilterSpeed | rpm | The speed of a rotating (centrifugal) engine oil filter. | 0 | 0 | 257020 | 4 |  | {}
2649 | ADAS_J1939.dbc | EFL_P4 | EngCoolantPumpDiffPress | kPa | The differential pressure measured across the input and output of the engine coolant pump. | -0.44 | -7 | 403 | 1.64 |  | {}
2650 | ADAS_J1939.dbc | EFL_P4 | EngChargeAirCooler2IntakePress | kPa | Pressure of air at intake to 2nd charge air cooler, from multiple first stage turbochargers being cooled and feeding multiple second stage turbochargers. | 0 | 0 | 500 | 2 |  | {}
2651 | ADAS_J1939.dbc | EFL_P4 | EngChargeAirCooler1IntakePress | kPa | Pressure of air at intake to 1st or only charge air cooler, from multiple first stage turbochargers being cooled and feeding multiple second stage turbochargers. | 0 | 0 | 500 | 2 |  | {}
2652 | ADAS_J1939.dbc | EEC6 | EngVriableGeometryTurboActuator1 | % | Actuator that controls the variable geometry turbocharger geometry.The control command to the actuator, normalized to percent, where 0% nominally represents fully closed (smallest turbocharger geometry) and 100% represents fully open (largest ... | 0 | 0 | 100 | 0.4 |  | {}
2653 | ADAS_J1939.dbc | EEC6 | EngTrbCmprssrBypssActtr1TmpSttus |  | Used to identify the status of the Engine Turbocharger Compresssor Bypass Actuator 1 drive circuitry temperature. Temperature excursions may affect the torque output. 000 - High Most severe 001 - High Least severe 010 - In Range 011 - Low Least ... | 0 | 0 | 7 | 1 |  | {7: 'Not available', 6: 'Error', 5: 'Not Defined', 4: 'Low Most severe', 3: 'Low Least severe', 2: 'In Range', 1: 'High Least severe', 0: 'High Most severe'}
2654 | ADAS_J1939.dbc | EEC6 | EngTrbCmprssrBypssActtr1PrlmnryF |  | Used to identify the appplicable J1939-73 FMI detected in the Engine Turbocharger Compressor Bypass Actuator 1 by the manufacturers software. When there is no failure FMI 31 is transmitted. When there is multiple failures, the most severe is ... | 0 | 0 | 31 | 1 |  | {}
2655 | ADAS_J1939.dbc | EEC6 | EngTrbCmprssorBypassActuator2Cmd | % | The command to a compressor bypass actuator 2, normalized to percent, where 0% nominally represents fully closed and 100% represents fully open. Typically, the turbocharger compressor bypass actuator is used to keep the engine out of surge by ... | 0 | 0 | 160.6375 | 0.0025 |  | {}
2656 | ADAS_J1939.dbc | EEC6 | EngTrbCmprssorBypassActuator1Pos | % | Measures the position of the turbocharger compressor bypass actuator, where 0% represents bypass fully closed and 100% represents bypass fully open. Typically, the compressor bypass is used to lower the compressor outlet pressure and/or intake ... | 0 | 0 | 100 | 0.4 |  | {}
2657 | ADAS_J1939.dbc | EEC6 | EngTrbCmprssorBypassActuator1Cmd | % | The command to a compressor bypass actuator, normalized to percent, where 0% nominally represents fully closed and 100% represents fully open. Typically, the turbocharger compressor bypass actuator is used to keep the engine out of surge by ... | 0 | 0 | 100 | 0.0025 |  | {}
2658 | ADAS_J1939.dbc | EEC6 | EngDsrdTrbCmprssrBypssActtor1Pos | % | The requested position of the Engine Turbocharger Compressor Bypass actuator by the engine ECU, where 0% represents bypass fully closed and 100% represents bypass fully open. This is the position that the device is attempting to achieve. | 0 | 0 | 100 | 0.4 |  | {}
2659 | ADAS_J1939.dbc | DC2 | EnableStatusOfDoor10 |  | Enable status of bus door 10. Enabled means the bus doors are able to be automatically opened or closed. 00 door disabled 01 door enabled 10 error 11 not available | 0 | 0 | 3 | 1 |  | {3: 'not available', 2: 'error', 1: 'door enabled', 0: 'door disabled'}
2660 | ADAS_J1939.dbc | DC2 | OpenStatusOfDoor10 |  | Open status of bus door 10 00 door closed 01 door opened 10 error 11 not available | 0 | 0 | 3 | 1 |  | {3: 'not available', 2: 'error', 1: 'door opened', 0: 'door closed'}
2661 | ADAS_J1939.dbc | DC2 | LockStatusOfDoor10 |  | Lock status of bus door 10 00 unlocked 01 locked 10 error 11 not available | 0 | 0 | 3 | 1 |  | {3: 'not available', 2: 'error', 1: 'locked', 0: 'unlocked '}
2662 | ADAS_J1939.dbc | DC2 | EnableStatusOfDoor9 |  | Enable status of bus door 9. Enabled means the bus doors are able to be automatically opened or closed. 00 door disabled 01 door enabled 10 error 11 not available | 0 | 0 | 3 | 1 |  | {3: 'not available', 2: 'error', 1: 'door enabled', 0: 'door disabled'}
2663 | ADAS_J1939.dbc | DC2 | OpenStatusOfDoor9 |  | Open status of bus door 9 00 door closed 01 door opened 10 error 11 not available | 0 | 0 | 3 | 1 |  | {3: 'not available', 2: 'error', 1: 'door opened', 0: 'door closed'}
2664 | ADAS_J1939.dbc | DC2 | LockStatusOfDoor9 |  | Lock status of bus door 9 00 unlocked 01 locked 10 error 11 not available | 0 | 0 | 3 | 1 |  | {3: 'not available', 2: 'error', 1: 'locked', 0: 'unlocked '}
2665 | ADAS_J1939.dbc | DC2 | EnableStatusOfDoor8 |  | Enable status of bus door 8. Enabled means the bus doors are able to be automatically opened or closed. 00 door disabled 01 door enabled 10 error 11 not available | 0 | 0 | 3 | 1 |  | {3: 'not available', 2: 'error', 1: 'door enabled', 0: 'door disabled'}
2666 | ADAS_J1939.dbc | DC2 | OpenStatusOfDoor8 |  | Open status of bus door 8 00 door closed 01 door opened 10 error 11 not available | 0 | 0 | 3 | 1 |  | {3: 'not available', 2: 'error', 1: 'door opened', 0: 'door closed'}
2667 | ADAS_J1939.dbc | DC2 | LockStatusOfDoor8 |  | Lock status of bus door 8 00 unlocked 01 locked 10 error 11 not available | 0 | 0 | 3 | 1 |  | {3: 'not available', 2: 'error', 1: 'locked', 0: 'unlocked '}
2668 | ADAS_J1939.dbc | DC2 | EnableStatusOfDoor7 |  | Enable status of bus door 7. Enabled means the bus doors are able to be automatically opened or closed. 00 door disabled 01 door enabled 10 error 11 not available | 0 | 0 | 3 | 1 |  | {3: 'not available', 2: 'error', 1: 'door enabled', 0: 'door disabled'}
2669 | ADAS_J1939.dbc | DC2 | OpenStatusOfDoor7 |  | Open status of bus door 7 00 door closed 01 door opened 10 error 11 not available | 0 | 0 | 3 | 1 |  | {3: 'not available', 2: 'error', 1: 'door opened', 0: 'door closed'}
2670 | ADAS_J1939.dbc | DC2 | LockStatusOfDoor7 |  | Lock status of bus door 7 00 unlocked 01 locked 10 error 11 not available | 0 | 0 | 3 | 1 |  | {3: 'not available', 2: 'error', 1: 'locked', 0: 'unlocked '}
2671 | ADAS_J1939.dbc | DC2 | EnableStatusOfDoor6 |  | Enable status of bus door 6. Enabled means the bus doors are able to be automatically opened or closed. 00 door disabled 01 door enabled 10 error 11 not available | 0 | 0 | 3 | 1 |  | {3: 'not available', 2: 'error', 1: 'door enabled', 0: 'door disabled'}
2672 | ADAS_J1939.dbc | DC2 | OpenStatusOfDoor6 |  | Open status of bus door 6 00 door closed 01 door opened 10 error 11 not available | 0 | 0 | 3 | 1 |  | {3: 'not available', 2: 'error', 1: 'door opened', 0: 'door closed'}
2673 | ADAS_J1939.dbc | DC2 | LockStatusOfDoor6 |  | Lock status of bus door 6 00 unlocked 01 locked 10 error 11 not available | 0 | 0 | 3 | 1 |  | {3: 'not available', 2: 'error', 1: 'locked', 0: 'unlocked '}
2674 | ADAS_J1939.dbc | DC2 | EnableStatusOfDoor5 |  | Enable status of bus door 5. Enabled means the bus doors are able to be automatically opened or closed. 00 door disabled 01 door enabled 10 error 11 not available | 0 | 0 | 3 | 1 |  | {3: 'not available', 2: 'error', 1: 'door enabled', 0: 'door disabled'}
2675 | ADAS_J1939.dbc | DC2 | OpenStatusOfDoor5 |  | Open status of bus door 5 00 door closed 01 door opened 10 error 11 not available | 0 | 0 | 3 | 1 |  | {3: 'not available', 2: 'error', 1: 'door opened', 0: 'door closed'}
2676 | ADAS_J1939.dbc | DC2 | LockStatusOfDoor5 |  | Lock status of bus door 5 00 unlocked 01 locked 10 error 11 not available | 0 | 0 | 3 | 1 |  | {3: 'not available', 2: 'error', 1: 'locked', 0: 'unlocked '}
2677 | ADAS_J1939.dbc | DC2 | EnableStatusOfDoor4 |  | Enable status of bus door 4. Enabled means the bus doors are able to be automatically opened or closed. 00 door disabled 01 door enabled 10 error 11 not available | 0 | 0 | 3 | 1 |  | {3: 'not available', 2: 'error', 1: 'door enabled', 0: 'door disabled'}
2678 | ADAS_J1939.dbc | DC2 | OpenStatusOfDoor4 |  | Open status of bus door 4 00 door closed 01 door opened 10 error 11 not available | 0 | 0 | 3 | 1 |  | {3: 'not available', 2: 'error', 1: 'door opened', 0: 'door closed'}
2679 | ADAS_J1939.dbc | DC2 | LockStatusOfDoor4 |  | Lock status of bus door 4 00 unlocked 01 locked 10 error 11 not available | 0 | 0 | 3 | 1 |  | {3: 'not available', 2: 'error', 1: 'locked', 0: 'unlocked '}
2680 | ADAS_J1939.dbc | DC2 | EnableStatusOfDoor3 |  | Enable status of bus door 3. Enabled means the bus doors are able to be automatically opened or closed. 00 door disabled 01 door enabled 10 error 11 not available | 0 | 0 | 3 | 1 |  | {3: 'not available', 2: 'error', 1: 'door enabled', 0: 'door disabled'}
2681 | ADAS_J1939.dbc | DC2 | OpenStatusOfDoor3 |  | Open status of bus door 3 00 door closed 01 door opened 10 error 11 not available | 0 | 0 | 3 | 1 |  | {3: 'not available', 2: 'error', 1: 'door opened', 0: 'door closed'}
2682 | ADAS_J1939.dbc | DC2 | LockStatusOfDoor3 |  | Lock status of bus door 3 00 unlocked 01 locked 10 error 11 not available | 0 | 0 | 3 | 1 |  | {3: 'not available', 2: 'error', 1: 'locked', 0: 'unlocked '}
2683 | ADAS_J1939.dbc | DC2 | EnableStatusOfDoor2 |  | Enable status of bus door 2. Enabled means the bus doors are able to be automatically opened or closed. 00 door disabled 01 door enabled 10 error 11 not available | 0 | 0 | 3 | 1 |  | {0: 'door disabled', 3: 'not available', 2: 'error', 1: 'door enabled'}
2684 | ADAS_J1939.dbc | DC2 | OpenStatusOfDoor2 |  | Open status of bus door 2 00 door closed 01 door opened 10 error 11 not available | 0 | 0 | 3 | 1 |  | {3: 'not available', 2: 'error', 1: 'door opened', 0: 'door closed'}
2685 | ADAS_J1939.dbc | DC2 | LockStatusOfDoor2 |  | Lock status of bus door 2 00 unlocked 01 locked 10 error 11 not available | 0 | 0 | 3 | 1 |  | {3: 'not available', 2: 'error', 1: 'locked', 0: 'unlocked '}
2686 | ADAS_J1939.dbc | DC2 | EnableStatusOfDoor1 |  | Enable status of bus door 1. Enabled means the bus doors are able to be automatically opened or closed. 00 door disabled 01 door enabled 10 error 11 not available | 0 | 0 | 3 | 1 |  | {3: 'not available', 2: 'error', 1: 'door enabled', 0: 'door disabled'}
2687 | ADAS_J1939.dbc | DC2 | OpenStatusOfDoor1 |  | Open status of bus door 1 00 door closed 01 door opened 10 error 11 not available | 0 | 0 | 3 | 1 |  | {3: 'not available', 2: 'error', 1: 'door opened', 0: 'door closed'}
2688 | ADAS_J1939.dbc | DC2 | LockStatusOfDoor1 |  | Lock status of bus door 1 00 unlocked 01 locked 10 error 11 not available | 0 | 0 | 3 | 1 |  | {3: 'not available', 2: 'error', 1: 'locked', 0: 'unlocked '}
2689 | ADAS_J1939.dbc | A1DEFI1 | DieselExhaustFluidSpeedOfSound | m/s | The speed of sound in the fluid that is in the diesel exhaust fluid tank. | 0 | 0 | 6425.5 | 0.1 |  | {}
2690 | ADAS_J1939.dbc | A1DEFI1 | Property |  | This parameter indicates the property of the fluid compound in the tank. A value of 0011 indicates uncontaminated Diesel Exhaust Fluid. 0000 - Urea concentration too high 0001 - Urea concentration too low 0010 - Fluid is diesel 0011 - Diesel ... | 0 | 0 | 15 | 1 |  | {15: 'Not available', 14: 'Error with diesel exhaust fluid property detection', 13: 'Not able to determine fluid property', 12: 'Diesel exhaust fluid', 3: 'Diesel exhaust fluid is proper mixture', 2: 'Fluid is diesel', 1: 'Urea concentration too low', 0: 'Urea concentration too high'}
2691 | ADAS_J1939.dbc | A1DEFI1 | PropertiesPreliminaryFMI |  | Used to identify the applicable J1939-73 FMI that applies to the most significant failure of the diesel exhaust fluid properties sensor. This may be used for indicating failures of the diesel exhaust fluid concentration, diesel exhaust fluid ... | 0 | 0 | 31 | 1 |  | {}
2692 | ADAS_J1939.dbc | A1DEFI1 | Temp2PreliminaryFMI |  | Used to identify the applicable J1939-73 FMI that applies to the most significant failure of the diesel exhaust fluid temperature sensor. When there is no failure FMI 31 is sent. In the case of multiple failures the most severe is communicated. | 0 | 0 | 31 | 1 |  | {}
2693 | ADAS_J1939.dbc | A1DEFI1 | Conductivity | µSiemens/mm | A measure of the conductivity of the diesel exhaust fluid at the sensor. The conductivity is an indication of the diesel exhaust fluid's chemical make up. | 0 | 0 | 1250 | 5 |  | {}
2694 | ADAS_J1939.dbc | A1DEFI1 | Concentration | % | A measure of the concentration of urea in water. Zero percent means that the tank contains no urea. A 32.5% value indicates that the diesel exhaust fluid is of the proper concentration. The 32.5% value indicates that the concentration is highest ... | 0 | 0 | 62.5 | 0.25 |  | {}
2695 | ADAS_J1939.dbc | A1DEFI1 | Temp2 | °C | Temperature of the diesel exhaust fluid at the device measuring diesel exhaust fluid quality | 0 | -40 | 210 | 1 |  | {}
2696 | ADAS_J1939.dbc | RGAAC | RqdGnrtrAvrgLneLineACRMSVoltage | V | The requested average AC RMS voltage to be delivered by the generator. | 0 | 0 | 32899071 | 0.0078125 |  | {}
2697 | ADAS_J1939.dbc | TFAC | EngFuelActuator2CtrlCmd | % | The control command to fuel actuator 2, normalized to percent, where 0% represents fully closed and 100% represents fully open. Typically, this fuel actuator is used to regulate low pressure natural gas flow rate, mixing into the air flow, which ... | 0 | 0 | 100 | 0.0025 |  | {}
2698 | ADAS_J1939.dbc | TFAC | EngFuelActuator1CtrlCmd | % | The control command to fuel actuator 1, normalized to percent, where 0% represents fully closed and 100% represents fully open. Typically, this fuel actuator is used to regulate low pressure natural gas flow rate, mixing into the air flow, which ... | 0 | 0 | 100 | 0.0025 |  | {}
2699 | ADAS_J1939.dbc | TFAC | EngThrottleActuator2CtrlCmd | % | The control command to throttle actuator 2, normalized to percent, where 0% represents fully closed and 100% represents fully open. Typically, this throttle actuator is used to regulate air or air / fuel mix to the engine. Using the standard ... | 0 | 0 | 100 | 0.0025 |  | {}
2700 | ADAS_J1939.dbc | TFAC | EngThrottleActuator1CtrlCmd | % | The control command to throttle actuator 1, normalized to percent, where 0% represents fully closed and 100% represents fully open. Typically, this throttle actuator is used to regulate air or air / fuel mix to the engine. Using the standard ... | 0 | 0 | 100 | 0.0025 |  | {}
2701 | ADAS_J1939.dbc | KL3 | EngCyl24KnockLevel | % | Used to indicate the level of knock for engine cylinder 24. The level of knock is reported using a relative scale where 0% is least level of knock, and increasing levels indicate more knock until 100% indicates the most severe level of knock allowed ... | 0 | 0 | 250 | 1 |  | {}
2702 | ADAS_J1939.dbc | KL3 | EngCyl23KnockLevel | % | Used to indicate the level of knock for engine cylinder 23. The level of knock is reported using a relative scale where 0% is least level of knock, and increasing levels indicate more knock until 100% indicates the most severe level of knock allowed ... | 0 | 0 | 250 | 1 |  | {}
2703 | ADAS_J1939.dbc | KL3 | EngCyl22KnockLevel | % | Used to indicate the level of knock for engine cylinder 22. The level of knock is reported using a relative scale where 0% is least level of knock, and increasing levels indicate more knock until 100% indicates the most severe level of knock allowed ... | 0 | 0 | 250 | 1 |  | {}
2704 | ADAS_J1939.dbc | KL3 | EngCyl21KnockLevel | % | Used to indicate the level of knock for engine cylinder 21. The level of knock is reported using a relative scale where 0% is least level of knock, and increasing levels indicate more knock until 100% indicates the most severe level of knock allowed ... | 0 | 0 | 250 | 1 |  | {}
2705 | ADAS_J1939.dbc | KL3 | EngCyl20KnockLevel | % | Used to indicate the level of knock for engine cylinder 20. The level of knock is reported using a relative scale where 0% is least level of knock, and increasing levels indicate more knock until 100% indicates the most severe level of knock allowed ... | 0 | 0 | 250 | 1 |  | {}
2706 | ADAS_J1939.dbc | KL3 | EngCyl19KnockLevel | % | Used to indicate the level of knock for engine cylinder 19. The level of knock is reported using a relative scale where 0% is least level of knock, and increasing levels indicate more knock until 100% indicates the most severe level of knock allowed ... | 0 | 0 | 250 | 1 |  | {}
2707 | ADAS_J1939.dbc | KL3 | EngCyl18KnockLevel | % | Used to indicate the level of knock for engine cylinder 18. The level of knock is reported using a relative scale where 0% is least level of knock, and increasing levels indicate more knock until 100% indicates the most severe level of knock allowed ... | 0 | 0 | 250 | 1 |  | {}
2708 | ADAS_J1939.dbc | KL3 | EngCyl17KnockLevel | % | Used to indicate the level of knock for engine cylinder 17. The level of knock is reported using a relative scale where 0% is least level of knock, and increasing levels indicate more knock until 100% indicates the most severe level of knock allowed ... | 0 | 0 | 250 | 1 |  | {}
2709 | ADAS_J1939.dbc | KL2 | EngCyl16KnockLevel | % | Used to indicate the level of knock for engine cylinder 16. The level of knock is reported using a relative scale where 0% is least level of knock, and increasing levels indicate more knock until 100% indicates the most severe level of knock allowed ... | 0 | 0 | 250 | 1 |  | {}
2710 | ADAS_J1939.dbc | KL2 | EngCyl15KnockLevel | % | Used to indicate the level of knock for engine cylinder 15. The level of knock is reported using a relative scale where 0% is least level of knock, and increasing levels indicate more knock until 100% indicates the most severe level of knock allowed ... | 0 | 0 | 250 | 1 |  | {}
2711 | ADAS_J1939.dbc | KL2 | EngCyl14KnockLevel | % | Used to indicate the level of knock for engine cylinder 14. The level of knock is reported using a relative scale where 0% is least level of knock, and increasing levels indicate more knock until 100% indicates the most severe level of knock allowed ... | 0 | 0 | 250 | 1 |  | {}
2712 | ADAS_J1939.dbc | KL2 | EngCyl13KnockLevel | % | Used to indicate the level of knock for engine cylinder 13. The level of knock is reported using a relative scale where 0% is least level of knock, and increasing levels indicate more knock until 100% indicates the most severe level of knock allowed ... | 0 | 0 | 250 | 1 |  | {}
2713 | ADAS_J1939.dbc | KL2 | EngCyl12KnockLevel | % | Used to indicate the level of knock for engine cylinder 12. The level of knock is reported using a relative scale where 0% is least level of knock, and increasing levels indicate more knock until 100% indicates the most severe level of knock allowed ... | 0 | 0 | 250 | 1 |  | {}
2714 | ADAS_J1939.dbc | KL2 | EngCyl11KnockLevel | % | Used to indicate the level of knock for engine cylinder 11. The level of knock is reported using a relative scale where 0% is least level of knock, and increasing levels indicate more knock until 100% indicates the most severe level of knock allowed ... | 0 | 0 | 250 | 1 |  | {}
2715 | ADAS_J1939.dbc | KL2 | EngCyl10KnockLevel | % | Used to indicate the level of knock for engine cylinder 10. The level of knock is reported using a relative scale where 0% is least level of knock, and increasing levels indicate more knock until 100% indicates the most severe level of knock allowed ... | 0 | 0 | 250 | 1 |  | {}
2716 | ADAS_J1939.dbc | KL2 | EngCyl9KnockLevel | % | Used to indicate the level of knock for engine cylinder 9. The level of knock is reported using a relative scale where 0% is least level of knock, and increasing levels indicate more knock until 100% indicates the most severe level of knock allowed ... | 0 | 0 | 250 | 1 |  | {}
2717 | ADAS_J1939.dbc | KL1 | EngCyl8KnockLevel | % | Used to indicate the level of knock for engine cylinder 8. The level of knock is reported using a relative scale where 0% is least level of knock, and increasing levels indicate more knock until 100% indicates the most severe level of knock allowed ... | 0 | 0 | 250 | 1 |  | {}
2718 | ADAS_J1939.dbc | KL1 | EngCyl7KnockLevel | % | Used to indicate the level of knock for engine cylinder 7. The level of knock is reported using a relative scale where 0% is least level of knock, and increasing levels indicate more knock until 100% indicates the most severe level of knock allowed ... | 0 | 0 | 250 | 1 |  | {}
2719 | ADAS_J1939.dbc | KL1 | EngCyl6KnockLevel | % | Used to indicate the level of knock for engine cylinder 6. The level of knock is reported using a relative scale where 0% is least level of knock, and increasing levels indicate more knock until 100% indicates the most severe level of knock allowed ... | 0 | 0 | 250 | 1 |  | {}
2720 | ADAS_J1939.dbc | KL1 | EngCyl5KnockLevel | % | Used to indicate the level of knock for engine cylinder 5. The level of knock is reported using a relative scale where 0% is least level of knock, and increasing levels indicate more knock until 100% indicates the most severe level of knock allowed ... | 0 | 0 | 250 | 1 |  | {}
2721 | ADAS_J1939.dbc | KL1 | EngCyl4KnockLevel | % | Used to indicate the level of knock for engine cylinder 4. The level of knock is reported using a relative scale where 0% is least level of knock, and increasing levels indicate more knock until 100% indicates the most severe level of knock allowed ... | 0 | 0 | 250 | 1 |  | {}
2722 | ADAS_J1939.dbc | KL1 | EngCyl3KnockLevel | % | Used to indicate the level of knock for engine cylinder 3. The level of knock is reported using a relative scale where 0% is least level of knock, and increasing levels indicate more knock until 100% indicates the most severe level of knock allowed ... | 0 | 0 | 250 | 1 |  | {}
2723 | ADAS_J1939.dbc | KL1 | EngCyl2KnockLevel | % | Used to indicate the level of knock for engine cylinder 2. The level of knock is reported using a relative scale where 0% is least level of knock, and increasing levels indicate more knock until 100% indicates the most severe level of knock allowed ... | 0 | 0 | 250 | 1 |  | {}
2724 | ADAS_J1939.dbc | KL1 | EngCyl1KnockLevel | % | Used to indicate the level of knock for engine cylinder 1. The level of knock is reported using a relative scale where 0% is least level of knock, and increasing levels indicate more knock until 100% indicates the most severe level of knock allowed ... | 0 | 0 | 100 | 1 |  | {}
2725 | ADAS_J1939.dbc | CCS | EngCyl24CombustionStatus |  | This parameter is used to indicate state of combustion in engine cylinder #24 00 No combustion 01 Combustion exists 10 Error 11 Not available | 0 | 0 | 3 | 1 |  | {3: 'Not available', 2: 'Error', 1: 'Combustion exists', 0: 'No combustion'}
2726 | ADAS_J1939.dbc | CCS | EngCyl23CombustionStatus |  | This parameter is used to indicate state of combustion in engine cylinder #23 00 No combustion 01 Combustion exists 10 Error 11 Not available | 0 | 0 | 3 | 1 |  | {3: 'Not available', 2: 'Error', 1: 'Combustion exists', 0: 'No combustion'}
2727 | ADAS_J1939.dbc | CCS | EngCyl22CombustionStatus |  | This parameter is used to indicate state of combustion in engine cylinder #22 00 No combustion 01 Combustion exists 10 Error 11 Not available | 0 | 0 | 3 | 1 |  | {3: 'Not available', 2: 'Error', 1: 'Combustion exists', 0: 'No combustion'}
2728 | ADAS_J1939.dbc | CCS | EngCyl21CombustionStatus |  | This parameter is used to indicate state of combustion in engine cylinder #21 00 No combustion 01 Combustion exists 10 Error 11 Not available | 0 | 0 | 3 | 1 |  | {3: 'Not available', 2: 'Error', 1: 'Combustion exists', 0: 'No combustion'}
2729 | ADAS_J1939.dbc | CCS | EngCyl20CombustionStatus |  | This parameter is used to indicate state of combustion in engine cylinder #20 00 No combustion 01 Combustion exists 10 Error 11 Not available | 0 | 0 | 3 | 1 |  | {3: 'Not available', 2: 'Error', 1: 'Combustion exists', 0: 'No combustion'}
2730 | ADAS_J1939.dbc | CCS | EngCyl19CombustionStatus |  | This parameter is used to indicate state of combustion in engine cylinder #19 00 No combustion 01 Combustion exists 10 Error 11 Not available | 0 | 0 | 3 | 1 |  | {3: 'Not available', 2: 'Error', 1: 'Combustion exists', 0: 'No combustion'}
2731 | ADAS_J1939.dbc | CCS | EngCyl18CombustionStatus |  | This parameter is used to indicate state of combustion in engine cylinder #18 00 No combustion 01 Combustion exists 10 Error 11 Not available | 0 | 0 | 3 | 1 |  | {3: 'Not available', 2: 'Error', 1: 'Combustion exists', 0: 'No combustion'}
2732 | ADAS_J1939.dbc | CCS | EngCyl17CombustionStatus |  | This parameter is used to indicate state of combustion in engine cylinder #17 00 No combustion 01 Combustion exists 10 Error 11 Not available | 0 | 0 | 3 | 1 |  | {3: 'Not available', 2: 'Error', 1: 'Combustion exists', 0: 'No combustion'}
2733 | ADAS_J1939.dbc | CCS | EngCyl16CombustionStatus |  | This parameter is used to indicate state of combustion in engine cylinder #16 00 No combustion 01 Combustion exists 10 Error 11 Not available | 0 | 0 | 3 | 1 |  | {3: 'Not available', 2: 'Error', 1: 'Combustion exists', 0: 'No combustion'}
2734 | ADAS_J1939.dbc | CCS | EngCyl15CombustionStatus |  | This parameter is used to indicate state of combustion in engine cylinder #15 00 No combustion 01 Combustion exists 10 Error 11 Not available | 0 | 0 | 3 | 1 |  | {3: 'Not available', 2: 'Error', 1: 'Combustion exists', 0: 'No combustion'}
2735 | ADAS_J1939.dbc | CCS | EngCyl14CombustionStatus |  | This parameter is used to indicate state of combustion in engine cylinder #14 00 No combustion 01 Combustion exists 10 Error 11 Not available | 0 | 0 | 3 | 1 |  | {3: 'Not available', 2: 'Error', 1: 'Combustion exists', 0: 'No combustion'}
2736 | ADAS_J1939.dbc | CCS | EngCyl13CombustionStatus |  | This parameter is used to indicate state of combustion in engine cylinder #13 00 No combustion 01 Combustion exists 10 Error 11 Not available | 0 | 0 | 3 | 1 |  | {3: 'Not available', 2: 'Error', 1: 'Combustion exists', 0: 'No combustion'}
2737 | ADAS_J1939.dbc | CCS | EngCyl12CombustionStatus |  | This parameter is used to indicate state of combustion in engine cylinder #12 00 No combustion 01 Combustion exists 10 Error 11 Not available | 0 | 0 | 3 | 1 |  | {3: 'Not available', 2: 'Error', 1: 'Combustion exists', 0: 'No combustion'}
2738 | ADAS_J1939.dbc | CCS | EngCyl11CombustionStatus |  | This parameter is used to indicate state of combustion in engine cylinder #11 00 No combustion 01 Combustion exists 10 Error 11 Not available | 0 | 0 | 3 | 1 |  | {3: 'Not available', 2: 'Error', 1: 'Combustion exists', 0: 'No combustion'}
2739 | ADAS_J1939.dbc | CCS | EngCyl10CombustionStatus |  | This parameter is used to indicate state of combustion in engine cylinder #10 00 No combustion 01 Combustion exists 10 Error 11 Not available | 0 | 0 | 3 | 1 |  | {3: 'Not available', 2: 'Error', 1: 'Combustion exists', 0: 'No combustion'}
2740 | ADAS_J1939.dbc | CCS | EngCyl9CombustionStatus |  | This parameter is used to indicate state of combustion in engine cylinder #9 00 No combustion 01 Combustion exists 10 Error 11 Not available | 0 | 0 | 3 | 1 |  | {3: 'Not available', 2: 'Error', 1: 'Combustion exists', 0: 'No combustion'}
2741 | ADAS_J1939.dbc | CCS | EngCyl8CombustionStatus |  | This parameter is used to indicate state of combustion in engine cylinder #8 00 No combustion 01 Combustion exists 10 Error 11 Not available | 0 | 0 | 3 | 1 |  | {3: 'Not available', 2: 'Error', 1: 'Combustion exists', 0: 'No combustion'}
2742 | ADAS_J1939.dbc | CCS | EngCyl7CombustionStatus |  | This parameter is used to indicate state of combustion in engine cylinder #7 00 No combustion 01 Combustion exists 10 Error 11 Not available | 0 | 0 | 3 | 1 |  | {3: 'Not available', 2: 'Error', 1: 'Combustion exists', 0: 'No combustion'}
2743 | ADAS_J1939.dbc | CCS | EngCyl6CombustionStatus |  | This parameter is used to indicate state of combustion in engine cylinder #6 00 No combustion 01 Combustion exists 10 Error 11 Not available | 0 | 0 | 3 | 1 |  | {3: 'Not available', 2: 'Error', 1: 'Combustion exists', 0: 'No combustion'}
2744 | ADAS_J1939.dbc | CCS | EngCyl5CombustionStatus |  | This parameter is used to indicate state of combustion in engine cylinder #5 00 No combustion 01 Combustion exists 10 Error 11 Not available | 0 | 0 | 3 | 1 |  | {3: 'Not available', 2: 'Error', 1: 'Combustion exists', 0: 'No combustion'}
2745 | ADAS_J1939.dbc | CCS | EngCyl4CombustionStatus |  | This parameter is used to indicate state of combustion in engine cylinder #4 00 No combustion 01 Combustion exists 10 Error 11 Not available | 0 | 0 | 3 | 1 |  | {3: 'Not available', 2: 'Error', 1: 'Combustion exists', 0: 'No combustion'}
2746 | ADAS_J1939.dbc | CCS | EngCyl3CombustionStatus |  | This parameter is used to indicate state of combustion in engine cylinder #3 00 No combustion 01 Combustion exists 10 Error 11 Not available | 0 | 0 | 3 | 1 |  | {3: 'Not available', 2: 'Error', 1: 'Combustion exists', 0: 'No combustion'}
2747 | ADAS_J1939.dbc | CCS | EngCyl2CombustionStatus |  | This parameter is used to indicate state of combustion in engine cylinder #2 00 No combustion 01 Combustion exists 10 Error 11 Not available | 0 | 0 | 3 | 1 |  | {3: 'Not available', 2: 'Error', 1: 'Combustion exists', 0: 'No combustion'}
2748 | ADAS_J1939.dbc | CCS | EngCyl1CombustionStatus |  | This parameter is used to indicate state of combustion in engine cylinder #1 00 No combustion 01 Combustion exists 10 Error 11 Not available | 0 | 0 | 3 | 1 |  | {3: 'Not available', 2: 'Error', 1: 'Combustion exists', 0: 'No combustion'}
2749 | ADAS_J1939.dbc | RGTACRP | RqGenOverallPowerFactorLagging |  | The requested lead/lag status for the generator average AC power factor 00 - Leading 01 - Lagging 10 - Reserved 11 - Not available or Not installed | 0 | 0 | 3 | 1 |  | {3: 'Not available or Not installed', 2: 'Reserved', 1: 'Lagging', 0: 'Leading'}
2750 | ADAS_J1939.dbc | RGTACRP | RqGeneratorOverallPowerFactor |  | The requested average power factor of the generator. | 0 | -1 | 1 | 6.1035e-05 |  | {}
2751 | ADAS_J1939.dbc | RGTACRP | RqGeneratorTotalACReactivePower | VA | The total reactive power requested to be delivered by the generator | 0 | -2000000000 | 2211081215 | 1 |  | {}
2752 | ADAS_J1939.dbc | BI | BladeRotationAngleFigureOfMerit |  | Figure of merit for blade rotation measurement. Bits 00 Blade Rotation Angle fully functional. Data is within sensor specification. 01 Blade Rotation Angle degraded. Data is suspect due to environmental conditions. 10 Blade Rotation Angle ... | 0 | 0 | 3 | 1 |  | {3: 'Blade Rotation Angle not available', 2: 'Blade Rotation Angle failed', 1: 'Blade Rotation Angle degraded', 0: 'Blade Rotation Angle fully functional'}
2753 | ADAS_J1939.dbc | BI | RelativeBladeHeightFigureOfMerit |  | Figure of merit for blade height measurement. Bits 00 Relative Blade Height fully functional. Data is within sensor specification. 01 Relative Blade Height degraded. Data is suspect due to environmental conditions. 10 Relative Blade Height ... | 0 | 0 | 3 | 1 |  | {3: 'Relative Blade Height not available', 2: 'Relative Blade Height failed', 1: 'Relative Blade Height degraded', 0: 'Relative Blade Height fully functional'}
2754 | ADAS_J1939.dbc | BI | RltvBldHghtAndBldRttnAnglMsrmntL | ms | The estimated measurement latency of the measurement. NOTE: This is only the sensor latency and does not include any additional latencies that might exist because of the CAN Bus or overall system implementation. For example, if the technique used ... | 0 | 0 | 125 | 0.5 |  | {}
2755 | ADAS_J1939.dbc | BI | BladeRotationAngle | deg | The blade rotation angle measurement around the yaw (z-axis). The Blade Rotation Angle is defined to be the angle from the null position on the machine. The null position is orthogonal from the z-axis along the x-axis. A positive blade angle ... | 0 | -200 | 301.99 | 0.0078125 |  | {}
2756 | ADAS_J1939.dbc | BI | RelativeBladeHeight | mm | The measured vertical distance from a fixed location on the machine blade to a ground-based reference (i.e. relative height). Examples of a ground based reference include a curb, a stringline or the ground itself. The measurement may be positive ... | 0 | -3200 | 3225.5 | 0.1 |  | {}
2757 | ADAS_J1939.dbc | EBS11 | RetarderDemandValue | % | The demanded value of the retarder on the towed vehicle(s) as a percentage of the absolute peak torque of retarder. | 0 | -125 | 125 | 1 |  | {}
2758 | ADAS_J1939.dbc | EBS11 | ParkBrakeDemandValue | % | The requested brake pressure value of the parking brake as a percentage of maximum. | 0 | 0 | 100 | 0.4 |  | {}
2759 | ADAS_J1939.dbc | EBS11 | ServiceBrakeDemandValue | kPa | The requested brake pressure value of the service brake demanded by the driver. | 0 | 0 | 1255 | 0.019531 |  | {}
2760 | ADAS_J1939.dbc | EBS11 | VehicleType |  | Information to identify a dolly axle within the road train. | 0 | 0 | 3 | 1 |  | {1: 'Dolly axle', 0: 'Towing or towed vehicle'}
2761 | ADAS_J1939.dbc | EBS11 | BrakeLightSwitch |  | Signal which indicates that the brake pedal is being pressed. | 0 | 0 | 3 | 1 |  | {1: 'Switch on', 0: 'Switch off'}
2762 | ADAS_J1939.dbc | EBS11 | ASREngineControlActive |  | Signal which indicates that ASR engine control is active/passive. | 0 | 0 | 3 | 1 |  | {3: 'NotAvailable', 2: 'Reserved', 1: 'ASREngineControlActive', 0: 'ASREngnCntrlPassiveButInstalled'}
2763 | ADAS_J1939.dbc | EBS11 | ASRBreakControlActive |  | Signal which indicates that ASR brake control is active/passive. | 0 | 0 | 3 | 1 |  | {1: 'Active', 0: 'Passive, but installed'}
2764 | ADAS_J1939.dbc | EBS11 | VehicleRetarderCtrlActive |  | This signal indicates the active/passive state in all cases when the installed retarder is applied by the driver's demand or by other systems (brakes). | 0 | 0 | 3 | 1 |  | {1: 'Active', 0: 'Passive'}
2765 | ADAS_J1939.dbc | EBS11 | VehicleABSActive |  | Signal indicating the ABS is active/passive. | 0 | 0 | 1 | 1 |  | {1: 'Active', 0: 'Passiv, but installed'}
2766 | ADAS_J1939.dbc | EBS12 | RoadCurvature | 1/km | Estimated value of the current road curvature for use by the adaptive cruise control system. Positive values are used for left curves. Curvature is the inverse of the radius and is zero for straight roads. | 0 | -250 | 251.992 | 0.0078125 |  | {}
2767 | ADAS_J1939.dbc | EBS12 | PneumaticControlLine |  | Signal which indicates that the towing vehicle has a pneumatic control line for the towed vehicle service braking system | 0 | 0 | 1 | 1 |  | {1: 'Towing veh with pn ctrl line', 0: 'Towing veh without pn ctrl line'}
2768 | ADAS_J1939.dbc | EBS12 | ABSOffroadRequest |  | Request to activate the ABS off-road function. The switch signal is independent of an actual ABS control situation. | 0 | 0 | 1 | 1 |  | {1: 'ABS off-road switch on', 0: 'ABS off-road switch off'}
2769 | ADAS_J1939.dbc | EBS12 | TwoElCircuitsBrakeDemand |  | Signal which indicates that the service brake demand value sent by the towing vehicle can be generated by one or two independent electrical braking circuit(s). | 0 | 0 | 1 | 1 |  | {1: 'Two el. circuit brake available', 0: 'One el. circuit brake available'}
2770 | ADAS_J1939.dbc | EBS12 | VehicleRetarderCtrlActive |  | This signal indicates the active/passive state in all cases when the installed retarder is applied by the driver's demand or by other systems (brakes). | 0 | 0 | 3 | 1 |  | {1: 'Active', 0: 'Passive'}
2771 | ADAS_J1939.dbc | EBS21 | WheelSpeedDiffMainAxle | km/hr | Difference between the wheel speed at the right side and and the left side of the main axle. | 0 | -125 | 125 | 0.0039062 |  | {}
2772 | ADAS_J1939.dbc | EBS21 | ActualRetarderPercTorque | % | Actual torque of the retarder as negative percentage of maximum. | 0 | -125 | 125 | 1 |  | {}
2773 | ADAS_J1939.dbc | EBS21 | Wheel_BasedVehicleSpeed | km/hr | Actual speed of the vehicle (positive value for forward and backward speed) calculated as the average of the wheel speeds of one axle influenced by slip and filtered by a frequency range of 5 Hz to 20 Hz. | 0 | 0 | 251 | 0.0039062 |  | {}
2774 | ADAS_J1939.dbc | EBS21 | SupplyLineBrakingRequest |  | Signal indicating the trailer is requesting to be braked by the commercial vehicle by means of bleeding the pneumatic supply line. | 0 | 0 | 1 | 1 |  | {1: 'Supply line braking request', 0: 'No supply line braking request'}
2775 | ADAS_J1939.dbc | EBS21 | VDCActive |  | Signal which indicates that Vehicle Dynamic Control (VDC) is active/passive. | 0 | 0 | 1 | 1 |  | {1: 'Active', 0: 'Passive, but installed'}
2776 | ADAS_J1939.dbc | EBS21 | AutomTowedVehBreakActive |  | Signal indicating the automatic towed vehicle braking is active/passive. | 0 | 0 | 1 | 1 |  | {1: 'Active', 0: 'Passive'}
2777 | ADAS_J1939.dbc | EBS21 | VehicleServiceBrakeActive |  | Signal indicating the service brake of the towed vehicle is active/passive, by observing the brake pressure. | 0 | 0 | 1 | 1 |  | {1: 'Active', 0: 'Passive'}
2778 | ADAS_J1939.dbc | EBS21 | VehicleRetarderCtrlActive |  | This signal indicates the active/passive state in all cases when the installed retarder is applied by the driver's demand or by other systems (brakes). | 0 | 0 | 3 | 1 |  | {1: 'Active', 0: 'Passive'}
2779 | ADAS_J1939.dbc | EBS21 | VehicleABSActive |  | Signal indicating the ABS is active/passive. | 0 | 0 | 1 | 1 |  | {1: 'Active', 0: 'Passiv, but installed'}
2780 | ADAS_J1939.dbc | EBS22 | ReferenceRetarderTorque | Nm | This parameter is the 100% reference value for all defined indicated retarder torque parameters. It is only defined once and doesn't change if a different retarder torque map becomes valid. | 0 | 0 | 64255 | 1 |  | {}
2781 | ADAS_J1939.dbc | EBS22 | AxleLoadSum | kg | Sum of the static vertical loads of the vehicle axles. | 0 | 0 | 128510 | 2 |  | {}
2782 | ADAS_J1939.dbc | EBS22 | SupplyLineBrakingRequest |  | Signal indicating the trailer is requesting to be braked by the commercial vehicle by means of bleeding the pneumatic supply line. | 0 | 0 | 1 | 1 |  | {1: 'Supply line braking request', 0: 'No supply line braking request'}
2783 | ADAS_J1939.dbc | EBS22 | LoadingRampApproachAssist |  | The parameter indicates whether the loading ramp approach assistance is activated. | 0 | 0 | 1 | 1 |  | {1: 'Assistance active', 0: 'Assistance not active'}
2784 | ADAS_J1939.dbc | EBS22 | SpringBrakeEngaged |  | Signal indicating the vehicle spring brake is engaged. | 0 | 0 | 1 | 1 |  | {1: 'Vehicle spring brake is engaged', 0: 'Vehicle spring brake is released'}
2785 | ADAS_J1939.dbc | EBS22 | ElectrLoadPropFunc |  | Signal indicating the vehicle is equipped with an electrical load proportional function. | 0 | 0 | 1 | 1 |  | {1: 'Vehicle with el. load proportion', 0: 'Vehicle without el. load proport'}
2786 | ADAS_J1939.dbc | EBS22 | SpringBrakeInstalled |  | Signal indicating the vehicle has one or more axle(s) fitted with spring brakes. | 0 | 0 | 1 | 1 |  | {1: 'Vehicle with spring brakes', 0: 'Vehicle without spring brakes'}
2787 | ADAS_J1939.dbc | EBS22 | VehicleType |  | Information to identify a dolly axle within the road train. | 0 | 0 | 3 | 1 |  | {1: 'Dolly axle', 0: 'Towing or towed vehicle'}
2788 | ADAS_J1939.dbc | EBS22 | ElecSupplyOfNonBrakingSys |  | Signal which indicates the status of the supply of non-braking systems. | 0 | 0 | 1 | 1 |  | {1: 'Supply switched on', 0: 'Supply switched off'}
2789 | ADAS_J1939.dbc | EBS22 | AmberWarningSignalReq |  | Request from the towed vehicle to the commercial vehicle to activate the amber warning signal on the commercial vehicle. | 0 | 0 | 1 | 1 |  | {1: 'Towed vehicle failure indicated', 0: 'No towed vehicle failure indicat'}
2790 | ADAS_J1939.dbc | EBS22 | RedWarningSignalRequest |  | Request from the towed vehicle to the commercial vehicle to activate the red warning signal on the commercial vehicle, which indicates certain specified failures within the braking equipment of the towed vehicles. | 0 | 0 | 1 | 1 |  | {1: 'Towed vehicle failure indicated', 0: 'No towed vehicle failure indicat'}
2791 | ADAS_J1939.dbc | EBS22 | VehicleElectrSupplySuff |  | Signal indicating the actual supply voltage is sufficient/insufficient for proper brake function (including over voltage). | 0 | 0 | 1 | 1 |  | {1: 'Vehicle el. supply sufficient', 0: 'Vehicle el. supply insufficient'}
2792 | ADAS_J1939.dbc | EBS22 | AutomTowedVehBreakActive |  | Signal indicating the automatic towed vehicle braking is active/passive. | 0 | 0 | 1 | 1 |  | {1: 'Active', 0: 'Passive'}
2793 | ADAS_J1939.dbc | EBS22 | VehicleServiceBrakeActive |  | Signal indicating the service brake of the towed vehicle is active/passive, by observing the brake pressure. | 0 | 0 | 1 | 1 |  | {1: 'Active', 0: 'Passive'}
2794 | ADAS_J1939.dbc | EBS22 | VehicleRetarderCtrlActive |  | This signal indicates the active/passive state in all cases when the installed retarder is applied by the driver's demand or by other systems (brakes). | 0 | 0 | 3 | 1 |  | {1: 'Active', 0: 'Passive'}
2795 | ADAS_J1939.dbc | EBS22 | VehicleABSActive |  | Signal indicating the ABS is active/passive. | 0 | 0 | 1 | 1 |  | {1: 'Active', 0: 'Passiv, but installed'}
2796 | ADAS_J1939.dbc | EBS23 | PneumaticSupplyPressure | kPa | Actual supply pressure of the reservoir of the braking system. | 0 | 0 | 1250 | 5 |  | {}
2797 | ADAS_J1939.dbc | EBS23 | BrakeTemperature | °C | Actual brake temperature. | 0 | 0 | 2500 | 10 |  | {}
2798 | ADAS_J1939.dbc | EBS23 | BrakeLining | % | Actual relative value of brake lining of a specific brake. | 0 | 0 | 100 | 0.4 |  | {}
2799 | ADAS_J1939.dbc | EBS23 | TyrePressure | kPa | Actual tyre pressure without corrections. | 0 | 0 | 2500 | 10 |  | {}
2800 | ADAS_J1939.dbc | EBS23 | TyreWheelIdentTemp2 |  | Second part of identification number of the tyre or wheel (the number of axles). | 0 | 0 | 15 | 1 |  | {15: 'Axle position 15', 14: 'Axle position 14', 13: 'Axle position 13', 12: 'Axle position 12', 11: 'Axle position 11', 10: 'Axle position 10', 9: 'Axle position 9', 8: 'Axle position 8', 7: 'Axle position 7', 6: 'Axle position 6', 5: 'Axle position 5', 4: 'Axle position 4', 3: 'Axle position 3', 2: 'Axle position 2', 1: 'Axle position 1', 0: 'Axle position not identified'}
2801 | ADAS_J1939.dbc | EBS23 | TyreWheelIdentTemp1 |  | First part of identification number of the tyre or wheel (position on each axle). | 0 | 0 | 15 | 1 |  | {15: 'Wheel position 15', 14: 'Wheel position 14', 13: 'Wheel position 13', 12: 'Wheel position 12', 11: 'Wheel position 11', 10: 'Wheel position 10', 9: 'Wheel position 9', 8: 'Wheel position 8', 7: 'Wheel position 7', 6: 'Wheel position 6', 5: 'Wheel position 5', 4: 'Wheel position 4', 3: 'Wheel position 3', 2: 'Wheel position 2', 1: 'Wheel position 1', 0: 'Wheel position not identified'}
2802 | ADAS_J1939.dbc | EBS23 | TyreWheelIdentPressure2 |  | Second part of identification number of the tyre or wheel (the number of axles). | 0 | 0 | 15 | 1 |  | {15: 'Axle position 15', 14: 'Axle position 14', 13: 'Axle position 13', 12: 'Axle position 12', 11: 'Axle position 11', 10: 'Axle position 10', 9: 'Axle position 9', 8: 'Axle position 8', 7: 'Axle position 7', 6: 'Axle position 6', 5: 'Axle position 5', 4: 'Axle position 4', 3: 'Axle position 3', 2: 'Axle position 2', 1: 'Axle position 1', 0: 'Axle position not identified'}
2803 | ADAS_J1939.dbc | EBS23 | TyreWheelIdentPressure1 |  | First part of identification number of the tyre or wheel (position on each axle). | 0 | 0 | 15 | 1 |  | {15: 'Wheel position 15', 14: 'Wheel position 14', 13: 'Wheel position 13', 12: 'Wheel position 12', 11: 'Wheel position 11', 10: 'Wheel position 10', 9: 'Wheel position 9', 8: 'Wheel position 8', 7: 'Wheel position 7', 6: 'Wheel position 6', 5: 'Wheel position 5', 4: 'Wheel position 4', 3: 'Wheel position 3', 2: 'Wheel position 2', 1: 'Wheel position 1', 0: 'Wheel position not identified'}
2804 | ADAS_J1939.dbc | EBS23 | TyreWheelIdentLining2 |  | Second part of identification number of the tyre or wheel (the number of axles). | 0 | 0 | 15 | 1 |  | {15: 'Axle position 15', 14: 'Axle position 14', 13: 'Axle position 13', 12: 'Axle position 12', 11: 'Axle position 11', 10: 'Axle position 10', 9: 'Axle position 9', 8: 'Axle position 8', 7: 'Axle position 7', 6: 'Axle position 6', 5: 'Axle position 5', 4: 'Axle position 4', 3: 'Axle position 3', 2: 'Axle position 2', 1: 'Axle position 1', 0: 'Axle position not identified'}
2805 | ADAS_J1939.dbc | EBS23 | TyreWheelIdentLining1 |  | First part of identification number of the tyre or wheel (position on each axle). | 0 | 0 | 15 | 1 |  | {15: 'Wheel position 15', 14: 'Wheel position 14', 13: 'Wheel position 13', 12: 'Wheel position 12', 11: 'Wheel position 11', 10: 'Wheel position 10', 9: 'Wheel position 9', 8: 'Wheel position 8', 7: 'Wheel position 7', 6: 'Wheel position 6', 5: 'Wheel position 5', 4: 'Wheel position 4', 3: 'Wheel position 3', 2: 'Wheel position 2', 1: 'Wheel position 1', 0: 'Wheel position not identified'}
2806 | ADAS_J1939.dbc | EBS23 | VehiclePneumSupplySuff |  | Signal indicating the actual supply pressure of the reservoir of the braking system is insufficient or sufficient. | 0 | 0 | 1 | 1 |  | {1: 'Pneumatic supply sufficient', 0: 'Pneumatic supply insufficient'}
2807 | ADAS_J1939.dbc | EBS23 | BrakeTemperatureStatus |  | Signal which indicates that the brake temperature is higher than a specific level. | 0 | 0 | 1 | 1 |  | {1: 'Brake temperature normal', 0: 'Brake temperature out of range'}
2808 | ADAS_J1939.dbc | EBS23 | BrakeLiningSufficient |  | Signal which indicates that the brake lining is sufficient/insufficient. | 0 | 0 | 1 | 1 |  | {1: 'Brake linings sufficient', 0: 'Brake linings insufficient'}
2809 | ADAS_J1939.dbc | EBS23 | TyrePressureSufficient |  | Signal which indicates that the tyre pressure is insufficient | 0 | 0 | 1 | 1 |  | {1: 'Tyre pressure sufficient', 0: 'Tyre pressure insufficient'}
2810 | ADAS_J1939.dbc | GPM11 | ODDRequest |  | Command signal to switch on or off the obstacle detection device (ODD). | 0 | 0 | 3 | 1 |  | {3: 'Take no action', 1: 'ODD on', 0: 'ODD off'}
2811 | ADAS_J1939.dbc | GPM11 | AntiTheftDeviceReq |  | Command signal to activate the anti-theft device. | 0 | 0 | 3 | 1 |  | {3: 'Take no action', 1: 'Anti-theft device on', 0: 'Anti-theft device off'}
2812 | ADAS_J1939.dbc | GPM11 | VehicleType |  | Information to identify a dolly axle within the road train. | 0 | 0 | 3 | 1 |  | {1: 'Dolly axle', 0: 'Towing or towed vehicle'}
2813 | ADAS_J1939.dbc | GPM12 | MaxVehicleSpeedLimit | km/h | Maximum vehicle velocity allowed. See SPN 6808 for an alternate resolution. | 0 | 0 | 250 | 1 |  | {}
2814 | ADAS_J1939.dbc | GPM12 | EngineSpeedUpperLimit | rpm | The engine speed which cannot be exceeded. | 0 | 0 | 8031.875 | 0.125 |  | {}
2815 | ADAS_J1939.dbc | GPM12 | EngineSpeedLowerLimit | rpm | The minimum engine speed which the engine is allowed to reach. | 0 | 0 | 8191.875 | 0.125 |  | {}
2816 | ADAS_J1939.dbc | GPM13 | EngineTorqueMode |  | State signal which indicates which engine torque mode is currently generating, limiting, or controlling the torque | 0 | 0 | 15 | 1 |  | {15: 'Not available', 11: 'Remote accelerator', 10: 'Braking system', 9: 'High speed governor', 8: 'Torque limiting', 7: 'ABS control', 6: 'Transmission control', 5: 'ASR control', 4: 'Road speed governor', 3: 'PTO governor', 2: 'Cruise control', 1: 'Accelerator pedal/operator selec', 0: 'Low idle governor/no request (de'}
2817 | ADAS_J1939.dbc | GPM13 | VehicleSpeed | km/hr |  | 0 | 0 | 250.996 | 0.0039062 |  | {}
2818 | ADAS_J1939.dbc | GPM13 | PercentLoadAtCurrentSpeed | % | The ratio of actual engine percent torque to maximum indicated torque available at the current engine speed, clipped to zero torque during engine braking. | 0 | 0 | 125 | 1 |  | {}
2819 | ADAS_J1939.dbc | GPM13 | EngineSpeed | rpm | Actual engine speed which is calculated over a minimum crankshaft angle of 720 degrees divided by the number of cylinders. | 0 | 0 | 8031.88 | 0.125 |  | {}
2820 | ADAS_J1939.dbc | GPM13 | ActualEngine_PercTorque | % | The calculated output torque of the engine. | 0 | -125 | 125 | 1 |  | {}
2821 | ADAS_J1939.dbc | GPM13 | DriversDemandEngine_PercTorque | % | The torque output of the engine requested by the driver. | 0 | -125 | 125 | 1 |  | {}
2822 | ADAS_J1939.dbc | GPM13 | EngineRunning |  | Signal which indicates whether the engine is running. | 0 | 0 | 1 | 1 |  | {1: 'Engine running', 0: 'Engine not running'}
2823 | ADAS_J1939.dbc | GPM13 | EngineControlAllowed |  | Switch signal which indicates that engine control is allowed. | 0 | 0 | 1 | 1 |  | {1: 'Engine control allowed', 0: 'Engine control not allowed'}
2824 | ADAS_J1939.dbc | GPM14 | ClutchIndptdPTOFeedback |  | Signal which indicates the current state of the clutch independent power take off. | 0 | 0 | 1 | 1 |  | {1: 'Engaged', 0: 'Not engaged'}
2825 | ADAS_J1939.dbc | GPM14 | AccelPedalPosition | % | The ratio of actual accelerator pedal position to maximum pedal position. | 0 | 0 | 100 | 0.4 |  | {}
2826 | ADAS_J1939.dbc | GPM14 | AccelPedalLowIdleSwitch |  | Switch signal which indicates whether the accelerator pedal low idle switch is opened or closed. | 0 | 0 | 1 | 1 |  | {1: 'In low idle condition', 0: 'Not in low idle condition'}
2827 | ADAS_J1939.dbc | GPM14 | StarterActive |  | Signal which indicates whether the starter is in use. | 0 | 0 | 1 | 1 |  | {1: 'Starter active', 0: 'Starter not active'}
2828 | ADAS_J1939.dbc | GPM14 | TorqueConvOilTemp | °C | Temperature of the torque converter lubricant. | 0 | -273 | 1735 | 0.03125 |  | {}
2829 | ADAS_J1939.dbc | GPM14 | TorqueConvtOilTempWarning |  | Signal which indicates that the torque converter oil temperature has reached its warning level. | 0 | 0 | 2 | 1 |  | {2: 'Warning', 1: 'Prewarning', 0: 'No warning'}
2830 | ADAS_J1939.dbc | GPM14 | PTOControlAllowed |  | Switch signal which indicates that PTO control is allowed. | 0 | 0 | 1 | 1 |  | {1: 'PTO control allowed', 0: 'PTO control not allowed'}
2831 | ADAS_J1939.dbc | GPM14 | SecEngineMtdPTOFeedback |  | Signal which indicates the current state of the second engine mounted power take off. | 0 | 0 | 1 | 1 |  | {1: 'Limits activated', 0: 'Limits not activated'}
2832 | ADAS_J1939.dbc | GPM14 | FirstEngineMtdPTOFeedback |  | Signal which indicates the current state of the first engine mounted power take off. | 0 | 0 | 1 | 1 |  | {1: 'Limits activated', 0: 'Limits not activated'}
2833 | ADAS_J1939.dbc | GPM14 | SecClutchDptdPTOFeedback |  | Signal which indicates the current state of the second clutch dependent power take off. | 0 | 0 | 1 | 1 |  | {1: 'Engaged', 0: 'Not engaged'}
2834 | ADAS_J1939.dbc | GPM14 | FirstClutchDpdtPTOFeedback |  | Signal which indicates the current state of the first clutch dependent power take off. | 0 | 0 | 1 | 1 |  | {1: 'Engaged', 0: 'Not engaged'}
2835 | ADAS_J1939.dbc | GPM14 | CurrentGear |  | The gear currently engaged in the transmission or the last gear engaged while the transmission is in process of shifting to the new or selected gear. | 0 | -125 | 125 | 1 |  | {}
2836 | ADAS_J1939.dbc | GPM14 | PercentClutchSlip | % | Parameter which represents the ratio of input shaft speed to current engine speed (in percent). Percent Clutch Slip = ((Engine rpm - Input shaft rpm)/(Engine rpm)) x 100 | 0 | 0 | 100 | 0.4 |  | {}
2837 | ADAS_J1939.dbc | GPM15 | ReferenceEngineTorque | Nm | The 100 % reference value for all defined indicated engine torque parameters. | 0 | 0 | 64255 | 1 |  | {}
2838 | ADAS_J1939.dbc | GPM15 | FuelLevelWarning |  | This signal indicates the decrease of the fuel level to a certain minimum. | 0 | 0 | 1 | 1 |  | {1: 'Fuel level warning on', 0: 'Fuel level warning off'}
2839 | ADAS_J1939.dbc | GPM15 | EngineOilPressureWarning |  | Signal which indicates that the engine oil pressure has reached its warning level. | 0 | 0 | 1 | 1 |  | {1: 'Warning', 0: 'No warning'}
2840 | ADAS_J1939.dbc | GPM15 | EngineCoolantTempWarning |  | Signal which indicates that the engine coolant temperature has reached its warning level. | 0 | 0 | 2 | 1 |  | {2: 'Warning', 1: 'Prewarning', 0: 'No warning'}
2841 | ADAS_J1939.dbc | GPM15 | EngineOilPressure | kPa | Gauge pressure of the oil in the engine lubrication system as provided by the oil pump. | 0 | 0 | 1000 | 4 |  | {}
2842 | ADAS_J1939.dbc | GPM15 | EngCoolantTemp | °C | Temperature of liquid found in engine cooling system. | 0 | -40 | 210 | 1 |  | {}
2843 | ADAS_J1939.dbc | GPM15 | EngineOilTemperature | °C | Temperature of the engine lubricant. | 0 | -273 | 1735 | 0.03125 |  | {}
2844 | ADAS_J1939.dbc | GPM16 | AmbientAirTemperature | °C | Temperature of air surrounding vehicle. | 0 | -273 | 1735 | 0.03125 |  | {}
2845 | ADAS_J1939.dbc | GPM21 | VehicleType |  | Information to identify a dolly axle within the road train. | 0 | 0 | 3 | 1 |  | {1: 'Dolly axle', 0: 'Towing or towed vehicle'}
2846 | ADAS_J1939.dbc | GPM22 | BodyPressure | bar | The actual pressure in a body on the towed vehicle. | 0 | 0 | 25 | 0.1 |  | {}
2847 | ADAS_J1939.dbc | GPM22 | BodyFluidLevel | L | The actual fluid level in a body on the towed vehicle. | 0 | 0 | 128510 | 2 |  | {}
2848 | ADAS_J1939.dbc | GPM22 | ThermalBodyTemperature | °C | The actual temperature in a thermal body on the towed vehicle. | 0 | -125 | 125 | 1 |  | {}
2849 | ADAS_J1939.dbc | GPM22 | RearObstacleDistance | cm | The actual distance between the back of the towed vehicle and any obstacle. | 0 | 0 | 500 | 2 |  | {}
2850 | ADAS_J1939.dbc | GPM22 | AntiTheftDeviceStatus |  | Signal which indicates that the anti-theft device is switched on or off. | 0 | 0 | 1 | 1 |  | {1: 'Anti-theft device on', 0: 'Anti-theft device off'}
2851 | ADAS_J1939.dbc | GPM22 | ODDStatus |  | Signal which indicates that an obstacle detection device (ODD) is active/inactive. | 0 | 0 | 1 | 1 |  | {1: 'ODD active', 0: 'ODD inactive'}
2852 | ADAS_J1939.dbc | GPM23 | ReqEngineSpeedUpperLim | rpm | The requested engine speed which is not to be exceeded. | 0 | 0 | 8031.875 | 0.125 |  | {}
2853 | ADAS_J1939.dbc | GPM23 | ReqEngineSpeedLowerLim | rpm | The requested minimum engine speed which the engine is to allow. | 0 | 0 | 8031.875 | 0.125 |  | {}
2854 | ADAS_J1939.dbc | GPM23 | ReqEngineTorqueLimit | % | The requested engine torque that the engine is not allowed to exceed, indicated as a ratio of the reference engine torque. | 0 | -125 | 125 | 1 |  | {}
2855 | ADAS_J1939.dbc | GPM23 | ReqEngineSpeedLimit | km/hr | The requested vehicle speed which the vehicle is not allowed to exceed. | 0 | 0 | 250 | 1 |  | {}
2856 | ADAS_J1939.dbc | GPM23 | ReqEngineSpeed | rpm | This is the engine speed which the engine is expected to operate at. | 0 | 0 | 8031.875 | 0.125 |  | {}
2857 | ADAS_J1939.dbc | GPM24 | SecEngineMtdPTOSwitch |  | Signal which indicates the state of the second engine mounted power take off switch. | 0 | 0 | 1 | 1 |  | {1: 'Switched on', 0: 'Switched off'}
2858 | ADAS_J1939.dbc | GPM24 | SecClutchDpdtPTOSwitch |  | Signal which indicates the state of the second clutch dependent power take off switch. | 0 | 0 | 1 | 1 |  | {1: 'Switched on', 0: 'Switched off'}
2859 | ADAS_J1939.dbc | GPM24 | FirstClutchDpdtPTOSwitch |  | Signal which indicates the state of the first clutch dependent power take off switch. | 0 | 0 | 1 | 1 |  | {1: 'Switched on', 0: 'Switched off'}
2860 | ADAS_J1939.dbc | GPM24 | OperatingPanelActive |  | Signal which indicates that the operating panel is active. | 0 | 0 | 1 | 1 |  | {1: 'Operating panel active', 0: 'Operating panel not active'}
2861 | ADAS_J1939.dbc | GPM24 | RefusePackerStepSwitch |  | Signal which indicates the state of the refuse packer step switch. | 0 | 0 | 1 | 1 |  | {1: 'Switched on', 0: 'Switched off'}
2862 | ADAS_J1939.dbc | GPM24 | EngineStopSwitch |  | Signal which indicates the state of the engine stop switch. | 0 | 0 | 1 | 1 |  | {1: 'Switched on', 0: 'Switched off'}
2863 | ADAS_J1939.dbc | GPM24 | EngineStartSwitch |  | Signal which indicates the state of the engine start switch. | 0 | 0 | 3 | 1 |  | {1: 'Switched on', 0: 'Switched off'}
2864 | ADAS_J1939.dbc | GPM24 | StarterLockoutSwitch |  | Signal which indicates the state of the starter lockout switch. | 0 | 0 | 1 | 1 |  | {1: 'Switched on', 0: 'Switched off'}
2865 | ADAS_J1939.dbc | GPM24 | RqstedPercentClutchSlip | % | Command signal to influence the clutch. | 0 | 0 | 100 | 0.4 |  | {}
2866 | ADAS_J1939.dbc | GPM24 | FirstEngineMtdPTOSwitch |  | Signal which indicates the state of the first engine mounted power take off switch. | 0 | 0 | 1 | 1 |  | {1: 'Switched on', 0: 'Switched off'}
2867 | ADAS_J1939.dbc | GPM24 | ClutchIndpdtPTOSwitch |  | Signal which indicates the state of the clutch independent power take off switch. | 0 | 0 | 1 | 1 |  | {1: 'Switched on', 0: 'Switched off'}
2868 | ADAS_J1939.dbc | GPM25 | TrailerLeftSideMarkerLight |  | This signal indicates the state of the trailer left-hand side marker light(s). | 0 | 0 | 3 | 1 |  | {1: 'Lamp(s) lit', 0: 'Lamp(s) not lit'}
2869 | ADAS_J1939.dbc | GPM25 | TrailerLeftReversingLight |  | This signal indicates the state of the trailer left-hand reversing light(s). | 0 | 0 | 3 | 1 |  | {1: 'Lamp(s) lit', 0: 'Lamp(s) not lit'}
2870 | ADAS_J1939.dbc | GPM25 | TrailerLeftRearWidIndLight |  | This signal indicates the state of the trailer left-hand rear width indicator light(s). | 0 | 0 | 3 | 1 |  | {1: 'Lamp(s) lit', 0: 'Lamp(s) not lit'}
2871 | ADAS_J1939.dbc | GPM25 | TrailerLeftRearRegPltLight |  | This signal indicates the state of the trailer left-hand rear registration-plate light(s). | 0 | 0 | 3 | 1 |  | {1: 'Lamp(s) lit', 0: 'Lamp(s) not lit'}
2872 | ADAS_J1939.dbc | GPM25 | TrailerLeftRearLight |  | This signal indicates the state of the trailer left-hand rear light(s). | 0 | 0 | 3 | 1 |  | {1: 'Lamp(s) lit', 0: 'Lamp(s) not lit'}
2873 | ADAS_J1939.dbc | GPM25 | TrailerLeftRearFogLight |  | This signal indicates the state of the trailer left-hand rear fog light(s). | 0 | 0 | 3 | 1 |  | {1: 'Lamp(s) lit', 0: 'Lamp(s) not lit'}
2874 | ADAS_J1939.dbc | GPM25 | TrailerLeftDirIndLight |  | This signal indicates the state of the trailer left-hand direction indicator light(s). | 0 | 0 | 3 | 1 |  | {1: 'Lamp(s) lit', 0: 'Lamp(s) not lit'}
2875 | ADAS_J1939.dbc | GPM25 | TrailerLeftCrnMarkerLight |  | This signal indicates the state of the trailer left-hand corner marker light(s). | 0 | 0 | 3 | 1 |  | {1: 'Lamp(s) lit', 0: 'Lamp(s) not lit'}
2876 | ADAS_J1939.dbc | GPM25 | TrailerInteriorLight |  | This signal indicates the state of the trailer interior light(s). | 0 | 0 | 3 | 1 |  | {1: 'Lamp(s) lit', 0: 'Lamp(s) not lit'}
2877 | ADAS_J1939.dbc | GPM25 | TrailerWorkLamp |  | This signal indicates the state of the trailer work lamp(s). | 0 | 0 | 3 | 1 |  | {1: 'Lamp(s) lit', 0: 'Lamp(s) not lit'}
2878 | ADAS_J1939.dbc | GPM25 | TrailerRotatingIdentLight |  | This signal indicates the state of the trailer rotating identification light(s). | 0 | 0 | 3 | 1 |  | {1: 'Lamp(s) lit', 0: 'Lamp(s) not lit'}
2879 | ADAS_J1939.dbc | GPM25 | TrailerRightStopLight |  | This signal indicates the state of the trailer right-hand stop light(s). | 0 | 0 | 3 | 1 |  | {1: 'Lamp(s) lit', 0: 'Lamp(s) not lit'}
2880 | ADAS_J1939.dbc | GPM25 | TrailerRightSideMrkLight |  | This signal indicates the state of the trailer right-hand side marker light(s). | 0 | 0 | 3 | 1 |  | {1: 'Lamp(s) lit', 0: 'Lamp(s) not lit'}
2881 | ADAS_J1939.dbc | GPM25 | TrailerRightReversingLight |  | This signal indicates the state of the trailer right-hand reversing light(s). | 0 | 0 | 3 | 1 |  | {1: 'Lamp(s) lit', 0: 'Lamp(s) not lit'}
2882 | ADAS_J1939.dbc | GPM25 | TrailRightRearWidIndLight |  | This signal indicates the state of the trailer right-hand rear width indicator light(s). | 0 | 0 | 3 | 1 |  | {1: 'Lamp(s) lit', 0: 'Lamp(s) not lit'}
2883 | ADAS_J1939.dbc | GPM25 | TrailerRightRearRegPltLight |  | This signal indicates the state of the trailer right-hand rear registration-plate light(s). | 0 | 0 | 3 | 1 |  | {1: 'Lamp(s) lit', 0: 'Lamp(s) not lit'}
2884 | ADAS_J1939.dbc | GPM25 | TrailerRightRearLight |  | This signal indicates the state of the trailer right-hand rear light(s). | 0 | 0 | 3 | 1 |  | {1: 'Lamp(s) lit', 0: 'Lamp(s) not lit'}
2885 | ADAS_J1939.dbc | GPM25 | TrailerRightRearFogLight |  | This signal indicates the state of the trailer right-hand rear fog light(s). | 0 | 0 | 3 | 1 |  | {1: 'Lamp(s) lit', 0: 'Lamp(s) not lit'}
2886 | ADAS_J1939.dbc | GPM25 | TrailerRightDirIndLight |  | This signal indicates the state of the trailer right-hand direction indicator light(s). | 0 | 0 | 3 | 1 |  | {1: 'Lamp(s) lit', 0: 'Lamp(s) not lit'}
2887 | ADAS_J1939.dbc | GPM25 | TrailerRightCrnMarkerLight |  | This signal indicates the state of the trailer right-hand corner marker light(s). | 0 | 0 | 3 | 1 |  | {1: 'Lamp(s) lit', 0: 'Lamp(s) not lit'}
2888 | ADAS_J1939.dbc | GPM25 | TrailerRearWarningLight |  | This signal indicates the state of the trailer rear warning light(s). | 0 | 0 | 3 | 1 |  | {1: 'Lamp(s) lit', 0: 'Lamp(s) not lit'}
2889 | ADAS_J1939.dbc | GPM25 | TrailerLeftStopLight |  | This signal indicates the state of the trailer left-hand stop light(s). | 0 | 0 | 3 | 1 |  | {1: 'Lamp(s) lit', 0: 'Lamp(s) not lit'}
2890 | ADAS_J1939.dbc | KWP1 | SN |  |  | 0 | 0 | 15 | 1 |  | {}
2891 | ADAS_J1939.dbc | KWP1 | SeparationTime | ms |  | 0 | 0 | 255 | 1 |  | {}
2892 | ADAS_J1939.dbc | KWP1 | BlockSize |  |  | 0 | 0 | 255 | 1 |  | {}
2893 | ADAS_J1939.dbc | KWP1 | FlowStatus |  |  | 0 | 0 | 3 | 1 |  | {2: 'Overflow', 1: 'Wait ', 0: 'Continue To Send'}
2894 | ADAS_J1939.dbc | KWP1 | FirstFrameDataLength | Byte |  | 0 | 0 | 4095 | 1 |  | {}
2895 | ADAS_J1939.dbc | KWP1 | SingleFrameDataLength | Byte |  | 0 | 0 | 7 | 1 |  | {}
2896 | ADAS_J1939.dbc | KWP1 | ProtocolCtrlInformation |  | Part of Network Protocol Control Information (N_PCI) of a ISO 15765 message. | 0 | 0 | 3 | 1 |  | {3: 'Flow control ', 2: 'Consecutive frame', 1: 'First frame', 0: 'Single frame'}
2897 | ADAS_J1939.dbc | KWP2 | SN |  |  | 0 | 0 | 15 | 1 |  | {}
2898 | ADAS_J1939.dbc | KWP2 | SeparationTime | ms |  | 0 | 0 | 255 | 1 |  | {}
2899 | ADAS_J1939.dbc | KWP2 | BlockSize |  |  | 0 | 0 | 255 | 1 |  | {}
2900 | ADAS_J1939.dbc | KWP2 | FlowStatus |  |  | 0 | 0 | 3 | 1 |  | {2: 'Overflow', 1: 'Wait ', 0: 'Continue To Send'}
2901 | ADAS_J1939.dbc | KWP2 | FirstFrameDataLength | Byte |  | 0 | 0 | 4095 | 1 |  | {}
2902 | ADAS_J1939.dbc | KWP2 | SingleFrameDataLength | Byte |  | 0 | 0 | 7 | 1 |  | {}
2903 | ADAS_J1939.dbc | KWP2 | ProtocolCtrlInformation |  | Part of Network Protocol Control Information (N_PCI) of a ISO 15765 message. | 0 | 0 | 3 | 1 |  | {3: 'Flow control ', 2: 'Consecutive frame', 1: 'First frame', 0: 'Single frame'}
2904 | ADAS_J1939.dbc | Nxx | NumberOfSA_NAMEPairs |  | The number of instances of Source Addresses and associated NAMEs included in the associated data content. | 0 | 0 | 0 | 1 |  | {}
2905 | ADAS_J1939.dbc | Nxx | ToPort |  | Identifies the destination port, or send port, of messages being moved through the NIECU. The Port Number assignments are defined within SAE J1939-31. | 0 | 0 | 15 | 1 |  | {21: 'Global (All ports)', 0: 'Local'}
2906 | ADAS_J1939.dbc | Nxx | NetworkMessageControlByte |  | Identifies the function or service of an instance of the Network Message. A summary of the Network Message Control Bytes value assignments are defined within SAE J1939-31. | 0 | 0 | 255 | 1 |  | {133: 'SP_Reset Message ', 132: 'SP_Response Message ', 131: 'SP_Request Message ', 130: 'GP_Reset Message ', 129: 'GP_Response ', 128: 'GP_Request ', 67: 'NTX_Response ', 66: 'NTX_Request ', 65: 'NT_Response', 64: 'NT_Request ', 6: 'MFDB_CreateEntry', 5: 'MFDB_SetMode', 4: 'MFDB_Clear', 3: 'MFDB_Delete', 2: 'MFDB_Add', 1: 'MFDB_Response', 0: 'MFDB_Request'}
2907 | ADAS_J1939.dbc | Nxx | FilterMode |  | Identifies the mode of filtering operation applied for messages being passed from one specific port to another specific port. The Filter Mode value assignments are defined within SAE J1939-31. | 0 | 0 | 255 | 1 |  | {1: 'PassSpecificPGNs', 0: 'BlockSpecificPGNs'}
2908 | ADAS_J1939.dbc | Nxx | NIECUPort |  | Identifies a specific port of the NIECU without context of messaging direction. The Port Number assignments are defined within SAE J1939-31. | 0 | 0 | 15 | 1 |  | {21: 'Global (All ports)', 0: 'Local'}
2909 | ADAS_J1939.dbc | Nxx | FromPort |  | Identifies the origination port, or receive port, of messages being moved through the NIECU. The Port Number assignments are defined within SAE J1939-31. | 0 | 0 | 15 | 1 |  | {21: 'Global (All ports)', 0: 'Local'}
2910 | ADAS_J1939.dbc | RGE11 | ParkingAndTrailerAirPress | kPa | The pneumatic pressure in the circuit or reservoir for the parking brake and the trailer supply. | 0 | 0 | 2000 | 8 |  | {}
2911 | ADAS_J1939.dbc | RGE11 | DrivenAxleLoad | kg | Actual static vertical load on driven axle of the commercial vehicle. In case of more than one driven axle the value of the axle with the highest vertical load is transmitted. | 0 | 0 | 128510 | 2 |  | {}
2912 | ADAS_J1939.dbc | RGE11 | AuxEquipSupplyPressure | kPa | The pneumatic pressure in the auxiliary circuit. | 0 | 0 | 2000 | 8 |  | {}
2913 | ADAS_J1939.dbc | RGE11 | StopLevelChangeReq |  | Command signal to stop immediately any change of the actual body height level. | 0 | 0 | 3 | 1 |  | {3: 'Take no action', 1: 'Stop request', 0: 'No stop request'}
2914 | ADAS_J1939.dbc | RGE11 | RampLevelStorageReq |  | Command signal to store the actual body height level as new programmed and memorised ramp levels 1 or 2 in the ECU | 0 | 0 | 3 | 1 |  | {3: 'Take no action', 1: 'Store ramp level 2', 0: 'Store ramp level 1'}
2915 | ADAS_J1939.dbc | RGE11 | LevelControlReq |  | Command signal to enable or disable the automatic level control. | 0 | 0 | 3 | 1 |  | {3: 'Take no action', 1: 'Enable level control', 0: 'Disable level control'}
2916 | ADAS_J1939.dbc | RGE11 | RampLevelReq |  | Command signal to control the body height to a level programmed and memorised in the ECU. | 0 | 0 | 3 | 1 |  | {3: 'Take no action', 1: 'Ramp level 2', 0: 'Ramp level 1'}
2917 | ADAS_J1939.dbc | RGE11 | SteeringAxleLockingReq |  | Command signal to lock the steering axle. | 0 | 0 | 3 | 1 |  | {3: 'Take no action', 1: 'Lock steering axle', 0: 'Unlock steering axle'}
2918 | ADAS_J1939.dbc | RGE11 | LiftAxle2PositionReq |  | Command signal to control the lift axle position / tag axle load condition. | 0 | 0 | 3 | 1 |  | {3: 'Take no action', 1: 'Position up / tag axle unladen', 0: 'Position down / tag axle laden'}
2919 | ADAS_J1939.dbc | RGE11 | LiftAxle1PositionReq |  | Command signal to control the lift axle position / tag axle load condition. | 0 | 0 | 3 | 1 |  | {3: "Don't care/take no action", 2: 'Reserved', 1: 'Position up / tag axle unladen', 0: 'Position down / tag axle laden'}
2920 | ADAS_J1939.dbc | RGE11 | TractionHelpReq |  | Command signal to control the lift axle position / tag axle load condition to transfer more load on the driven axle of the commercial vehicle. | 0 | 0 | 3 | 1 |  | {3: 'Take no action', 1: 'Traction help request', 0: 'No traction help request'}
2921 | ADAS_J1939.dbc | RGE11 | LevelChangeReqRearAxle |  | Command signal to control the body height [up (lifting)/down (lowering)] for the rear axle. | 0 | 0 | 3 | 1 |  | {2: 'Take no action', 1: 'Vehicle body down (lowering)', 0: 'Vehicle body up (lifting)'}
2922 | ADAS_J1939.dbc | RGE11 | LevelChangeReqFrontAxle |  | Command signal to control the body height [up (lifting)/down (lowering)] for the front axle. | 0 | 0 | 3 | 1 |  | {2: 'Take no action', 1: 'Vehicle body down (lowering)', 0: 'Vehicle body up (lifting)'}
2923 | ADAS_J1939.dbc | RGE11 | RideHeightRequest |  | Command signal to activate a normal ride body height. The normal levels 1 and 2 are trailer specific body heights. | 0 | 0 | 3 | 1 |  | {2: 'Take no action', 1: 'Normal level 2', 0: 'Normal level 1'}
2924 | ADAS_J1939.dbc | RGE21 | LevelControl |  | Signal which indicates that the automatic level control is enabled or disabled. | 0 | 0 | 1 | 1 |  | {1: 'Level control enabled', 0: 'Level control disabled'}
2925 | ADAS_J1939.dbc | RGE21 | NominalVehBodyLevelRearAxle | mm | Actual nominal vehicle body height. | 0 | 0 | 64255 | 1 |  | {}
2926 | ADAS_J1939.dbc | RGE21 | NominalVehBodyLevelFrontAxle | mm | Actual nominal vehicle body height. | 0 | 0 | 64255 | 1 |  | {}
2927 | ADAS_J1939.dbc | RGE21 | RampLevel |  | Signal which indicates the level of the body height as an anser to 'ramp level request'. | 0 | 0 | 1 | 1 |  | {1: 'Body at requested ramp level', 0: 'Body not at requested ramp level'}
2928 | ADAS_J1939.dbc | RGE21 | NormalLevel |  | Signal which indicates the normal levels of the vehicle independently of a specific request. | 0 | 0 | 3 | 1 |  | {3: 'Not available', 1: 'Normal level 2', 0: 'Normal level 1'}
2929 | ADAS_J1939.dbc | RGE21 | StopLevelChangeAcknowledge |  | Signal which indicates the stop of any level change due to a 'stop request'. | 0 | 0 | 1 | 1 |  | {1: 'Level change stopped', 0: 'No stop request'}
2930 | ADAS_J1939.dbc | RGE21 | LevelChangeRearAxle |  | Signal which indicates the level change of the body height at the rear axle due to any external requests. | 0 | 0 | 1 | 1 |  | {1: 'Body lifting/lowering active', 0: 'Body lifting/lowering not active'}
2931 | ADAS_J1939.dbc | RGE21 | LevelChangeFrontAxle |  | Signal which indicates the level change of the body height at the front axle due to any external requests. | 0 | 0 | 1 | 1 |  | {1: 'Body lifting/lowering active', 0: 'Body lifting/lowering not active'}
2932 | ADAS_J1939.dbc | RGE21 | RampLevelStorage |  | Signal which indicates the storage of a new ramp level in the ECU. | 0 | 0 | 1 | 1 |  | {1: 'New ramp level stored', 0: 'No new storage request'}
2933 | ADAS_J1939.dbc | RGE21 | SteeringAxleLocking |  | Signal which indicates the actual steering axle locking status. | 0 | 0 | 3 | 1 |  | {1: 'Steering axle locked', 0: 'Steering axle unlocked'}
2934 | ADAS_J1939.dbc | RGE21 | LiftAxle2Pos |  | Signal which indicates the position / load condition of lift axle / tag axle #2. Numbering of lift/tag axles starts at front axle. See SPN 6844 for more detail. 00 Lift axle position down / tag axle laden 01 Lift axle position up / tag axle ... | 0 | 0 | 3 | 1 |  | {3: 'Not available', 2: 'Error', 1: 'Lift axle position up / tag axle unladen', 0: 'Lift axle position down / tag axle laden'}
2935 | ADAS_J1939.dbc | RGE21 | LiftAxle1Pos |  | Signal which indicates the position / load condition of lift axle / tag axle 1. Numbering of lift/tag axles starts at front axle. See SPN 6843 for more detail. 00 Lift axle position down / tag axle laden 01 Lift axle position up / tag axle ... | 0 | 0 | 3 | 1 |  | {3: 'Not available', 2: 'Error', 1: 'Lift axle position up / tag axle unladen', 0: 'Lift axle position down / tag axle laden'}
2936 | ADAS_J1939.dbc | RGE21 | RampLevelPosition |  | Signal which indicates the ramp level positions of the vehicle independently of a specific request. | 0 | 0 | 3 | 1 |  | {3: 'Not available', 1: 'Ramp level 2', 0: 'Ramp level 1'}
2937 | ADAS_J1939.dbc | RGE21 | TractionHelp |  | Signal which indicates that a load transfer is active. | 0 | 0 | 1 | 1 |  | {1: 'Traction help active', 0: 'Traction help inactive'}
2938 | ADAS_J1939.dbc | RGE21 | LevelCtrlSysRideHeightLevel |  | Signal which indicates the body height position of the vehicle as an answer to 'ride height request'. | 0 | 0 | 1 | 1 |  | {1: 'Vehicle body at requested level', 0: 'Vehicle body not at req. level'}
2939 | ADAS_J1939.dbc | RGE22 | RelVehBodyLevelRearAxle | mm | Actual relative vehicle body height. | 0 | 0 | 64255 | 1 |  | {}
2940 | ADAS_J1939.dbc | RGE22 | RelVehBodyLevelFrontAxle | mm | Actual relative vehicle body height. | 0 | -32000 | 32255 | 1 |  | {}
2941 | ADAS_J1939.dbc | RGE23 | TyrePressThresholdDetect |  | Signal indicating the pressure level of the tyre. | 0 | 0 | 7 | 1 |  | {7: 'Not available', 6: 'Error indicator', 5: 'Not defined', 4: 'Extreme under pressure', 3: 'Under pressure', 2: 'No warning pressure', 1: 'Over pressure', 0: 'Extreme over pressure'}
2942 | ADAS_J1939.dbc | RGE23 | TyreModulePowerSupply |  | Signal indicating the power supply of the tyre module is sufficient to achieve the specified performance of the module. | 0 | 0 | 1 | 1 |  | {1: 'Sufficient power supply', 0: 'Insufficient power supply'}
2943 | ADAS_J1939.dbc | RGE23 | TyreTemperature | °C | The temperature measured by the tyre module. | 0 | -273 | 1735 | 0.03125 |  | {}
2944 | ADAS_J1939.dbc | RGE23 | AirLeakageDetection | Pa/s | The pressure loss of a tyre. | 0 | 0 | 6425.5 | 0.1 |  | {}
2945 | ADAS_J1939.dbc | RGE23 | TyreWheelIdentification2 |  | First part of the identification number of the tyre or whee (number of axles). | 0 | 0 | 15 | 1 |  | {15: 'Axle position 15', 14: 'Axle position 14', 13: 'Axle position 13', 12: 'Axle position 12', 11: 'Axle position 11', 10: 'Axle position 10', 9: 'Axle position 9', 8: 'Axle position 8', 7: 'Axle position 7', 6: 'Axle position 6', 5: 'Axle position 5', 4: 'Axle position 4', 3: 'Axle position 3', 2: 'Axle position 2', 1: 'Axle position 1', 0: 'Axle position not identified'}
2946 | ADAS_J1939.dbc | RGE23 | TyreWheelIdentification1 |  | First part of the identification number of the tyre or whee (position on each axle). | 0 | 0 | 15 | 1 |  | {15: 'Wheel position 15', 14: 'Wheel position 14', 13: 'Wheel position 13', 12: 'Wheel position 12', 11: 'Wheel position 11', 10: 'Wheel position 10', 9: 'Wheel position 9', 8: 'Wheel position 8', 7: 'Wheel position 7', 6: 'Wheel position 6', 5: 'Wheel position 5', 4: 'Wheel position 4', 3: 'Wheel position 3', 2: 'Wheel position 2', 1: 'Wheel position 1', 0: 'Wheel position not identified'}
2947 | ADAS_J1939.dbc | DM26 | NMHCConvertingCatalystCompleted |  |  | 0 | 0 | 1 | 1 |  | {}
2948 | ADAS_J1939.dbc | DM26 | NMHCConvertingCatalystEnabled |  |  | 0 | 0 | 1 | 1 |  | {}
2949 | ADAS_J1939.dbc | DM26 | NOxConvertingCatalstAdsrbrCmpltd |  |  | 0 | 0 | 1 | 1 |  | {}
2950 | ADAS_J1939.dbc | DM26 | NOxConvertingCatalystAdsorberEnabled |  |  | 0 | 0 | 1 | 1 |  | {}
2951 | ADAS_J1939.dbc | DM26 | DieselParticulateFilterCompleted |  |  | 0 | 0 | 1 | 1 |  | {}
2952 | ADAS_J1939.dbc | DM26 | DieselParticulateFilterEnabled |  |  | 0 | 0 | 1 | 1 |  | {}
2953 | ADAS_J1939.dbc | DM26 | BoostPressureControlSystemCompleted |  |  | 0 | 0 | 1 | 1 |  | {}
2954 | ADAS_J1939.dbc | DM26 | BoostPressureControlSystemEnabled |  |  | 0 | 0 | 0 | 1 |  | {}
2955 | ADAS_J1939.dbc | DM26 | MisfireMonitoringComplete |  |  | 0 | 0 | 1 | 1 |  | {1: 'EnabledForCycle', 0: 'DisabledForRestOfCycle'}
2956 | ADAS_J1939.dbc | DM26 | MisfireMonitoringEnabled |  |  | 0 | 0 | 0 | 1 |  | {1: 'EnabledForCycle', 0: 'DisabledForRestOfCycle'}
2957 | ADAS_J1939.dbc | DM26 | FuelSystemMonitoringEnabled |  |  | 0 | 0 | 1 | 1 |  | {1: 'NotCompleteCycle', 0: 'CompleteCycleOrNotSupported'}
2958 | ADAS_J1939.dbc | DM26 | ComprehensiveComptMonComplete |  |  | 0 | 0 | 1 | 1 |  | {1: 'NotCompleteCycle', 0: 'CompleteCycleOrNotSupported'}
2959 | ADAS_J1939.dbc | DM26 | ComprehensiveCompMonEnabled |  |  | 0 | 0 | 1 | 1 |  | {1: 'NotCompleteCycle', 0: 'CompleteCycleOrNotSupported'}
2960 | ADAS_J1939.dbc | DM26 | SecondAirSystemMonComplete |  |  | 0 | 0 | 1 | 1 |  | {1: 'EnabledForCycle', 0: 'DisabledForRestOfCycle'}
2961 | ADAS_J1939.dbc | DM26 | SecondAirSystemMonEnabled |  |  | 0 | 0 | 1 | 1 |  | {1: 'EnabledForCycle', 0: 'DisabledForRestOfCycle'}
2962 | ADAS_J1939.dbc | DM26 | OxygenSensorMonComplete |  |  | 0 | 0 | 1 | 1 |  | {1: 'EnabledForCycle', 0: 'DisabledForRestOfCycle'}
2963 | ADAS_J1939.dbc | DM26 | OxygenSensorMonEnabled |  |  | 0 | 0 | 1 | 1 |  | {1: 'NotCompleteCycle', 0: 'CompleteCycleOrNotSupported'}
2964 | ADAS_J1939.dbc | DM26 | OxygenSensorHeaterMonComplete |  |  | 0 | 0 | 1 | 1 |  | {1: 'EnabledForCycle', 0: 'DisabledForRestOfCycle'}
2965 | ADAS_J1939.dbc | DM26 | OxygenSensorHeaterMonEnabled |  |  | 0 | 0 | 1 | 1 |  | {1: 'NotCompleteCycle', 0: 'CompleteCycleOrNotSupported'}
2966 | ADAS_J1939.dbc | DM26 | HeatedCatalystMonComplete |  |  | 0 | 0 | 1 | 1 |  | {1: 'EnabledForCycle', 0: 'DisabledForRestOfCycle'}
2967 | ADAS_J1939.dbc | DM26 | HeatedCatalystMonEnabled |  |  | 0 | 0 | 1 | 1 |  | {1: 'EnabledForCycle', 0: 'DisabledForRestOfCycle'}
2968 | ADAS_J1939.dbc | DM26 | EvaporativeSystemMonComplete |  |  | 0 | 0 | 1 | 1 |  | {1: 'NotCompleteCycle', 0: 'CompleteCycleOrNotSupported'}
2969 | ADAS_J1939.dbc | DM26 | EvaporativeSystemMonEnabled |  |  | 0 | 0 | 1 | 1 |  | {1: 'NotCompleteCycle', 0: 'CompleteCycleOrNotSupported'}
2970 | ADAS_J1939.dbc | DM26 | EGRSystemMonitoringComplete |  |  | 0 | 0 | 1 | 1 |  | {1: 'NotCompleteCycle', 0: 'CompleteCycleOrNotSupported'}
2971 | ADAS_J1939.dbc | DM26 | EGRSystemMonitoringEnabled |  |  | 0 | 0 | 1 | 1 |  | {1: 'EnabledForCycle', 0: 'DisabledForRestOfCycle'}
2972 | ADAS_J1939.dbc | DM26 | ColdStartAidSystemMonComplete |  |  | 0 | 0 | 1 | 1 |  | {1: 'EnabledForCycle', 0: 'DisabledForRestOfCycle'}
2973 | ADAS_J1939.dbc | DM26 | ColdStartAidSystemMonEnabled |  |  | 0 | 0 | 1 | 1 |  | {1: 'EnabledForCycle', 0: 'DisabledForRestOfCycle'}
2974 | ADAS_J1939.dbc | DM26 | CatalystMonComplete |  |  | 0 | 0 | 1 | 1 |  | {1: 'NotCompleteCycle', 0: 'CompleteCycleOrNotSupported'}
2975 | ADAS_J1939.dbc | DM26 | CatalystMonEnabled |  |  | 0 | 0 | 1 | 1 |  | {1: 'NotCompleteCycle', 0: 'CompleteCycleOrNotSupported'}
2976 | ADAS_J1939.dbc | DM26 | ACSystemRefrigerantMonComplete |  |  | 0 | 0 | 1 | 1 |  | {1: 'NotCompleteCycle', 0: 'CompleteCycleOrNotSupported'}
2977 | ADAS_J1939.dbc | DM26 | ACSystemRefrigerantMonEnabled |  |  | 0 | 0 | 1 | 1 |  | {1: 'NotCompleteCycle', 0: 'CompleteCycleOrNotSupported'}
2978 | ADAS_J1939.dbc | DM26 | FuelSystemMonitoringComplete |  |  | 0 | 0 | 1 | 1 |  | {1: 'NotCompleteCycle', 0: 'CompleteCycleOrNotSupported'}
2979 | ADAS_J1939.dbc | DM26 | NumOfWarmUpsSinceDTCsCleared |  | Number of warm-up cycles since all DTCs were cleared (via an external test equipment or possibly, a battery disconnect). A warm-up is defined in the OBD regulations to be sufficient vehicle operation such that coolant temperature rises by at least ... | 0 | 0 | 250 | 1 |  | {}
2980 | ADAS_J1939.dbc | DM26 | TimeSinceEngineStart | s | RUNTM shall increment while the engine is running. It shall freeze if the engine stalls. RUNTM shall be reset to zero during every control module power-up and when entering the key-on, engine off position. RUNTM is limited to 65,535 seconds and ... | 0 | 0 | 64255 | 1 |  | {}
2981 | ADAS_J1939.dbc | DM18 | DataSecurityParameter |  | This Parameter is used to send the data for the Data Security message. There are presently four different items defined. The Data Security Parameter shall be sent least significant byte first. | 0 | 0 | 0 | 1 |  | {}
2982 | ADAS_J1939.dbc | DM18 | SecurityEntityLengthHigh | Byte |  | 0 | 0 | 255 | 1 |  | {}
2983 | ADAS_J1939.dbc | DM18 | SecurityEntityType |  | This 4-bit parameter that indicates whether the data in the following Security Entity parameter is to be used as a Long Seed, Long Key, Session Key, or Certificate. | 0 | 0 | 15 | 1 |  | {3: 'Data is Certificate', 2: 'Data is Session Key', 1: 'Data is Long Key', 0: 'Data is Long Seed'}
2984 | ADAS_J1939.dbc | DM18 | SecurityEntityLength |  | This 12-bit parameter contains the length, in bytes, of the Data Security Parameter. | 0 | 0 | 4095 | 1 |  | {}
2985 | ADAS_J1939.dbc | XBR | XBRMessageChecksum |  | The XBR message checksum is used to verify the signal path from the demanding device to the brake controller on electronic brake systems. The support of this parameter is mandatory if PGN 1024 is supported as there is no means to indicate 'not ... | 0 | 0 | 15 | 1 |  | {}
2986 | ADAS_J1939.dbc | XBR | XBRMessageCounter |  | The XBR message counter is to verify the signal path from the demanding device to the brake controller on electronic brake systems.. The support of this parameter is mandatory. Note: The initial value of the 4 bit message counter for the first ... | 0 | 0 | 15 | 1 |  | {}
2987 | ADAS_J1939.dbc | XBR | XBRUrgency | % | The idea of the urgency value is to adjust the endurance brake integration behavior in the EBS system according to the traffic situation. On low urgency values (0%, e.g. downhill cruise control or preceding vehicle far ahead) the brake system shall ... | 0 | 0 | 100 | 0.4 |  | {}
2988 | ADAS_J1939.dbc | XBR | XBRCtrlMode |  | The XBR Control Mode is used as an input to the brake system and defines how the external acceleration demand has to be realized. 00 - Override disabled - Disable any existing control commanded by the source of this command. 01 - Acceleration ... | 0 | 0 | 3 | 1 |  | {3: 'Not defined', 2: 'Acceleration control with maximum mode', 1: 'Acceleration control with addition mode', 0: 'Override disabled'}
2989 | ADAS_J1939.dbc | XBR | XBRPriority |  | The XBR Priority is used as an input to the brake system to manage the priority of overlapping external and internal requests. 00 - Highest priority - used for emergency situations, e.g. for future Collision Avoidance System. This mode overrides ... | 0 | 0 | 3 | 1 |  | {3: 'Low priority', 2: 'Medium priority', 1: 'High priority', 0: 'Highest priority'}
2990 | ADAS_J1939.dbc | XBR | XBREBIMode |  | The XBR EBI (Endurance Brake Integration) Mode is used as an input for the brake system to prescribe the use of endurance brakes like retarders or engine brakes. 00 - No Endurance Brake Integration allowed The demanded acceleration must be ... | 0 | 0 | 3 | 1 |  | {3: 'Not defined', 2: 'Endurance Brake Integration allowed', 1: 'Only Endurance Brakes allowed', 0: 'No Endurance Brake Integration allowed'}
2991 | ADAS_J1939.dbc | XBR | ExtlAccelerationDemand | m/s² | Parameter provided to the brake system from external sources. This is the acceleration which the brake system is expected to realize. It is specified as an absolute acceleration in reference to the road. Positive values lead to increasing vehicle ... | -10 | -10 | 10 | 0.00048828 |  | {}
2992 | ADAS_J1939.dbc | OI | EmssnCtrlSystmOprtrIndcmntSvrity |  | Severity status of the operator inducement system for anomalies with the emission control system, such as tampering, low diesel exhaust fluid (reagent) quality, diesel exhaust fluid (reagent) tank level, or EGR system errors. Higher numerical ... | 0 | 0 | 7 | 1 |  | {7: 'Not Available / Not Supported', 6: 'Temporary Override of Inducement', 5: 'Inducement Level 5 ..', 4: 'Inducement Level 4 ..', 3: 'Inducement Level 3 ..', 2: 'Inducement Level 2 ..', 1: 'Inducement Level 1..', 0: 'Driver Warning'}
2993 | ADAS_J1939.dbc | OI | DrvrWarningSystemIndicatorStatus |  | The desired illumination of the Euro VI defined driver warning system indicator for relevant malfunctions and diesel exhaust fluid (reagent) tank low level. Used for Euro VI implementations. See Euro VI implementing regulation Annex XIII, Section ... | 0 | 0 | 7 | 1 |  | {7: 'not available', 6: 'reserved for SAE assignment', 5: 'reserved for SAE assignment', 4: 'On, fast blink', 3: 'reserved for SAE assignment', 2: 'reserved for SAE assignment', 1: 'On, solid', 0: 'Off'}
2994 | ADAS_J1939.dbc | OI | OperatorShiftPrompt |  | Command to activate an indicator that advises the operator to shift to a different gear. Typically this would be used as part of a fuel economy improvement or drivability aid. 00 - indicator(s) inactive 01 - upshift indicator active 10 - ... | 0 | 0 | 3 | 1 |  | {3: "don't care/take no action", 2: 'downshift indicator active', 1: 'upshift indicator active', 0: 'indicator(s) inactive'}
2995 | ADAS_J1939.dbc | OI | WaterInFuelIndicator |  | Signal which indicates the presence of water in the fuel. 00 - No 01 - Yes 10 - Error 11 - Not available | 0 | 0 | 3 | 1 |  | {3: 'Not available', 2: 'Error', 1: 'Yes', 0: 'No'}
2996 | ADAS_J1939.dbc | OI | WaterInFuelIndicator2 |  | A second indicator of the presense of water in the fuel. See also SPN 97. 00 - No 01 - Yes 10 - Error 11 - Not available | 0 | 0 | 3 | 1 |  | {3: 'Not available', 2: 'Error', 1: 'Yes', 0: 'No'}
2997 | ADAS_J1939.dbc | VW | AxleLocation |  | To identify to which of several similar devices (such as tires or fuel tanks) the information applies. The low order 4 bits represent a position number, counting left to right when facing in the direction of normal vehicle travel (forward). The ... | 0 | 0 | 255 | 1 |  | {48: 'Axle3_Position0', 32: 'Axle2_Position0', 31: 'Axle1_PositionF', 16: 'Axle1_Position0', 15: 'Axle0_PositionF', 0: 'Axle0_Position0'}
2998 | ADAS_J1939.dbc | VW | CargoWeight_30 | kg | The mass of freight carried. | 0 | 0 | 128510 | 2 |  | {}
2999 | ADAS_J1939.dbc | VW | CargoWeight_20 | kg | The mass of freight carried. | 0 | 0 | 128510 | 2 |  | {}
3000 | ADAS_J1939.dbc | VW | CargoWeight_10 | kg | The mass of freight carried. | 0 | 0 | 128510 | 2 |  | {}
3001 | ADAS_J1939.dbc | VW | CargoWeight_00 | kg | The mass of freight carried. | 0 | 0 | 128510 | 2 |  | {}
3002 | ADAS_J1939.dbc | VW | CargoWeight_0F | kg | The mass of freight carried. | 0 | 0 | 128510 | 2 |  | {}
3003 | ADAS_J1939.dbc | VW | CargoWeight_1F | kg | The mass of freight carried. | 0 | 0 | 128510 | 2 |  | {}
3004 | ADAS_J1939.dbc | VW | TrailerWeight_30 | kg | Total mass of freight-carrying vehicle designed to be pulled by truck, including the weight of the contents. | 0 | 0 | 128510 | 2 |  | {}
3005 | ADAS_J1939.dbc | VW | TrailerWeight_20 | kg | Total mass of freight-carrying vehicle designed to be pulled by truck, including the weight of the contents. | 0 | 0 | 128510 | 2 |  | {}
3006 | ADAS_J1939.dbc | VW | TrailerWeight_10 | kg | Total mass of freight-carrying vehicle designed to be pulled by truck, including the weight of the contents. | 0 | 0 | 128510 | 2 |  | {}
3007 | ADAS_J1939.dbc | VW | TrailerWeight_00 | kg | Total mass of freight-carrying vehicle designed to be pulled by truck, including the weight of the contents. | 0 | 0 | 128510 | 2 |  | {}
3008 | ADAS_J1939.dbc | VW | TrailerWeight_0F | kg | Total mass of freight-carrying vehicle designed to be pulled by truck, including the weight of the contents. | 0 | 0 | 128510 | 2 |  | {}
3009 | ADAS_J1939.dbc | VW | TrailerWeight_1F | kg | Total mass of freight-carrying vehicle designed to be pulled by truck, including the weight of the contents. | 0 | 0 | 128510 | 2 |  | {}
3010 | ADAS_J1939.dbc | VW | AxleWeight_30 | kg | Total mass imposed by the tires on the road surface at the specified axle. | 0 | 0 | 32127.5 | 0.5 |  | {}
3011 | ADAS_J1939.dbc | VW | AxleWeight_20 | kg | Total mass imposed by the tires on the road surface at the specified axle. | 0 | 0 | 32127.5 | 0.5 |  | {}
3012 | ADAS_J1939.dbc | VW | AxleWeight_10 | kg | Total mass imposed by the tires on the road surface at the specified axle. | 0 | 0 | 32127.5 | 0.5 |  | {}
3013 | ADAS_J1939.dbc | VW | AxleWeight_00 | kg | Total mass imposed by the tires on the road surface at the specified axle. | 0 | 0 | 32127.5 | 0.5 |  | {}
3014 | ADAS_J1939.dbc | VW | AxleWeight_0F | kg | Total mass imposed by the tires on the road surface at the specified axle. | 0 | 0 | 32127.5 | 0.5 |  | {}
3015 | ADAS_J1939.dbc | VW | AxleWeight_1F | kg | Total mass imposed by the tires on the road surface at the specified axle. | 0 | 0 | 32127.5 | 0.5 |  | {}
3016 | ADAS_J1939.dbc | VEP3 | SLIBattery2NetCurrent | A | Net flow of electrical current into/out of the second battery or second set of batteries used for starting the engine, for lighting, and for ignition (SLI). | 0 | -1600 | 1612.75 | 0.05 |  | {}
3017 | ADAS_J1939.dbc | VEP3 | NetBatteryCurrent | A | Net flow of electrical current into/out of the first battery or first set of batteries used for starting the engine, for lighting, and for ignition (SLI). See SPN 114 for alternate range and resolution. | 0 | -1600 | 1612.75 | 0.05 |  | {}
3018 | ADAS_J1939.dbc | VEP3 | AltCurrent | A | This parameter indicates the amount of electrical current output from the alternator of the main vehicle. Alternator Current (SPN 115) has a lower range and resolution. | 0 | -1600 | 1612.75 | 0.05 |  | {}
3019 | ADAS_J1939.dbc | VEP2 | ECUPowerOutputSupplyVoltage3 | V | The third power output from an ECU. | 0 | 0 | 3212.75 | 0.05 |  | {}
3020 | ADAS_J1939.dbc | VEP2 | ECUPowerOutputSupplyVoltage2 | V | The second power output from an ECU. | 0 | 0 | 3212.75 | 0.05 |  | {}
3021 | ADAS_J1939.dbc | VEP2 | ECUPowerOutputSupplyVoltage1 | V | The first power output from an ECU. | 0 | 0 | 3212.75 | 0.05 |  | {}
3022 | ADAS_J1939.dbc | VEP2 | BatteryPotential_PowerInput2 | V | This parameter measures the second source of battery potential as measured at the input of the ECU/actuator etc. coming from one or more batteries, irrespective of the distance between the component and the battery. This SPN is also used when ECUs ... | 0 | 0 | 3212.75 | 0.05 |  | {}
3023 | ADAS_J1939.dbc | VP | Longitude | deg | Longitude position of the vehicle. | 0 | -210 | 211.1081 | 1e-07 |  | {}
3024 | ADAS_J1939.dbc | VP | Latitude | deg | Latitude position of the vehicle. | 0 | -210 | 211.1081 | 1e-07 |  | {}
3025 | ADAS_J1939.dbc | VI | VehicleIdentificationNumber |  | Vehicle Identification Number (VIN) as assigned by the vehicle manufacturer. NOTE The ASCII character '*' is reserved as a delimiter. | 0 | 0 | 255 | 1 |  | {}
3026 | ADAS_J1939.dbc | VH | TotalPowerTakeoffHours | h | Accumulated time of operation of power takeoff device. | 0 | 0 | 210554060.75 | 0.05 |  | {}
3027 | ADAS_J1939.dbc | VH | TotalVehicleHours | h | Accumulated time of operation of vehicle. | 0 | 0 | 210554060.75 | 0.05 |  | {}
3028 | ADAS_J1939.dbc | VF | HydOilLevel | % | This parameter indicates the level of the hydraulic fluid in tank as a ratio of current volume to total tank volume. This parameter is intended for reporting the hydraulic fluid level in the system tank or reservoir. This hydraulic fluid is for ... | 0 | 0 | 100 | 0.4 |  | {}
3029 | ADAS_J1939.dbc | VF | WinchOilPressSwitch |  | State of switch used to determine if Winch Oil Pressure is above desired minimum 00 NOT OK- Oil pressure is too low 01 OK - Oil pressure is above minimum 10 Error - Switch state cannot be determined 11 Not Available | 0 | 0 | 3 | 1 |  | {3: 'Not Available', 2: 'Error', 1: 'OK', 0: 'NOT OK- Oil pressure is too low'}
3030 | ADAS_J1939.dbc | VF | HydOilFilterRestrictionSwitch |  | This switch indicates whether hydraulic oil filter is clogged. This is not the transmission oil filter restriction switch, which is SPN 3359. 00 No restriction 01 Restriction exists on oil filter 10 Error 11 Not Available | 0 | 0 | 3 | 1 |  | {3: 'Not Available', 2: 'Error', 1: 'Restriction exists on oil filter', 0: 'No restriction'}
3031 | ADAS_J1939.dbc | VF | HydTemp | °C | Temperature of hydraulic fluid. | 0 | -40 | 210 | 1 |  | {}
3032 | ADAS_J1939.dbc | VDS | Altitude | m | Altitude of the vehicle referenced to sea level at standard atmospheric pressure and temperature. | 0 | -2500 | 5531.875 | 0.125 |  | {}
3033 | ADAS_J1939.dbc | VDS | Pitch | deg | Pitch (rotation about the y-axis) of the vehicle as calculated by the navigation device(s). The pitch angle for an angle of ascent is reported with a positive value. This parameter is defined according to a Z-Down axis system and the sign of the ... | 0 | -200 | 301.992 | 0.0078125 |  | {}
3034 | ADAS_J1939.dbc | VDS | NavigationBasedVehicleSpeed | km/h | Speed of the vehicle as calculated from a device such as a Global Positioning System (GPS). | 0 | 0 | 250.996 | 0.0039062 |  | {}
3035 | ADAS_J1939.dbc | VDS | CompassBearing | deg | Present compass bearing of vehicle. | 0 | 0 | 501.99 | 0.0078125 |  | {}
3036 | ADAS_J1939.dbc | VDHR | HighResolutionTripDistance | m | Distance traveled during all or part of a journey. NOTE - See SPN 244 for alternate resolution. | 0 | 0 | 21055406075 | 5 |  | {}
3037 | ADAS_J1939.dbc | VDHR | HghRsolutionTotalVehicleDistance | m | Accumulated distance traveled by the vehicle during its operation. NOTE - See SPN 245 for alternate resolution. | 0 | 0 | 21055406075 | 5 |  | {}
3038 | ADAS_J1939.dbc | VDC2 | LongitudinalAcceleration | m/s² | Indicates the longitudinal acceleration of the vehicle. A positive longitudinal acceleration signal results when the vehicle speed increases, regardless of driving the vehicle forward or backward. This parameter is applicable to vehicle speed ... | 0 | -12.5 | 12.5 | 0.1 |  | {}
3039 | ADAS_J1939.dbc | VDC2 | LateralAcceleration | m/s² | Indicates a lateral acceleration of the vehicle (the component of vehicle acceleration vector along the Y-axis). A positive lateral acceleration signal results when the vehicle is accelerated to the left. This parameter is defined according to a ... | 1.1719e-05 | -15.687 | 15.687 | 0.00048828 |  | {}
3040 | ADAS_J1939.dbc | VDC2 | YawRate | rad/s | Indicates the rate of rotation about the vertical axis (i.e. the z-axis). A positive yaw rate signal results when the vehicle turns counter-clockwise. This parameter is defined according to a Z-Up axis system and the sign of the value is in ... | 4.3945e-05 | -3.92 | 3.92 | 0.00012207 |  | {}
3041 | ADAS_J1939.dbc | VDC2 | SteerWheelAngleSensorType |  | Indicates whether the steering wheel angle sensor is capable of absolute measuring of the number of steering wheel turns or not (relative measuring to position at ignition on). 00 Relative measuring principle 01 Absolute measuring principle 10 ... | 0 | 0 | 3 | 1 |  | {3: 'Not Available', 2: 'Reserved', 1: 'Absolute measuring principle', 0: 'Relative measuring principle'}
3042 | ADAS_J1939.dbc | VDC2 | SteerWheelTurnCounter | turns | Indicates number of steering wheel turns, absolute position or relative position at ignition on. Positive values indicate left turns. | -10 | -10 | 10 | 1 |  | {}
3043 | ADAS_J1939.dbc | VDC2 | SteerWheelAngle | rad | The main operator`s steering wheel angle (on the steering column, not the actual wheel angle). The vehicle being steered to the left (counterclockwise) results in a positive steering wheel angle. This is the yaw angle of the steering wheel with ... | 2.3438e-05 | -31.374 | 31.374 | 0.00097656 |  | {}
3044 | ADAS_J1939.dbc | VDC1 | TrailerVDCActive |  | The trailer-VDC (Vehicle Dynamic Control) is an electronic vehicle stability function within the (semi) trailer braking system. It acts to stabilize the (semi) trailer during dynamic maneuvers. VDC includes Roll Over Prevention (ROP) and/or Yaw ... | 0 | 0 | 3 | 1 |  | {3: 'Not availble or not installed', 2: 'Reserved', 1: 'VDC active', 0: 'VDC passive'}
3045 | ADAS_J1939.dbc | VDC1 | YCBrakeCtrlActive |  | State signal which indicates that Yaw Control (YC) has activated brake control. Active means that YC actually controls wheel brake pressure at one or more wheels of the vehicle or vehicle combination. Within the physical limits, YC attempts to ... | 0 | 0 | 3 | 1 |  | {3: "Don't care/Take no action", 2: 'Reserved', 1: 'YC brake control active', 0: 'YC brake control passive but installed'}
3046 | ADAS_J1939.dbc | VDC1 | YCEngCtrlActive |  | State Signal which indicates that the Yaw Control (YC) has commanded engine control to be active. Within the physical limits, YC attempts to prevent yawing of the vehicle. Active means that YC actually tries to control the engine. This state signal ... | 0 | 0 | 3 | 1 |  | {3: "Don't care/Take no action", 2: 'Reserved', 1: 'YC engine control active', 0: 'YC engine control passive but installed'}
3047 | ADAS_J1939.dbc | VDC1 | ROPBrakeCtrlActive |  | State signal which indicates that Roll over Prevention (ROP) has activated brake control. Active means that ROP actually controls wheel brake pressure at one or more wheels of the vehicle or vehicle combination. Within the physical limits, ROP ... | 0 | 0 | 3 | 1 |  | {3: "Don't care/Take no action", 2: 'Reserved', 1: 'ROP brake control active', 0: 'ROP brake control passive but installed'}
3048 | ADAS_J1939.dbc | VDC1 | ROPEngCtrlActive |  | State Signal which indicates that the Roll Over Prevention (ROP) has commanded engine control to be active. Within the physical limits, ROP attempts to prevent rolling over of the vehicle. Active means that ROP actually tries to control the engine ... | 0 | 0 | 3 | 1 |  | {3: "Don't care/Take no action", 2: 'Reserved', 1: 'ROP engine control active', 0: 'ROP engine control passive but installed'}
3049 | ADAS_J1939.dbc | VDC1 | VDCBrakeLightRq |  | Indicates whether VDC requests to turn the vehicle brake lights on 00 Turn brake light not on 01 Turn brake light on 10 Reserved 11 Don't care/Take no action | 0 | 0 | 3 | 1 |  | {3: "Don't care/Take no action", 2: 'Reserved', 1: 'Turn brake light on', 0: 'Turn brake light not on'}
3050 | ADAS_J1939.dbc | VDC1 | VDCFullyOperational |  | Signal that indicates whether VDC is fully operational or whether its functionality is reduced by a permanent or temporary (e.g. low voltage) defect, by intended action (e.g. disabled by a switch or during special diagnostic procedures), not ... | 0 | 0 | 3 | 1 |  | {3: "Don't care/Take no action", 2: 'Reserved', 1: 'Fully operational', 0: 'Not fully operational'}
3051 | ADAS_J1939.dbc | VDC1 | VDCInformationSignal |  | This parameter commands the VDC information signal, for example a dash lamp. 00 Off 01 On 10 Reserved 11 Don't care/Take no action | 0 | 0 | 3 | 1 |  | {3: "Don't care/Take no action", 2: 'Reserved', 1: 'On', 0: 'Off'}
3052 | ADAS_J1939.dbc | VD | TotalVehicleDistance | km | Accumulated distance traveled by vehicle during its operation. NOTE See SPN 917 for alternate resolution. | 0 | 0 | 526385151.875 | 0.125 |  | {}
3053 | ADAS_J1939.dbc | VD | TripDistance | km | Distance traveled during all or part of a journey. NOTE See SPN 918 for alternate resolution. | 0 | 0 | 526385151.875 | 0.125 |  | {}
3054 | ADAS_J1939.dbc | TVI | TripCruiseDistance | km | Total distance that the engine has operated in the cruise hold state, excluding time in accelerator override, since the last trip reset. | 0 | 0 | 526385151.875 | 0.125 |  | {}
3055 | ADAS_J1939.dbc | TVI | TripMaxVehicleSpeed | km/h | Maximum vehicle speed achieved while the engine speed is greater than zero and the accelerator pedal position (APS) is at a value greater than 0%, since the last trip reset. | 0 | 0 | 250.996 | 0.0039062 |  | {}
3056 | ADAS_J1939.dbc | TTI2 | TripAirCompressorOnTime | h | Total time that the air compressor is on and compressing air since the last trip reset. | 0 | 0 | 210554060.75 | 0.05 |  | {}
3057 | ADAS_J1939.dbc | TTI2 | TripIdleTime | h | Total time accumulated while the engine speed is greater than zero, both the PTO and remote PTO governors are inactive, and the vehicle speed is less than 2 km/h, since the last trip reset. In marine applications, this parameter is defined as the ... | 0 | 0 | 210554060.75 | 0.05 |  | {}
3058 | ADAS_J1939.dbc | TTI2 | TripEngRunningTime | h | Total time accumulated while the engine speed is greater than zero since the last trip reset. Note that time with the ignition switch on but engine speed at zero is not included. | 0 | 0 | 210554060.75 | 0.05 |  | {}
3059 | ADAS_J1939.dbc | TTI2 | TripCruiseTime | h | Total time accumulated while the engine is in the cruise hold state, excluding time in accelerator override, since the last trip reset. | 0 | 0 | 210554060.75 | 0.05 |  | {}
3060 | ADAS_J1939.dbc | TTI2 | TripPTOGovernorTime | h | Total time accumulated while the engine is in the PTO or remote PTO governor hold state since the last trip reset. | 0 | 0 | 210554060.75 | 0.05 |  | {}
3061 | ADAS_J1939.dbc | TTI1 | TripTimeInDerateByEng | h | Total time accumulated when the engine final fueling has been derated due to an engine protection algorithm, since the last reset. | 0 | 0 | 210554060.75 | 0.05 |  | {}
3062 | ADAS_J1939.dbc | TTI1 | TripTimeInGearDown | h | Total time accumulated when the vehicle has operated in one gear down from the top gear for a calibrated minimum time, since the last trip reset. | 0 | 0 | 210554060.75 | 0.05 |  | {}
3063 | ADAS_J1939.dbc | TTI1 | TripTimeInTopGear | h | Total time accumulated when the vehicle has operated in top gear for a calibrated minimum time, since the last trip reset. | 0 | 0 | 210554060.75 | 0.05 |  | {}
3064 | ADAS_J1939.dbc | TTI1 | TripTimeInVSL | h | Total time accumulated when the engine has operated on the vehicle speed limiter (VSL) while not in the cruise hold state, since the last trip reset. The engine torque mode is equal to road speed governor during this operation. | 0 | 0 | 210554060.75 | 0.05 |  | {}
3065 | ADAS_J1939.dbc | TSI | TripSuddenDecelerations |  | Total number of decelerations whenever the vehicle deceleration is more than XYZ km/h/sec (where XYZ is a calibratible threshold), since the last trip reset. A lengthy deceleration shall be counted as one sudden deceleration. | 0 | 0 | 64255 | 1 |  | {}
3066 | ADAS_J1939.dbc | TSI | TrpNumberOfIdleShutdownOverrides |  | Total number of times an operator disables idle shutdown to prevent an engine shutdown, since the last trip reset. | 0 | 0 | 64255 | 1 |  | {}
3067 | ADAS_J1939.dbc | TSI | TripNumberOfIdleShutdowns |  | Total number of times the engine has been shutdown due to idling too long (at normal idle or fast idle) since the last trip reset. | 0 | 0 | 64255 | 1 |  | {}
3068 | ADAS_J1939.dbc | TSI | TripNumberOfHotShutdowns |  | Total number of hot shutdowns since the last trip reset. A hot shutdown is based on operation at high load or high engine speed or for long operating periods without allowing the engine to cool sufficiently. | 0 | 0 | 64255 | 1 |  | {}
3069 | ADAS_J1939.dbc | TSC1 | MessageChecksum |  | The message checksum is used to verify the signal path from the transmitting device to the receiving device. The message checksum is calculated using the first 7 data bytes, the message counter and the bytes of the message identifier. It is ... | 0 | 0 | 15 | 1 |  | {}
3070 | ADAS_J1939.dbc | TSC1 | MessageCounter |  | The message counter is used to detect situations where the transmitting ECU malfunction repeats the same frame all the time. The receiver of the information may use the counter parameter to detect this situation. The transmitting device will ... | 0 | 0 | 15 | 1 |  | {}
3071 | ADAS_J1939.dbc | TSC1 | EngRequestedTorqueHighResolution | % | This parameter displays an additional torque in percent of the reference engine torque. When the MSB is set to 1, this parameter is not available. When the MSB is set to 0, bits 1 to 3 indicate the desired torque with resolution of 0.125%/bit ... | 0 | 0 | 0.875 | 0.125 |  | {7: '+0.875%', 1: '+0.125%', 0: '+0.000%'}
3072 | ADAS_J1939.dbc | TSC1 | TSC1CtrlPurpose |  | State signal which indicates which control mode the sending device is using to generate the TSC1 command. Note that the modes are not in prioritized order. Not all modes may be relevant for a given device. Some devices may not implement all ... | 0 | 0 | 31 | 1 |  | {31: 'P32 = Temporary PWT Control', 4: 'P5 = Engine Protection', 3: 'P4 = Road Speed Governor', 2: 'P3 = PTO Governor', 1: 'P2 = Cruise Control', 0: 'P1 = Accel Pedal/Operator Select'}
3073 | ADAS_J1939.dbc | TSC1 | TSC1TransRate |  | This parameter indicates the transmission rate at which the sending device will transmit the TSC1 message. The engine shall adjust its timeout for TSC1 messages accordingly. Variable TSC1 transmission rates shall only apply to messages sent to the ... | 0 | 0 | 7 | 1 |  | {4: '100 ms transmission rate', 3: '250 ms transmission rate', 2: '500 ms transmission rate', 1: '750 ms transmission rate', 0: '1000 ms transmission rate', 7: 'TSC1 rates of 10 ms to eng', 6: '20 ms transmission rate', 5: '50 ms transmission rate'}
3074 | ADAS_J1939.dbc | TSC1 | EngRequestedTorque_TorqueLimit | % | Parameter provided to the engine or retarder in the torque/speed control message for controlling or limiting the output torque. Requested torque to the engine is measured in indicated torque as a percentage of reference engine torque (see the ... | 0 | -125 | 125 | 1 |  | {}
3075 | ADAS_J1939.dbc | TSC1 | EngRequestedSpeed_SpeedLimit | rpm | Parameter provided to the engine from external sources in the torque/speed control message. This is the engine speed which the engine is expected to operate at if the speed control mode is active or the engine speed which the engine is not expected ... | 0 | 0 | 8031.875 | 0.125 |  | {}
3076 | ADAS_J1939.dbc | TSC1 | OverrideCtrlModePriority |  | This field is used as an input to the engine or retarder to determine the priority of the Override Control Mode received in the Torque/Speed Control message (see PGN 0). The default is 11 (Low priority). It is not required to use the same priority ... | 0 | 0 | 3 | 1 |  | {3: 'Low priority', 2: 'Medium priority', 1: 'High priority', 0: 'Highest priority'}
3077 | ADAS_J1939.dbc | TSC1 | EngRequestedSpeedCtrlConditions |  | This mode tells the engine control system the governor characteristics that are desired during speed control. The four characteristics defined are: 00 Transient Optimized for driveline disengaged and non-lockup conditions 01 Stability Optimized ... | 0 | 0 | 3 | 1 |  | {3: 'Stability Opt and/or lockup c2', 2: 'Stability Opt and/or lockup c1', 1: 'Stability Opt non-lockup cond', 0: 'Transient Opt non-lockup cond'}
3078 | ADAS_J1939.dbc | TSC1 | EngOverrideCtrlMode |  | The override control mode defines which sort of command is used: 00 Override disabled - Disable any existing control commanded by the source of this command. 01 Speed control - Govern speed to the included 'desired speed' value. 10 Torque control ... | 0 | 0 | 3 | 1 |  | {3: 'Speed/torque limit control', 2: 'Torque control', 1: 'Speed control', 0: 'Override disabled'}
3079 | ADAS_J1939.dbc | TR7 | TransitRunStatus |  | Status of the run switch for the vehicle. 00 - Off 01- On 10 - Error condition 11 - Not available | 0 | 0 | 3 | 1 |  | {3: 'Not available', 2: 'Error condition', 0: 'Off'}
3080 | ADAS_J1939.dbc | TR7 | VehicleUseStatus |  | Used to indicate the proper or unauthorized use of the vehicle. The administrative control device or any device issuing the vehicle use status PID should be sensitive to the run switch status (SPN 3046) and any other locally defined criteria for ... | 0 | 0 | 3 | 1 |  | {3: 'Not available', 2: 'Error condition', 1: 'Unauthorized use', 0: 'Normal use'}
3081 | ADAS_J1939.dbc | TR7 | SilentAlarmStatus |  | Used to report silent alarm push button status. 00 - Off 01 - On 10 - Error condition 11 - Not available | 0 | 0 | 3 | 1 |  | {3: 'Not available', 2: 'Error condition', 1: 'On', 0: 'Off'}
3082 | ADAS_J1939.dbc | TR7 | PatronCount |  | Count of the number of passengers on a transit vehicle. If the type of passenger count (SPN 3043) is 0, the patron count indicates the number of patrons currently on vehicle after the door has closed. If the type of passenger count is 1 to 4, the ... | 0 | 0 | 250 | 1 |  | {}
3083 | ADAS_J1939.dbc | TR7 | TypeOfPassengerCount |  | Used to notify transit link devices of the type of passenger counting system used in the vehicle. Some passenger counting systems indicate real-time boarding and exiting data for other devices to accumulate. Other types of passenger counters report ... | 0 | 0 | 255 | 1 |  | {255: 'not available', 254: 'error indicator', 4: 'exiting passenger, second passenger stream)', 3: 'boarding passenger, second passenger stream)', 2: 'exiting passenger', 1: 'boarding passenger', 0: 'absolute passenger count'}
3084 | ADAS_J1939.dbc | TR6 | FareboxAlarmIdentifier |  | Indicates the nature of the farebox alarm condition. 0000000 = Voltage dropout 0000001 = Voltage restored 0000010 = Probe started 0000011 = Probe completed 0000100 = Cashbox removed 0000101 = Cashbox restored 0000110 = Cashbox door timeout ... | 0 | 0 | 127 | 1 |  | {25: 'Maintenance access out of service', 24: 'Maintenance access in service considered an alarm condition', 23: 'Paper currency jam cleared', 22: 'Paper currency jam', 21: 'Pass/transfer jam cleared', 20: 'Pass/transfer jam', 19: 'Farebox reset to automatic mode', 18: 'Farebox set in manual bypass', 17: 'Coin dejam operated', 16: 'Card/pass box full', 15: 'Card/pass box less than 75 full', 14: 'Card/pass box 75 full', 13: 'Currency box full', 12: 'Currency box less than 75 full', 11: 'Currency box 75 full', 10: 'Coinbox full', 9: 'Coinbox 75 full', 8: 'Insufficient fare accepted', 7: 'Cashbox opened in service considered an alarm condition', 6: 'Cashbox door timeout', 5: 'Cashbox restored', 4: 'Cashbox removed', 3: 'Probe completed', 2: 'Probe started', 1: 'Voltage restored', 0: 'Voltage dropout'}
3085 | ADAS_J1939.dbc | TR6 | FareboxEmergencyStatus |  | Indicates if a farebox emergency condition exists. 00 = Non-emergency condition 01 = Emergency condition 10 = Error Condition 11 = Not available | 0 | 0 | 3 | 1 |  | {3: 'Not available', 2: 'Error Condition', 1: 'Emergency condition', 0: 'Non-emergency condition'}
3086 | ADAS_J1939.dbc | TR5 | TransferSold |  | Indicates that a transfer was sold or issued on this transaction including its type and/or restrictions. The final definitions of the transfer issued information shall be agreed by the operating agency and the farebox manufacturer. Note: A ... | 0 | 0 | 255 | 1 |  | {}
3087 | ADAS_J1939.dbc | TR5 | TransferType |  | The kind of transfer used 00000 = North 00001 = South 00010 = East 00011 = West 00100 = In 00101 = Out 00110-11111 = Agency defined | 0 | 0 | 31 | 1 |  | {5: 'Out', 4: 'In', 3: 'West', 2: 'East', 1: 'South', 0: 'North'}
3088 | ADAS_J1939.dbc | TR5 | TypeOfService |  | The type of service provided 000 = Local service 001 = Express service 010-111 = Agency defined | 0 | 0 | 7 | 1 |  | {1: 'Express service', 0: 'Local service'}
3089 | ADAS_J1939.dbc | TR5 | InitialFareAgency |  | Identifies where the initial fare is paid Note: The definition of the agency numbering plan shall be agreed by the operating agency and the farebox manufacturer. The value of 0 is reserved, the usable range is 1 to 31. | 1 | 1 | 31 | 1 |  | {}
3090 | ADAS_J1939.dbc | TR5 | PassCategory |  | Agency defined value indicating the category of the passenger associated with this fare | 0 | 0 | 15 | 1 |  | {}
3091 | ADAS_J1939.dbc | TR5 | FareValidity |  | Agency defined value indicating validity of this fare | 0 | 0 | 15 | 1 |  | {}
3092 | ADAS_J1939.dbc | TR5 | PaymentDetails |  | Payment details. 0000 = Not an upgrade 0001 = Cash 0010 = Token 0011 = Ticket 0100 = Pass 0101 = Card 0110-1010 = Reserved for assignment 1011-1111 = Agency defined | 0 | 0 | 15 | 1 |  | {5: 'Card', 4: 'Pass', 3: 'Ticket', 2: 'Token', 1: 'Cash', 0: 'Not an upgrade'}
3093 | ADAS_J1939.dbc | TR5 | TypeOfFare |  | Type of Fare 0000 = Cash/No detail 0001 = Token A 0010 = Token B 0011 = Ticket A 0100 = Ticket B 0101 = Pass A 0110 = Pass B 0111-1010 = Reserved for assignment 1011-1111 = Agency defined | 0 | 0 | 15 | 1 |  | {6: 'Pass B', 5: 'Pass A', 4: 'Ticket B', 3: 'Ticket A', 2: 'Token B', 1: 'Token A', 0: 'Cash/No detail'}
3094 | ADAS_J1939.dbc | TR5 | PassengerType |  | Enumerated value representing the type/class of passenger, as defined by the agency. | 0 | 0 | 15 | 1 |  | {}
3095 | ADAS_J1939.dbc | TR5 | TransactionType |  | Enumerated value representing the type of transaction completed 0000 = Cash 0001 = Token 0010 = Ticket 0011 = Pass 0100 = Card 0101 = Permit 0110 = Transfer 0111 = Free 1000-1011 = Reserved for assignment 1100-1111 = Agency defined | 0 | 0 | 15 | 1 |  | {7: 'Free', 6: 'Transfer', 5: 'Permit', 4: 'Card', 3: 'Pass', 2: 'Ticket', 1: 'Token', 0: 'Cash'}
3096 | ADAS_J1939.dbc | TR5 | RouteNumber |  | The route number issuing the transfer. | 0 | 0 | 4095 | 1 |  | {}
3097 | ADAS_J1939.dbc | TR4 | DriversFareboxSecurityCode |  | Security code for the farebox, numerical only. Note: 0 = Farebox is in reporting status 1 - 65535 = security code | 0 | 0 | 65535 | 1 |  | {}
3098 | ADAS_J1939.dbc | TR4 | AssignedBlock |  | The agency defined block number for this trip | 0 | 0 | 65535 | 1 |  | {}
3099 | ADAS_J1939.dbc | TR4 | AssignedRun |  | The agency defined run number for this trip | 0 | 0 | 65535 | 1 |  | {}
3100 | ADAS_J1939.dbc | TR4 | AssignedRoute |  | The identity number assigned to this route. Note: This is the numerical value for the route as opposed to the 'Transit Assigned Route Identity' (SPN 3074) which is variable length ASCII or the 'Route number' (SPN 3169) which is 12 bit numeric. | 0 | 0 | 65535 | 1 |  | {}
3101 | ADAS_J1939.dbc | TR4 | PatternNumber |  | The agency defined pattern number for this trip | 0 | 0 | 65535 | 1 |  | {}
3102 | ADAS_J1939.dbc | TR4 | TripNumber |  | The identity number assigned to this trip. | 0 | 0 | 65535 | 1 |  | {}
3103 | ADAS_J1939.dbc | TR4 | FarePresets |  | Fare Presets 00000000 to 00001111 = Agency defined 00010000 to 11111111 = Reserved for assignment | 0 | 0 | 255 | 1 |  | {}
3104 | ADAS_J1939.dbc | TR4 | TripDirection |  | The general direction of travel for this trip. 0000 = North 0001 = South 0010 = East 0011 = West 0100 = In 0101 = Out 0110-1111 = Agency defined | 0 | 0 | 15 | 1 |  | {5: 'Out', 4: 'In', 3: 'West', 2: 'East', 1: 'South', 0: 'North'}
3105 | ADAS_J1939.dbc | TR4 | TripStatus |  | Trip Status 000 = Undefined 001 = Trip start 010 = Trip end 011 = Undefined 100 = Undefined 101 = Layover start 110 = Layover end 111 = Undefined | 0 | 0 | 7 | 1 |  | {7: 'Undefined', 6: 'Layover end', 5: 'Layover start', 4: 'Undefined', 3: 'Undefined', 2: 'Trip end', 1: 'Trip start', 0: 'Undefined'}
3106 | ADAS_J1939.dbc | TR4 | FareboxServiceStatus |  | Indicates if the farebox is in or out of service. 00 = Farebox out of service 01 = Farebox in service 10 = Error Condition 11 = Not available | 0 | 0 | 3 | 1 |  | {3: 'Not available', 2: 'Error Condition', 1: 'Farebox in service', 0: 'Farebox out of service'}
3107 | ADAS_J1939.dbc | TR3 | VehicleID |  | Numerical designation of the vehicle. 65535 is used to represent the vehicle ID is not available. | 0 | 0 | 65534 | 1 |  | {}
3108 | ADAS_J1939.dbc | TR3 | StrobeActivationCtrlStatus |  | Strobe activation control status 00 - Deactivate strobe 01 - Activate strobe 10 - Error condition 11 - Not available Note: Strobe will flash if not overridden by transit door status, strobe is working, and emitter is in the normal mode. | 0 | 0 | 3 | 1 |  | {3: 'Not available', 2: 'Error condition', 1: 'Activate strobe', 0: 'Deactivate strobe'}
3109 | ADAS_J1939.dbc | TR3 | TransitDoorEnable |  | Transit door enable 00 - Ignore transit door status 01 - Transit door status will override strobe activation 10 - Error condition 11 - Not available | 0 | 0 | 3 | 1 |  | {3: 'Not available', 2: 'Error condition', 1: 'Transit door status will override strobe activation', 0: 'Ignore transit door status'}
3110 | ADAS_J1939.dbc | TR3 | PriorityOfRespSentByEmitter |  | Priority of response sent by emitter 0000 - Reserved 0001 - Low priority 0010 - Probe priority 0011 - High priority 0100 to 1000 - Reserved 1001 - Priority set by hardware ... | 0 | 0 | 15 | 1 |  | {15: '- Not available', 14: '- Error condition', 11: '- Priority set by hardware to high priority', 10: '- Priority set by hardware to probe priority', 9: '- Priority set by hardware to low priority', 3: '- High priority', 2: '- Probe priority', 1: '- Low priority', 0: '- Reserved'}
3111 | ADAS_J1939.dbc | TR3 | IntrsctnPrmptionRequest_Response |  | Status of the intersection signal preemption 00 - Message is a request directed to the emitter 01 - Message is a response from the emitter 10 - Error condition 11 - Not available | 0 | 0 | 3 | 1 |  | {3: 'Not available', 2: 'Error condition', 1: 'Message is a response from the emitter', 0: 'Message is a request directed to the emitter'}
3112 | ADAS_J1939.dbc | TR3 | TransitRouteIDUsage |  | Transit route ID usage 00 - Transit route ID not used for interleaved data 01 - Transit route ID used for interleaved data (if range code not enabled) 10 - Error condition 11 - Not available | 0 | 0 | 3 | 1 |  | {3: 'Not available', 2: 'Error condition', 1: 'Transit route ID used for interleaved data', 0: 'Transit route ID not used for interleaved data'}
3113 | ADAS_J1939.dbc | TR3 | RangeCodeEnable |  | Range code enable 00 - Range code not used for interleaved data 01 - Range code used for interleaved data 10 - Error condition 11 - Not available | 0 | 0 | 3 | 1 |  | {3: 'Not available', 2: 'Error condition', 1: 'Range code used for interleaved data', 0: 'Range code not used for interleaved data'}
3114 | ADAS_J1939.dbc | TR2 | NmbrOfBytsInThMlpstIdntification | bytes | Number of bytes in the Milepost Identification. This parameter identifies the length, in bytes, of the data in SPN 590 (Milepost Identification). | 0 | 0 | 100 | 1 |  | {}
3115 | ADAS_J1939.dbc | TR1 | NmbrOfBytsInThTrnstAssgndBlckIdn | bytes | Number of bytes in the Transit Assigned Block Identity. This parameter identifies the length, in bytes, of the data in SPN 3076 (Transit Assigned Block Identity). | 1 | 1 | 100 | 1 |  | {}
3116 | ADAS_J1939.dbc | TR1 | NmbrOfBytsInThTrnstAssgndRnIdntt | bytes | Number of bytes in the Transit Assigned Run Identity. This parameter identifies the length, in bytes, of the data in SPN 3075 (Transit Assigned Run Identity). | 1 | 1 | 100 | 1 |  | {}
3117 | ADAS_J1939.dbc | TR1 | NmbrOfBytsInThTrnstAssgndRtIdntt | bytes | Number of bytes in the Transit Assigned Route Identity. This parameter identifies the length, in bytes, of the data in SPN 3074 (Transit Assigned Route Identity). | 1 | 1 | 100 | 1 |  | {}
3118 | ADAS_J1939.dbc | TR1 | Agency |  | The identity of the agency involved in this transaction | 0 | 0 | 255 | 1 |  | {}
3119 | ADAS_J1939.dbc | TPRS | TireLocation |  | Identifies which tire is associated with the parametric data in this PGN. The low order 4 bits represent a position number, counting left to right when facing in the direction of normal vehicle travel (forward). The high order 4 bits represent a ... | 0 | 0 | 255 | 1 |  | {51: 'Axle3_Position3', 50: 'Axle3_Position2', 49: 'Axle3_Position1', 35: 'Axle2_Position3', 34: 'Axle2_Position2', 33: 'Axle2_Position1', 19: 'Axle1_Position3', 18: 'Axle1_Position2', 17: 'Axle1_Position1', 1: 'Axle0_Position1', 48: 'Axle3_Position0', 32: 'Axle2_Position0', 16: 'Axle1_Position0', 0: 'Axle0_Position0'}
3120 | ADAS_J1939.dbc | TPRS | ReferenceTirePressSetting_33 | kPa |  | 0 | 0 | 2000 | 8 |  | {}
3121 | ADAS_J1939.dbc | TPRS | ReferenceTirePressSetting_32 | kPa |  | 0 | 0 | 2000 | 8 |  | {}
3122 | ADAS_J1939.dbc | TPRS | ReferenceTirePressSetting_31 | kPa |  | 0 | 0 | 2000 | 8 |  | {}
3123 | ADAS_J1939.dbc | TPRS | ReferenceTirePressSetting_30 | kPa |  | 0 | 0 | 2000 | 8 |  | {}
3124 | ADAS_J1939.dbc | TPRS | ReferenceTirePressSetting_23 | kPa |  | 0 | 0 | 2000 | 8 |  | {}
3125 | ADAS_J1939.dbc | TPRS | ReferenceTirePressSetting_22 | kPa |  | 0 | 0 | 2000 | 8 |  | {}
3126 | ADAS_J1939.dbc | TPRS | ReferenceTirePressSetting_21 | kPa |  | 0 | 0 | 2000 | 8 |  | {}
3127 | ADAS_J1939.dbc | TPRS | ReferenceTirePressSetting_20 | kPa |  | 0 | 0 | 2000 | 8 |  | {}
3128 | ADAS_J1939.dbc | TPRS | ReferenceTirePressSetting_13 | kPa |  | 0 | 0 | 2000 | 8 |  | {}
3129 | ADAS_J1939.dbc | TPRS | ReferenceTirePressSetting_12 | kPa |  | 0 | 0 | 2000 | 8 |  | {}
3130 | ADAS_J1939.dbc | TPRS | ReferenceTirePressSetting_11 | kPa |  | 0 | 0 | 2000 | 8 |  | {}
3131 | ADAS_J1939.dbc | TPRS | ReferenceTirePressSetting_10 | kPa |  | 0 | 0 | 2000 | 8 |  | {}
3132 | ADAS_J1939.dbc | TPRS | ReferenceTirePressSetting_01 | kPa |  | 0 | 0 | 2000 | 8 |  | {}
3133 | ADAS_J1939.dbc | TPRS | ReferenceTirePressSetting_00 | kPa |  | 0 | 0 | 2000 | 8 |  | {}
3134 | ADAS_J1939.dbc | TPRI | ReferenceTirePress_33 | kPa |  | 0 | 0 | 2000 | 8 |  | {}
3135 | ADAS_J1939.dbc | TPRI | ReferenceTirePress_32 | kPa |  | 0 | 0 | 2000 | 8 |  | {}
3136 | ADAS_J1939.dbc | TPRI | ReferenceTirePress_31 | kPa |  | 0 | 0 | 2000 | 8 |  | {}
3137 | ADAS_J1939.dbc | TPRI | ReferenceTirePress_30 | kPa |  | 0 | 0 | 2000 | 8 |  | {}
3138 | ADAS_J1939.dbc | TPRI | ReferenceTirePress_23 | kPa |  | 0 | 0 | 2000 | 8 |  | {}
3139 | ADAS_J1939.dbc | TPRI | ReferenceTirePress_22 | kPa |  | 0 | 0 | 2000 | 8 |  | {}
3140 | ADAS_J1939.dbc | TPRI | ReferenceTirePress_21 | kPa |  | 0 | 0 | 2000 | 8 |  | {}
3141 | ADAS_J1939.dbc | TPRI | ReferenceTirePress_20 | kPa |  | 0 | 0 | 2000 | 8 |  | {}
3142 | ADAS_J1939.dbc | TPRI | ReferenceTirePress_13 | kPa |  | 0 | 0 | 2000 | 8 |  | {}
3143 | ADAS_J1939.dbc | TPRI | ReferenceTirePress_12 | kPa |  | 0 | 0 | 2000 | 8 |  | {}
3144 | ADAS_J1939.dbc | TPRI | ReferenceTirePress_11 | kPa |  | 0 | 0 | 2000 | 8 |  | {}
3145 | ADAS_J1939.dbc | TPRI | ReferenceTirePress_10 | kPa |  | 0 | 0 | 2000 | 8 |  | {}
3146 | ADAS_J1939.dbc | TPRI | ReferenceTirePress_01 | kPa |  | 0 | 0 | 2000 | 8 |  | {}
3147 | ADAS_J1939.dbc | TPRI | ReferenceTirePress_00 | kPa |  | 0 | 0 | 2000 | 8 |  | {}
3148 | ADAS_J1939.dbc | TPRI | TireLocation |  | Identifies which tire is associated with the parametric data in this PGN. The low order 4 bits represent a position number, counting left to right when facing in the direction of normal vehicle travel (forward). The high order 4 bits represent a ... | 0 | 0 | 255 | 1 |  | {51: 'Axle3_Position3', 50: 'Axle3_Position2', 49: 'Axle3_Position1', 35: 'Axle2_Position3', 34: 'Axle2_Position2', 33: 'Axle2_Position1', 19: 'Axle1_Position3', 18: 'Axle1_Position2', 17: 'Axle1_Position1', 1: 'Axle0_Position1', 48: 'Axle3_Position0', 32: 'Axle2_Position0', 16: 'Axle1_Position0', 0: 'Axle0_Position0'}
3149 | ADAS_J1939.dbc | TP3 | SteerChannelTirePress | kPa | The latest gage pressure reading of the steer group of tires, as opposed to the pressure in each tire. | 0 | 0 | 32127.5 | 0.5 |  | {}
3150 | ADAS_J1939.dbc | TP3 | DriveChannelTirePress | kPa | The latest gage pressure reading of the drive group of tires, as opposed to the pressure in each tire. | 0 | 0 | 32127.5 | 0.5 |  | {}
3151 | ADAS_J1939.dbc | TP3 | TrailerTagOrPushChannelTirePress | kPa | The latest gage pressure reading of the trailer, tag, or push group of tires, as opposed to the pressure in each tire. | 0 | 0 | 32127.5 | 0.5 |  | {}
3152 | ADAS_J1939.dbc | TP2 | SteerChannelTirePressTarget | kPa | The tire pressure control system's target gage pressure for the steer group of tires. | 0 | 0 | 32127.5 | 0.5 |  | {}
3153 | ADAS_J1939.dbc | TP2 | DriveChannelTirePressTarget | kPa | The tire pressure control system's target gage pressure for the drive group of tires. | 0 | 0 | 32127.5 | 0.5 |  | {}
3154 | ADAS_J1939.dbc | TP2 | TrlrTgOrPshChnnelTirePressTarget | kPa | The tire pressure control system's target gage pressure for the trailer, tag, or push group of tires. | 0 | 0 | 32127.5 | 0.5 |  | {}
3155 | ADAS_J1939.dbc | TP1 | PCUTrilerTagOrPushSolenoidStatus |  | Current state of the trailer, tag, or push solenoid used to implement a tire pressure control system in its pneumatic control unit (PCU). 00 - Off 01 - On 10 - Error 11 - Not available | 0 | 0 | 3 | 1 |  | {3: 'Not available', 2: 'Error', 1: 'On', 0: 'Off'}
3156 | ADAS_J1939.dbc | TP1 | PCUSupplySolenoidStatus |  | Current state of the supply solenoid used to implement a tire pressure control system in its pneumatic control unit (PCU). 00 - Off 01 - On 10 - Error 11 - Not available | 0 | 0 | 3 | 1 |  | {3: 'Not available', 2: 'Error', 1: 'On', 0: 'Off'}
3157 | ADAS_J1939.dbc | TP1 | PCUCtrlSolenoidStatus |  | Current state of the control solenoid used to implement a tire pressure control system in its pneumatic control unit (PCU). 00 - Off 01 - On 10 - Error 11 - Not available | 0 | 0 | 3 | 1 |  | {3: 'Not available', 2: 'Error', 1: 'On', 0: 'Off'}
3158 | ADAS_J1939.dbc | TP1 | PCUDeflateSolenoidStatus |  | Current state of the deflate solenoid used to implement a tire pressure control system in its pneumatic control unit (PCU). 00 - Off 01 - On 10 - Error 11 - Not available | 0 | 0 | 3 | 1 |  | {3: 'Not available', 2: 'Error', 1: 'On', 0: 'Off'}
3159 | ADAS_J1939.dbc | TP1 | TirePressSupplySwitchStatus |  | Current state of an open/closed type switch used to determine if adequate pressure exists for system implementation. 00 - Off 01 - On 10 - Error 11 - Not available | 0 | 0 | 3 | 1 |  | {3: 'Not available', 2: 'Error', 1: 'On', 0: 'Off'}
3160 | ADAS_J1939.dbc | TP1 | PCUSteerSolenoidStatus |  | Current state of the steer solenoid used to implement a tire pressure control system in its pneumatic control unit (PCU). 00 - Off 01 - On 10 - Error 11 - Not available | 0 | 0 | 3 | 1 |  | {3: 'Not available', 2: 'Error', 1: 'On', 0: 'Off'}
3161 | ADAS_J1939.dbc | TP1 | PCUDriveSolenoidStatus |  | Current state of the drive solenoid used to implement a tire pressure control system in its pneumatic control unit (PCU). 00 - Off 01 - On 10 - Error 11 - Not available | 0 | 0 | 3 | 1 |  | {3: 'Not available', 2: 'Error', 1: 'On', 0: 'Off'}
3162 | ADAS_J1939.dbc | TP1 | DriveChannelMode |  | Indicates the functional mode of trailer/tag channel of the tire pressure control system. 0000 Maintain 0001 Inflate 0010 Deflate 0011 Confirm 0100 Inflate Wait - System will inflate when conditions allow 0101 Deflate Wait - System will ... | 0 | 0 | 15 | 1 |  | {15: 'Not available', 14: 'Error Condition', 6: 'Pressure Check', 5: 'Deflate Wait', 4: 'Inflate Wait', 3: 'Confirm', 2: 'Deflate', 1: 'Inflate', 0: 'Maintain'}
3163 | ADAS_J1939.dbc | TP1 | Trailer_tagChannelMode |  | Indicates the functional mode of trailer/tag channel of the tire pressure control system. 0000 Maintain 0001 Inflate 0010 Deflate 0011 Confirm 0100 Inflate Wait - System will inflate when conditions allow 0101 Deflate Wait - System will ... | 0 | 0 | 15 | 1 |  | {15: 'Not available', 14: 'Error Condition', 6: 'Pressure Check', 5: 'Deflate Wait', 4: 'Inflate Wait', 3: 'Confirm', 2: 'Deflate', 1: 'Inflate', 0: 'Maintain'}
3164 | ADAS_J1939.dbc | TP1 | SteerChannelMode |  | Indicates the functional mode of steer channel of the tire pressure control system. 0000 Maintain 0001 Inflate 0010 Deflate 0011 Confirm 0100 Inflate Wait - System will inflate when conditions allow 0101 Deflate Wait - System will deflate when ... | 0 | 0 | 15 | 1 |  | {1: 'Inflate', 0: 'Maintain', 15: 'Not available', 14: 'Error Condition', 6: 'Pressure Check', 5: 'Deflate Wait', 4: 'Inflate Wait', 3: 'Confirm', 2: 'Deflate'}
3165 | ADAS_J1939.dbc | TP1 | TirePressCheckInterval | min | The interval at which the system will check the tire pressures (e.g., 5, 10, 15 min.). NOTE - A value of 0 indicates continuous (real time) pressure readings. | 0 | 0 | 250 | 1 |  | {}
3166 | ADAS_J1939.dbc | TIRE1 | ExTirePressSupport |  | Defines the choice of using the tire pressure (PGN 65268) or Extended Tire Pressure (PGN 64578). The state value '01' indicates the extended tire pressure SPN is used for the pressure data. Any other value indicates the extended tire pressure SPN is ... | 0 | 0 | 3 | 1 |  | {3: 'Not Available/Not Supported', 2: 'Error', 1: 'Using Extended Tire Pressure', 0: 'Not Using Extended Tire Pressure'}
3167 | ADAS_J1939.dbc | TIRE1 | TirePressThresholdDetection_13 |  | Signal indicating the pressure level of the tire. | 0 | 0 | 7 | 1 |  | {7: 'NotAvailable', 6: 'ErrorIndicator', 5: 'NotDefined', 4: 'ExtrmUndrPrssTrPrssrIsAtALvlWhr', 3: 'UndrPrssTrPrssrIsLwrThnThPrssrD', 2: 'NWrnngPrssTrPrssrIsWthnThThrshl', 1: 'OvrPrssTrPrssrIsHghrThnThPrssrD', 0: 'ExtrmOvrPrssTrPrssrIsAtALvlWhrT'}
3168 | ADAS_J1939.dbc | TIRE1 | TirePressThresholdDetection_12 |  | Signal indicating the pressure level of the tire. | 0 | 0 | 7 | 1 |  | {7: 'NotAvailable', 6: 'ErrorIndicator', 5: 'NotDefined', 4: 'ExtrmUndrPrssTrPrssrIsAtALvlWhr', 3: 'UndrPrssTrPrssrIsLwrThnThPrssrD', 2: 'NWrnngPrssTrPrssrIsWthnThThrshl', 1: 'OvrPrssTrPrssrIsHghrThnThPrssrD', 0: 'ExtrmOvrPrssTrPrssrIsAtALvlWhrT'}
3169 | ADAS_J1939.dbc | TIRE1 | TirePressThresholdDetection_11 |  | Signal indicating the pressure level of the tire. | 0 | 0 | 7 | 1 |  | {7: 'NotAvailable', 6: 'ErrorIndicator', 5: 'NotDefined', 4: 'ExtrmUndrPrssTrPrssrIsAtALvlWhr', 3: 'UndrPrssTrPrssrIsLwrThnThPrssrD', 2: 'NWrnngPrssTrPrssrIsWthnThThrshl', 1: 'OvrPrssTrPrssrIsHghrThnThPrssrD', 0: 'ExtrmOvrPrssTrPrssrIsAtALvlWhrT'}
3170 | ADAS_J1939.dbc | TIRE1 | TirePressThresholdDetection_10 |  | Signal indicating the pressure level of the tire. | 0 | 0 | 7 | 1 |  | {7: 'NotAvailable', 6: 'ErrorIndicator', 5: 'NotDefined', 4: 'ExtrmUndrPrssTrPrssrIsAtALvlWhr', 3: 'UndrPrssTrPrssrIsLwrThnThPrssrD', 2: 'NWrnngPrssTrPrssrIsWthnThThrshl', 1: 'OvrPrssTrPrssrIsHghrThnThPrssrD', 0: 'ExtrmOvrPrssTrPrssrIsAtALvlWhrT'}
3171 | ADAS_J1939.dbc | TIRE1 | TirePressThresholdDetection_01 |  | Signal indicating the pressure level of the tire. | 0 | 0 | 7 | 1 |  | {7: 'NotAvailable', 6: 'ErrorIndicator', 5: 'NotDefined', 4: 'ExtrmUndrPrssTrPrssrIsAtALvlWhr', 3: 'UndrPrssTrPrssrIsLwrThnThPrssrD', 2: 'NWrnngPrssTrPrssrIsWthnThThrshl', 1: 'OvrPrssTrPrssrIsHghrThnThPrssrD', 0: 'ExtrmOvrPrssTrPrssrIsAtALvlWhrT'}
3172 | ADAS_J1939.dbc | TIRE1 | TirePress_33 | kPa | Pressure at which air is contained in cavity formed by tire and rim. | 0 | 0 | 1000 | 4 |  | {}
3173 | ADAS_J1939.dbc | TIRE1 | TirePress_32 | kPa | Pressure at which air is contained in cavity formed by tire and rim. | 0 | 0 | 1000 | 4 |  | {}
3174 | ADAS_J1939.dbc | TIRE1 | TirePress_31 | kPa | Pressure at which air is contained in cavity formed by tire and rim. | 0 | 0 | 1000 | 4 |  | {}
3175 | ADAS_J1939.dbc | TIRE1 | TirePress_30 | kPa | Pressure at which air is contained in cavity formed by tire and rim. | 0 | 0 | 1000 | 4 |  | {}
3176 | ADAS_J1939.dbc | TIRE1 | TirePress_23 | kPa | Pressure at which air is contained in cavity formed by tire and rim. | 0 | 0 | 1000 | 4 |  | {}
3177 | ADAS_J1939.dbc | TIRE1 | TirePress_22 | kPa | Pressure at which air is contained in cavity formed by tire and rim. | 0 | 0 | 1000 | 4 |  | {}
3178 | ADAS_J1939.dbc | TIRE1 | TirePress_21 | kPa | Pressure at which air is contained in cavity formed by tire and rim. | 0 | 0 | 1000 | 4 |  | {}
3179 | ADAS_J1939.dbc | TIRE1 | TirePress_20 | kPa | Pressure at which air is contained in cavity formed by tire and rim. | 0 | 0 | 1000 | 4 |  | {}
3180 | ADAS_J1939.dbc | TIRE1 | TirePress_13 | kPa | Pressure at which air is contained in cavity formed by tire and rim. | 0 | 0 | 1000 | 4 |  | {}
3181 | ADAS_J1939.dbc | TIRE1 | TirePress_12 | kPa | Pressure at which air is contained in cavity formed by tire and rim. | 0 | 0 | 1000 | 4 |  | {}
3182 | ADAS_J1939.dbc | TIRE1 | TirePress_11 | kPa | Pressure at which air is contained in cavity formed by tire and rim. | 0 | 0 | 1000 | 4 |  | {}
3183 | ADAS_J1939.dbc | TIRE1 | TirePress_10 | kPa | Pressure at which air is contained in cavity formed by tire and rim. | 0 | 0 | 1000 | 4 |  | {}
3184 | ADAS_J1939.dbc | TIRE1 | TireAirLeakageRate_33 | Pa/s | The pressure loss rate of a tire. | 0 | 0 | 6425.5 | 0.1 |  | {}
3185 | ADAS_J1939.dbc | TIRE1 | TireAirLeakageRate_32 | Pa/s | The pressure loss rate of a tire. | 0 | 0 | 6425.5 | 0.1 |  | {}
3186 | ADAS_J1939.dbc | TIRE1 | TireAirLeakageRate_31 | Pa/s | The pressure loss rate of a tire. | 0 | 0 | 6425.5 | 0.1 |  | {}
3187 | ADAS_J1939.dbc | TIRE1 | TireAirLeakageRate_30 | Pa/s | The pressure loss rate of a tire. | 0 | 0 | 6425.5 | 0.1 |  | {}
3188 | ADAS_J1939.dbc | TIRE1 | TireAirLeakageRate_23 | Pa/s | The pressure loss rate of a tire. | 0 | 0 | 6425.5 | 0.1 |  | {}
3189 | ADAS_J1939.dbc | TIRE1 | TireAirLeakageRate_22 | Pa/s | The pressure loss rate of a tire. | 0 | 0 | 6425.5 | 0.1 |  | {}
3190 | ADAS_J1939.dbc | TIRE1 | TireAirLeakageRate_21 | Pa/s | The pressure loss rate of a tire. | 0 | 0 | 6425.5 | 0.1 |  | {}
3191 | ADAS_J1939.dbc | TIRE1 | TireAirLeakageRate_20 | Pa/s | The pressure loss rate of a tire. | 0 | 0 | 6425.5 | 0.1 |  | {}
3192 | ADAS_J1939.dbc | TIRE1 | TireAirLeakageRate_13 | Pa/s | The pressure loss rate of a tire. | 0 | 0 | 6425.5 | 0.1 |  | {}
3193 | ADAS_J1939.dbc | TIRE1 | TireAirLeakageRate_12 | Pa/s | The pressure loss rate of a tire. | 0 | 0 | 6425.5 | 0.1 |  | {}
3194 | ADAS_J1939.dbc | TIRE1 | TireAirLeakageRate_11 | Pa/s | The pressure loss rate of a tire. | 0 | 0 | 6425.5 | 0.1 |  | {}
3195 | ADAS_J1939.dbc | TIRE1 | TireAirLeakageRate_10 | Pa/s | The pressure loss rate of a tire. | 0 | 0 | 6425.5 | 0.1 |  | {}
3196 | ADAS_J1939.dbc | TIRE1 | TireAirLeakageRate_01 | Pa/s | The pressure loss rate of a tire. | 0 | 0 | 6425.5 | 0.1 |  | {}
3197 | ADAS_J1939.dbc | TIRE1 | TireAirLeakageRate_00 | Pa/s | The pressure loss rate of a tire. | 0 | 0 | 6425.5 | 0.1 |  | {}
3198 | ADAS_J1939.dbc | TIRE1 | CTIWheelSensorStatus_33 |  | Indicates whether the wheel is being monitored by the CTI controller. | 0 | 0 | 3 | 1 |  | {3: 'NotSupported', 2: 'NotDefined', 1: 'On', 0: 'Off_IsolatedFromCTIPressCtrl'}
3199 | ADAS_J1939.dbc | TIRE1 | CTIWheelSensorStatus_32 |  | Indicates whether the wheel is being monitored by the CTI controller. | 0 | 0 | 3 | 1 |  | {3: 'NotSupported', 2: 'NotDefined', 1: 'On', 0: 'Off_IsolatedFromCTIPressCtrl'}
3200 | ADAS_J1939.dbc | TIRE1 | CTIWheelSensorStatus_31 |  | Indicates whether the wheel is being monitored by the CTI controller. | 0 | 0 | 3 | 1 |  | {3: 'NotSupported', 2: 'NotDefined', 1: 'On', 0: 'Off_IsolatedFromCTIPressCtrl'}
3201 | ADAS_J1939.dbc | TIRE1 | CTIWheelSensorStatus_30 |  | Indicates whether the wheel is being monitored by the CTI controller. | 0 | 0 | 3 | 1 |  | {3: 'NotSupported', 2: 'NotDefined', 1: 'On', 0: 'Off_IsolatedFromCTIPressCtrl'}
3202 | ADAS_J1939.dbc | TIRE1 | CTIWheelSensorStatus_23 |  | Indicates whether the wheel is being monitored by the CTI controller. | 0 | 0 | 3 | 1 |  | {3: 'NotSupported', 2: 'NotDefined', 1: 'On', 0: 'Off_IsolatedFromCTIPressCtrl'}
3203 | ADAS_J1939.dbc | TIRE1 | CTIWheelSensorStatus_22 |  | Indicates whether the wheel is being monitored by the CTI controller. | 0 | 0 | 3 | 1 |  | {3: 'NotSupported', 2: 'NotDefined', 1: 'On', 0: 'Off_IsolatedFromCTIPressCtrl'}
3204 | ADAS_J1939.dbc | TIRE1 | CTIWheelSensorStatus_21 |  | Indicates whether the wheel is being monitored by the CTI controller. | 0 | 0 | 3 | 1 |  | {3: 'NotSupported', 2: 'NotDefined', 1: 'On', 0: 'Off_IsolatedFromCTIPressCtrl'}
3205 | ADAS_J1939.dbc | TIRE1 | CTIWheelSensorStatus_20 |  | Indicates whether the wheel is being monitored by the CTI controller. | 0 | 0 | 3 | 1 |  | {3: 'NotSupported', 2: 'NotDefined', 1: 'On', 0: 'Off_IsolatedFromCTIPressCtrl'}
3206 | ADAS_J1939.dbc | TIRE1 | CTIWheelSensorStatus_13 |  | Indicates whether the wheel is being monitored by the CTI controller. | 0 | 0 | 3 | 1 |  | {3: 'NotSupported', 2: 'NotDefined', 1: 'On', 0: 'Off_IsolatedFromCTIPressCtrl'}
3207 | ADAS_J1939.dbc | TIRE1 | CTIWheelSensorStatus_12 |  | Indicates whether the wheel is being monitored by the CTI controller. | 0 | 0 | 3 | 1 |  | {3: 'NotSupported', 2: 'NotDefined', 1: 'On', 0: 'Off_IsolatedFromCTIPressCtrl'}
3208 | ADAS_J1939.dbc | TIRE1 | CTIWheelSensorStatus_11 |  | Indicates whether the wheel is being monitored by the CTI controller. | 0 | 0 | 3 | 1 |  | {3: 'NotSupported', 2: 'NotDefined', 1: 'On', 0: 'Off_IsolatedFromCTIPressCtrl'}
3209 | ADAS_J1939.dbc | TIRE1 | CTIWheelSensorStatus_10 |  | Indicates whether the wheel is being monitored by the CTI controller. | 0 | 0 | 3 | 1 |  | {3: 'NotSupported', 2: 'NotDefined', 1: 'On', 0: 'Off_IsolatedFromCTIPressCtrl'}
3210 | ADAS_J1939.dbc | TIRE1 | CTIWheelSensorStatus_01 |  | Indicates whether the wheel is being monitored by the CTI controller. | 0 | 0 | 3 | 1 |  | {3: 'NotSupported', 2: 'NotDefined', 1: 'On', 0: 'Off_IsolatedFromCTIPressCtrl'}
3211 | ADAS_J1939.dbc | TIRE1 | CTIWheelEndElectricalFault_33 |  | Indicates the status of electrical fault on CTI wheel interface. | 0 | 0 | 3 | 1 |  | {3: 'NotSupported', 2: 'Error', 1: 'NotDefined', 0: 'Ok'}
3212 | ADAS_J1939.dbc | TIRE1 | CTIWheelEndElectricalFault_32 |  | Indicates the status of electrical fault on CTI wheel interface. | 0 | 0 | 3 | 1 |  | {3: 'NotSupported', 2: 'Error', 1: 'NotDefined', 0: 'Ok'}
3213 | ADAS_J1939.dbc | TIRE1 | CTIWheelEndElectricalFault_31 |  | Indicates the status of electrical fault on CTI wheel interface. | 0 | 0 | 3 | 1 |  | {3: 'NotSupported', 2: 'Error', 1: 'NotDefined', 0: 'Ok'}
3214 | ADAS_J1939.dbc | TIRE1 | CTIWheelEndElectricalFault_30 |  | Indicates the status of electrical fault on CTI wheel interface. | 0 | 0 | 3 | 1 |  | {3: 'NotSupported', 2: 'Error', 1: 'NotDefined', 0: 'Ok'}
3215 | ADAS_J1939.dbc | TIRE1 | CTIWheelEndElectricalFault_23 |  | Indicates the status of electrical fault on CTI wheel interface. | 0 | 0 | 3 | 1 |  | {3: 'NotSupported', 2: 'Error', 1: 'NotDefined', 0: 'Ok'}
3216 | ADAS_J1939.dbc | TIRE1 | CTIWheelEndElectricalFault_22 |  | Indicates the status of electrical fault on CTI wheel interface. | 0 | 0 | 3 | 1 |  | {3: 'NotSupported', 2: 'Error', 1: 'NotDefined', 0: 'Ok'}
3217 | ADAS_J1939.dbc | TIRE1 | CTIWheelEndElectricalFault_21 |  | Indicates the status of electrical fault on CTI wheel interface. | 0 | 0 | 3 | 1 |  | {3: 'NotSupported', 2: 'Error', 1: 'NotDefined', 0: 'Ok'}
3218 | ADAS_J1939.dbc | TIRE1 | CTIWheelEndElectricalFault_20 |  | Indicates the status of electrical fault on CTI wheel interface. | 0 | 0 | 3 | 1 |  | {3: 'NotSupported', 2: 'Error', 1: 'NotDefined', 0: 'Ok'}
3219 | ADAS_J1939.dbc | TIRE1 | CTIWheelEndElectricalFault_13 |  | Indicates the status of electrical fault on CTI wheel interface. | 0 | 0 | 3 | 1 |  | {3: 'NotSupported', 2: 'Error', 1: 'NotDefined', 0: 'Ok'}
3220 | ADAS_J1939.dbc | TIRE1 | CTIWheelEndElectricalFault_12 |  | Indicates the status of electrical fault on CTI wheel interface. | 0 | 0 | 3 | 1 |  | {3: 'NotSupported', 2: 'Error', 1: 'NotDefined', 0: 'Ok'}
3221 | ADAS_J1939.dbc | TIRE1 | CTIWheelEndElectricalFault_11 |  | Indicates the status of electrical fault on CTI wheel interface. | 0 | 0 | 3 | 1 |  | {3: 'NotSupported', 2: 'Error', 1: 'NotDefined', 0: 'Ok'}
3222 | ADAS_J1939.dbc | TIRE1 | CTIWheelEndElectricalFault_10 |  | Indicates the status of electrical fault on CTI wheel interface. | 0 | 0 | 3 | 1 |  | {3: 'NotSupported', 2: 'Error', 1: 'NotDefined', 0: 'Ok'}
3223 | ADAS_J1939.dbc | TIRE1 | CTIWheelEndElectricalFault_01 |  | Indicates the status of electrical fault on CTI wheel interface. | 0 | 0 | 3 | 1 |  | {3: 'NotSupported', 2: 'Error', 1: 'NotDefined', 0: 'Ok'}
3224 | ADAS_J1939.dbc | TIRE1 | CTITireStatus_33 |  | Indicates the status of the tire. | 0 | 0 | 3 | 1 |  | {3: 'NotSupported', 2: 'Error', 1: 'TireLeakDetected', 0: 'Ok'}
3225 | ADAS_J1939.dbc | TIRE1 | CTITireStatus_32 |  | Indicates the status of the tire. | 0 | 0 | 3 | 1 |  | {3: 'NotSupported', 2: 'Error', 1: 'TireLeakDetected', 0: 'Ok'}
3226 | ADAS_J1939.dbc | TIRE1 | CTITireStatus_31 |  | Indicates the status of the tire. | 0 | 0 | 3 | 1 |  | {3: 'NotSupported', 2: 'Error', 1: 'TireLeakDetected', 0: 'Ok'}
3227 | ADAS_J1939.dbc | TIRE1 | CTITireStatus_30 |  | Indicates the status of the tire. | 0 | 0 | 3 | 1 |  | {3: 'NotSupported', 2: 'Error', 1: 'TireLeakDetected', 0: 'Ok'}
3228 | ADAS_J1939.dbc | TIRE1 | CTITireStatus_23 |  | Indicates the status of the tire. | 0 | 0 | 3 | 1 |  | {3: 'NotSupported', 2: 'Error', 1: 'TireLeakDetected', 0: 'Ok'}
3229 | ADAS_J1939.dbc | TIRE1 | CTITireStatus_22 |  | Indicates the status of the tire. | 0 | 0 | 3 | 1 |  | {3: 'NotSupported', 2: 'Error', 1: 'TireLeakDetected', 0: 'Ok'}
3230 | ADAS_J1939.dbc | TIRE1 | CTITireStatus_21 |  | Indicates the status of the tire. | 0 | 0 | 3 | 1 |  | {3: 'NotSupported', 2: 'Error', 1: 'TireLeakDetected', 0: 'Ok'}
3231 | ADAS_J1939.dbc | TIRE1 | CTITireStatus_20 |  | Indicates the status of the tire. | 0 | 0 | 3 | 1 |  | {3: 'NotSupported', 2: 'Error', 1: 'TireLeakDetected', 0: 'Ok'}
3232 | ADAS_J1939.dbc | TIRE1 | CTITireStatus_13 |  | Indicates the status of the tire. | 0 | 0 | 3 | 1 |  | {3: 'NotSupported', 2: 'Error', 1: 'TireLeakDetected', 0: 'Ok'}
3233 | ADAS_J1939.dbc | TIRE1 | CTITireStatus_12 |  | Indicates the status of the tire. | 0 | 0 | 3 | 1 |  | {3: 'NotSupported', 2: 'Error', 1: 'TireLeakDetected', 0: 'Ok'}
3234 | ADAS_J1939.dbc | TIRE1 | CTITireStatus_11 |  | Indicates the status of the tire. | 0 | 0 | 3 | 1 |  | {3: 'NotSupported', 2: 'Error', 1: 'TireLeakDetected', 0: 'Ok'}
3235 | ADAS_J1939.dbc | TIRE1 | CTITireStatus_10 |  | Indicates the status of the tire. | 0 | 0 | 3 | 1 |  | {3: 'NotSupported', 2: 'Error', 1: 'TireLeakDetected', 0: 'Ok'}
3236 | ADAS_J1939.dbc | TIRE1 | CTITireStatus_01 |  | Indicates the status of the tire. | 0 | 0 | 3 | 1 |  | {3: 'NotSupported', 2: 'Error', 1: 'TireLeakDetected', 0: 'Ok'}
3237 | ADAS_J1939.dbc | TIRE1 | TireTemp_11 | °C | Temperature at the surface of the tire sidewall. | 0 | -273 | 1735 | 0.03125 |  | {}
3238 | ADAS_J1939.dbc | TIRE1 | TireTemp_33 | °C | Temperature at the surface of the tire sidewall. | 0 | -273 | 1735 | 0.03125 |  | {}
3239 | ADAS_J1939.dbc | TIRE1 | TireTemp_32 | °C | Temperature at the surface of the tire sidewall. | 0 | -273 | 1735 | 0.03125 |  | {}
3240 | ADAS_J1939.dbc | TIRE1 | TireTemp_31 | °C | Temperature at the surface of the tire sidewall. | 0 | -273 | 1735 | 0.03125 |  | {}
3241 | ADAS_J1939.dbc | TIRE1 | TireTemp_30 | °C | Temperature at the surface of the tire sidewall. | 0 | -273 | 1735 | 0.03125 |  | {}
3242 | ADAS_J1939.dbc | TIRE1 | TireTemp_23 | °C | Temperature at the surface of the tire sidewall. | 0 | -273 | 1735 | 0.03125 |  | {}
3243 | ADAS_J1939.dbc | TIRE1 | TireTemp_22 | °C | Temperature at the surface of the tire sidewall. | 0 | -273 | 1735 | 0.03125 |  | {}
3244 | ADAS_J1939.dbc | TIRE1 | TireTemp_21 | °C | Temperature at the surface of the tire sidewall. | 0 | -273 | 1735 | 0.03125 |  | {}
3245 | ADAS_J1939.dbc | TIRE1 | TireTemp_20 | °C | Temperature at the surface of the tire sidewall. | 0 | -273 | 1735 | 0.03125 |  | {}
3246 | ADAS_J1939.dbc | TIRE1 | TireTemp_13 | °C | Temperature at the surface of the tire sidewall. | 0 | -273 | 1735 | 0.03125 |  | {}
3247 | ADAS_J1939.dbc | TIRE1 | TireTemp_12 | °C | Temperature at the surface of the tire sidewall. | 0 | -273 | 1735 | 0.03125 |  | {}
3248 | ADAS_J1939.dbc | TIRE1 | TireTemp_10 | °C | Temperature at the surface of the tire sidewall. | 0 | -273 | 1735 | 0.03125 |  | {}
3249 | ADAS_J1939.dbc | TIRE1 | TireTemp_01 | °C | Temperature at the surface of the tire sidewall. | 0 | -273 | 1735 | 0.03125 |  | {}
3250 | ADAS_J1939.dbc | TIRE1 | TireTemp_00 | °C | Temperature at the surface of the tire sidewall. | 0 | -273 | 1735 | 0.03125 |  | {}
3251 | ADAS_J1939.dbc | TIRE1 | TirePressThresholdDetection_33 |  | Signal indicating the pressure level of the tire. | 0 | 0 | 7 | 1 |  | {7: 'NotAvailable', 6: 'ErrorIndicator', 5: 'NotDefined', 4: 'ExtrmUndrPrssTrPrssrIsAtALvlWhr', 3: 'UndrPrssTrPrssrIsLwrThnThPrssrD', 2: 'NWrnngPrssTrPrssrIsWthnThThrshl', 1: 'OvrPrssTrPrssrIsHghrThnThPrssrD', 0: 'ExtrmOvrPrssTrPrssrIsAtALvlWhrT'}
3252 | ADAS_J1939.dbc | TIRE1 | TirePressThresholdDetection_32 |  | Signal indicating the pressure level of the tire. | 0 | 0 | 7 | 1 |  | {7: 'NotAvailable', 6: 'ErrorIndicator', 5: 'NotDefined', 4: 'ExtrmUndrPrssTrPrssrIsAtALvlWhr', 3: 'UndrPrssTrPrssrIsLwrThnThPrssrD', 2: 'NWrnngPrssTrPrssrIsWthnThThrshl', 1: 'OvrPrssTrPrssrIsHghrThnThPrssrD', 0: 'ExtrmOvrPrssTrPrssrIsAtALvlWhrT'}
3253 | ADAS_J1939.dbc | TIRE1 | TirePressThresholdDetection_31 |  | Signal indicating the pressure level of the tire. | 0 | 0 | 7 | 1 |  | {7: 'NotAvailable', 6: 'ErrorIndicator', 5: 'NotDefined', 4: 'ExtrmUndrPrssTrPrssrIsAtALvlWhr', 3: 'UndrPrssTrPrssrIsLwrThnThPrssrD', 2: 'NWrnngPrssTrPrssrIsWthnThThrshl', 1: 'OvrPrssTrPrssrIsHghrThnThPrssrD', 0: 'ExtrmOvrPrssTrPrssrIsAtALvlWhrT'}
3254 | ADAS_J1939.dbc | TIRE1 | TirePressThresholdDetection_30 |  | Signal indicating the pressure level of the tire. | 0 | 0 | 7 | 1 |  | {7: 'NotAvailable', 6: 'ErrorIndicator', 5: 'NotDefined', 4: 'ExtrmUndrPrssTrPrssrIsAtALvlWhr', 3: 'UndrPrssTrPrssrIsLwrThnThPrssrD', 2: 'NWrnngPrssTrPrssrIsWthnThThrshl', 1: 'OvrPrssTrPrssrIsHghrThnThPrssrD', 0: 'ExtrmOvrPrssTrPrssrIsAtALvlWhrT'}
3255 | ADAS_J1939.dbc | TIRE1 | TirePressThresholdDetection_23 |  | Signal indicating the pressure level of the tire. | 0 | 0 | 7 | 1 |  | {7: 'NotAvailable', 6: 'ErrorIndicator', 5: 'NotDefined', 4: 'ExtrmUndrPrssTrPrssrIsAtALvlWhr', 3: 'UndrPrssTrPrssrIsLwrThnThPrssrD', 2: 'NWrnngPrssTrPrssrIsWthnThThrshl', 1: 'OvrPrssTrPrssrIsHghrThnThPrssrD', 0: 'ExtrmOvrPrssTrPrssrIsAtALvlWhrT'}
3256 | ADAS_J1939.dbc | TIRE1 | TirePressThresholdDetection_22 |  | Signal indicating the pressure level of the tire. | 0 | 0 | 7 | 1 |  | {7: 'NotAvailable', 6: 'ErrorIndicator', 5: 'NotDefined', 4: 'ExtrmUndrPrssTrPrssrIsAtALvlWhr', 3: 'UndrPrssTrPrssrIsLwrThnThPrssrD', 2: 'NWrnngPrssTrPrssrIsWthnThThrshl', 1: 'OvrPrssTrPrssrIsHghrThnThPrssrD', 0: 'ExtrmOvrPrssTrPrssrIsAtALvlWhrT'}
3257 | ADAS_J1939.dbc | TIRE1 | TirePressThresholdDetection_21 |  | Signal indicating the pressure level of the tire. | 0 | 0 | 7 | 1 |  | {7: 'NotAvailable', 6: 'ErrorIndicator', 5: 'NotDefined', 4: 'ExtrmUndrPrssTrPrssrIsAtALvlWhr', 3: 'UndrPrssTrPrssrIsLwrThnThPrssrD', 2: 'NWrnngPrssTrPrssrIsWthnThThrshl', 1: 'OvrPrssTrPrssrIsHghrThnThPrssrD', 0: 'ExtrmOvrPrssTrPrssrIsAtALvlWhrT'}
3258 | ADAS_J1939.dbc | TIRE1 | TirePressThresholdDetection_20 |  | Signal indicating the pressure level of the tire. | 0 | 0 | 7 | 1 |  | {7: 'NotAvailable', 6: 'ErrorIndicator', 5: 'NotDefined', 4: 'ExtrmUndrPrssTrPrssrIsAtALvlWhr', 3: 'UndrPrssTrPrssrIsLwrThnThPrssrD', 2: 'NWrnngPrssTrPrssrIsWthnThThrshl', 1: 'OvrPrssTrPrssrIsHghrThnThPrssrD', 0: 'ExtrmOvrPrssTrPrssrIsAtALvlWhrT'}
3259 | ADAS_J1939.dbc | TIRE1 | TirePressThresholdDetection_00 |  | Signal indicating the pressure level of the tire. | 0 | 0 | 7 | 1 |  | {7: 'NotAvailable', 6: 'ErrorIndicator', 5: 'NotDefined', 4: 'ExtrmUndrPrssTrPrssrIsAtALvlWhr', 3: 'UndrPrssTrPrssrIsLwrThnThPrssrD', 2: 'NWrnngPrssTrPrssrIsWthnThThrshl', 1: 'OvrPrssTrPrssrIsHghrThnThPrssrD', 0: 'ExtrmOvrPrssTrPrssrIsAtALvlWhrT'}
3260 | ADAS_J1939.dbc | TIRE1 | TirePress_01 | kPa | Pressure at which air is contained in cavity formed by tire and rim. | 0 | 0 | 1000 | 4 |  | {}
3261 | ADAS_J1939.dbc | TIRE1 | TirePress_00 | kPa | Pressure at which air is contained in cavity formed by tire and rim. | 0 | 0 | 1000 | 4 |  | {}
3262 | ADAS_J1939.dbc | TIRE1 | CTIWheelSensorStatus_00 |  | Indicates whether the wheel is being monitored by the CTI controller. | 0 | 0 | 3 | 1 |  | {3: 'NotSupported', 2: 'NotDefined', 1: 'On', 0: 'Off_IsolatedFromCTIPressCtrl'}
3263 | ADAS_J1939.dbc | TIRE1 | CTIWheelEndElectricalFault_00 |  | Indicates the status of electrical fault on CTI wheel interface. | 0 | 0 | 3 | 1 |  | {3: 'NotSupported', 2: 'Error', 1: 'NotDefined', 0: 'Ok'}
3264 | ADAS_J1939.dbc | TIRE1 | CTITireStatus_00 |  | Indicates the status of the tire. | 0 | 0 | 3 | 1 |  | {3: 'NotSupported', 2: 'Error', 1: 'TireLeakDetected', 0: 'Ok'}
3265 | ADAS_J1939.dbc | TIRE1 | TireLocation |  | Identifies which tire is associated with the parametric data in this PGN. The low order 4 bits represent a position number, counting left to right when facing in the direction of normal vehicle travel (forward). The high order 4 bits represent a ... | 0 | 0 | 255 | 1 |  | {51: 'TirePress_33_MUX_51', 50: 'TirePress_32_MUX_50', 49: 'TirePress_31_MUX_49', 48: 'TirePress_30_MUX_48', 35: 'TirePress_23_MUX_35', 34: 'TirePress_22_MUX_34', 33: 'TirePress_21_MUX_33', 32: 'TirePress_20_MUX_32', 19: 'TirePress_13_MUX_19', 18: 'TirePress_12_MUX_18', 17: 'TirePress_11_MUX_17', 16: 'TirePress_10_MUX_16', 1: 'TirePress_01_MUX_1', 0: 'TirePress_00_MUX_0'}
3266 | ADAS_J1939.dbc | TFI | TripFanOnTimeDueToTheA_CSystem | h | Total time the fan has been on due to the A/C system since the last trip reset. For the time to be accumulated against the A/C system, it is necessary that it be the first to request the fan activation or it be the only system requesting fan ... | 0 | 0 | 210554060.75 | 0.05 |  | {}
3267 | ADAS_J1939.dbc | TFI | TripFanOnTimeDueToAManualSwitch | h | Total time the fan has been on due to manual activation by the operator (i.e., excluding time on due to automatic triggers) since the last trip reset. For the time to be accumulated against the manual switch, it is necessary that it be the first to ... | 0 | 0 | 210554060.75 | 0.05 |  | {}
3268 | ADAS_J1939.dbc | TFI | TripFanOnTimeDueToTheEngSystem | h | Total time the fan has been on due to engine triggers (i.e., excluding time on due to an operator manual switch or A/C system) since the last trip reset. For the time to be accumulated against the engine system, it is necessary that it be the first ... | 0 | 0 | 210554060.75 | 0.05 |  | {}
3269 | ADAS_J1939.dbc | TFI | TripFanOnTime | h | Total time the fan has been on (due to an automatic trigger or manual trigger) since the last trip reset. The fan could be requested to be on by the engine system, a manual switch, and/or the A/C system. Whichever system requests the fan ... | 0 | 0 | 210554060.75 | 0.05 |  | {}
3270 | ADAS_J1939.dbc | TDI | TripDistanceInTopGear | km | Total distance accumulated while the vehicle has operated in top gear for a calibrated minimum time since the last trip reset. | 0 | 0 | 526385151.875 | 0.125 |  | {}
3271 | ADAS_J1939.dbc | TDI | TripGearDownDistance | km | Total distance accumulated while the vehicle has operated in the gear which is one gear down from top gear and exceeds a calibrated minimum time (typically the time to shift the transmission) since the last trip reset. | 0 | 0 | 526385151.875 | 0.125 |  | {}
3272 | ADAS_J1939.dbc | TDI | TripDistanceOnVSL | km | Total distance accumulated while the engine torque mode is road speed governing since the last trip reset. | 0 | 0 | 526385151.875 | 0.125 |  | {}
3273 | ADAS_J1939.dbc | TDA | AdjustLocalHourOffset | h | The hour component for setting the offset between the UTC (Universal Time Coordinate) time and date and a the local time zone time and date. This is the number of minutes to add to UTC, a.k.a. GMT, time and date to convert to the time and date in ... | -24 | -24 | 23 | 1 |  | {}
3274 | ADAS_J1939.dbc | TDA | AdjustLocalMinuteOffset | min | The minute component for setting the offset between the UTC (Universal Time Coordinate) time and date and a the local time zone time and date. This is the number of minutes to add to UTC, a.k.a. GMT, time and date to convert to the time and date in ... | -59 | -59 | 59 | 1 |  | {}
3275 | ADAS_J1939.dbc | TDA | AdjustYear | years | The year component for setting the current calendar date. This should be reported as the year component of the current date according to the calendar date standard indicated with the Local Hour Offset parameter (SPN 1602). The calendar date should ... | 0 | 1985 | 2235 | 1 |  | {}
3276 | ADAS_J1939.dbc | TDA | AdjustDay | days | The day component for setting the current calendar date. This should be reported as the day component of the current date according to the calendar date standard indicated with the Local Hour Offset parameter (SPN 1602). The calendar date should ... | 0.25 | 0.25 | 31.75 | 0.25 |  | {}
3277 | ADAS_J1939.dbc | TDA | AdjustMonth | months | The month component for setting the current calendar date. This should be reported as the month component of the current date according to the calendar date standard indicated with the Local Hour Offset parameter (SPN 1602). The calendar date ... | 1 | 1 | 12 | 1 |  | {}
3278 | ADAS_J1939.dbc | TDA | AdjustHours | h | The hours component for setting the current time of day. This should be reported as the hours component of the current time according to the time of day standard indicated with the Local Hour Offset parameter (SPN 1602). The time of day should be ... | 0 | 0 | 23 | 1 |  | {}
3279 | ADAS_J1939.dbc | TDA | AdjustMinutes | min | The minutes component for setting the current time of day. This should be reported as the minutes component of the current time according to the time of day standard indicated with the Local Hour Offset parameter (SPN 1602). The time of day should ... | 0 | 0 | 59 | 1 |  | {}
3280 | ADAS_J1939.dbc | TDA | AdjustSeconds | s | The seconds component for setting the current time of day. This should be reported as the seconds component of the current time according to the time of day standard indicated with the Local Hour Offset parameter (SPN 1602). The time of day should ... | 0 | 0 | 59.75 | 0.25 |  | {}
3281 | ADAS_J1939.dbc | TD | LocalHourOffset | h | The hour component of the offset between the UTC (Universal Time Coordinate) time and date and a local time zone time and date. This is the number of hours to add to UTC, a.k.a. GMT, time and date to convert to the time and date in the local time ... | -23 | -23 | 23 | 1 |  | {}
3282 | ADAS_J1939.dbc | TD | LocalMinuteOffset | min | The minute component of the offset between the UTC time and date and a local time zone time and date. This is the number of minutes to add to UTC (Universal Time Coordinate) time and date to convert to the time and date in the local time zone ... | -59 | -59 | 59 | 1 |  | {}
3283 | ADAS_J1939.dbc | TD | Year | years | The year component of the current calendar date. This should be reported as the year component of the current date at UTC (Universal Time Coordinate), a.k.a. GMT; however, it may be reported as the year component of the current date at a local time ... | 0 | 1985 | 2235 | 1 |  | {}
3284 | ADAS_J1939.dbc | TD | Day | days | The day component of the current calendar date. This should be reported as the day component of the current date at UTC (Universal Time Coordinate), a.k.a. GMT; however, it may be reported as the day component of the current date at a local time ... | 0.25 | 0.25 | 31.75 | 0.25 |  | {}
3285 | ADAS_J1939.dbc | TD | Month | months | The month component of the current calendar date. This should be reported as the month component of the current date at UTC (Universal Time Coordinate), a.k.a. GMT; however, it may be reported as the month component of the current date at a local ... | 1 | 1 | 12 | 1 |  | {}
3286 | ADAS_J1939.dbc | TD | Hours | h | The hour component of the current time of day. This should be reported as the hour component of the current time at UTC (Universal Time Coordinate), a.k.a. GMT; however, it may be reported as the hour component of the current time at a local time ... | 0 | 0 | 23 | 1 |  | {}
3287 | ADAS_J1939.dbc | TD | Minutes | min | The minutes component of the current time of day. This should be reported as the minutes component of the current time at UTC (Universal Time Coordinate), a.k.a. GMT; however, it may be reported as the minutes component of the current time at a ... | 0 | 0 | 59 | 1 |  | {}
3288 | ADAS_J1939.dbc | TD | Seconds | s | The seconds component of the current time of day. This should be reported as the seconds component of the current time at UTC (Universal Time Coordinate), a.k.a. GMT; however, it may be reported as the seconds component of the current time at a ... | 0 | 0 | 59.75 | 0.25 |  | {}
3289 | ADAS_J1939.dbc | TCW | EngDsrdTrboWastegateActuator2Pos | % | The Requested Valve position of the Turbocharger Wastegate Valve 2, commanded by the engine ECU. A value of 0% represents fully closed and a value of 100% represents fully open. This is the position that the device is attempting to achieve. | 0 | 0 | 100 | 0.4 |  | {}
3290 | ADAS_J1939.dbc | TCW | EngTrbWstgateActuator1TempStatus |  | Used to identify the status of the Engine Turbocharger Wastegate Actuator 1 drive circuitry temperature. Temperature excursions may affect the torque output. 000 - High Most severe 001 - High Least severe 010 - In Range 011 - Low Least severe ... | 0 | 0 | 7 | 1 |  | {7: 'Not available', 6: 'Error', 5: 'Not Defined', 4: 'Low Most severe', 3: 'Low Least severe', 2: 'In Range', 1: 'High Least severe', 0: 'High Most severe'}
3291 | ADAS_J1939.dbc | TCW | EngTrbWstgtActtor1PreliminaryFMI |  | Used to identify the applicable J1939-73 FMI detected in the Engine Turbocharger Wastegate Actuator 1 by the manufacturers software. When there is no failure FMI 31 is transmitted. When there is multiple failures, the most severe is transmitted | 0 | 0 | 31 | 1 |  | {}
3292 | ADAS_J1939.dbc | TCW | EngDsrdTrboWastegateActuator1Pos | % | The Requested Valve position of the Turbocharger Wastegate Valve 1, commanded by the engine ECU. A value of 0% represents fully closed and a value of 100% represents fully open. This is the position that the device is attempting to achieve. | 0 | 0 | 100 | 0.4 |  | {}
3293 | ADAS_J1939.dbc | TCW | EngTrbWstgteActuatorCtrlAirPress | kPa | Gage pressure of the air used to control the actuator which opens and closes the wastegate valve. | 0 | 0 | 1000 | 4 |  | {}
3294 | ADAS_J1939.dbc | TCW | EngTurboWastegateActuator4Pos | % | Position of the wastegate drive. A value of 0% represents fully closed and a value of 100% represents fully open. | 0 | 0 | 100 | 0.4 |  | {}
3295 | ADAS_J1939.dbc | TCW | EngTurboWastegateActuator3Pos | % | Position of the wastegate drive. A value of 0% represents fully closed and a value of 100% represents fully open. | 0 | 0 | 100 | 0.4 |  | {}
3296 | ADAS_J1939.dbc | TCW | EngTurboWastegateActuator2Pos | % | Position of the wastegate drive. A value of 0% represents fully closed and a value of 100% represents fully open. | 0 | 0 | 100 | 0.4 |  | {}
3297 | ADAS_J1939.dbc | TCW | EngTurboWastegateActuator1Pos | % | Position of the wastegate drive. A value of 0% represents fully closed and a value of 100% represents fully open. | 0 | 0 | 100 | 0.4 |  | {}
3298 | ADAS_J1939.dbc | TCO1 | TachographVehicleSpeed | km/h | Speed of the vehicle registered by the tachograph. | 0 | 0 | 250.996 | 0.0039062 |  | {}
3299 | ADAS_J1939.dbc | TCO1 | TachographOutputShaftSpeed | rpm | Calculated speed of the transmission output shaft. | 0 | 0 | 8031.875 | 0.125 |  | {}
3300 | ADAS_J1939.dbc | TCO1 | DirectionIndicator |  | Indicates the direction of the vehicle. 00 - Forward 01 - Reverse 10 - Error 11 - Not available | 0 | 0 | 3 | 1 |  | {3: 'Not available', 2: 'Error', 1: 'Reverse', 0: 'Forward'}
3301 | ADAS_J1939.dbc | TCO1 | TachographPerformance |  | Indicates the tachograph performance; including electronic or mechanical analysis, instrument analysis, speed sensor analysis, mass storage analysis, and printer analysis. 00 - Normal performance 01 - Performance analysis 10 - Error 11 - Not ... | 0 | 0 | 3 | 1 |  | {3: 'Not available', 2: 'Error', 1: 'Performance analysis', 0: 'Normal performance'}
3302 | ADAS_J1939.dbc | TCO1 | HandlingInformation |  | Indicates that handling information is present. Information could include 'no printer paper', 'no driver card', etc. 00 - No handling information 01 - Handling information 10 - Error 11 - Not available | 0 | 0 | 3 | 1 |  | {3: 'Not available', 2: 'Error', 1: 'Handling information', 0: 'No handling information'}
3303 | ADAS_J1939.dbc | TCO1 | SystemEvent |  | Indicates that a tachograph event has occurred. This may include power supply interruption, interruption of the speed sensor, incorrect data on the driver card, driving without a driver card, illegal removal of a driver card, insertion of a driver ... | 0 | 0 | 3 | 1 |  | {3: 'Not available', 2: 'Error', 1: 'Tachograph event', 0: 'No tachograph event'}
3304 | ADAS_J1939.dbc | TCO1 | DriverCardDriver2 |  | Indicates the presence of a driver card 00 - Driver card not present 01 - Driver card present 10 - Error 11 - Not available | 0 | 0 | 3 | 1 |  | {3: 'Not available', 2: 'Error', 1: 'Driver card present', 0: 'Driver card not present'}
3305 | ADAS_J1939.dbc | TCO1 | Driver2TimeRelatedStates |  | Indicates if the driver approaches or exceeds working time limits (or other limits). 0000 Normal/No limits reached 0001 Limit #1 - 15 min before 4 ½ h 0010 Limit #2 - 4 ½ h reached 0011 Limit #3 - 15 min before 9 h 0100 Limit #4 - 9 h reached ... | 0 | 0 | 15 | 1 |  | {15: 'Not available', 14: 'Error', 13: 'Other', 6: 'Limit #6', 5: 'Limit #5', 4: 'Limit #4', 3: 'Limit #3', 2: 'Limit #2', 1: 'Limit #1', 0: 'Normal/No limits reached'}
3306 | ADAS_J1939.dbc | TCO1 | VehicleOverspeed |  | Indicates whether the vehicle is exceeding the legal speed limit set in the tachograph. 00 No overspeed 01 Overspeed 10 Error 11 Not available | 0 | 0 | 3 | 1 |  | {3: 'Not available', 2: 'Error', 1: 'Overspeed', 0: 'No overspeed'}
3307 | ADAS_J1939.dbc | TCO1 | DriverCardDriver1 |  | Indicates the presence of a driver card 00 - Driver card not present 01 - Driver card present 10 - Error 11 - Not available | 0 | 0 | 3 | 1 |  | {3: 'Not available', 2: 'Error', 1: 'Driver card present', 0: 'Driver card not present'}
3308 | ADAS_J1939.dbc | TCO1 | Driver1TimeRelatedStates |  | Indicates if the driver approaches or exceeds working time limits (or other limits). 0000 Normal/No limits reached 0001 Limit #1 - 15 min before 4 ½ h 0010 Limit #2 - 4 ½ h reached 0011 Limit #3 - 15 min before 9 h 0100 Limit #4 - 9 h reached ... | 0 | 0 | 15 | 1 |  | {15: 'Not available', 14: 'Error', 13: 'Other', 6: 'Limit #6', 5: 'Limit #5', 4: 'Limit #4', 3: 'Limit #3', 2: 'Limit #2', 1: 'Limit #1', 0: 'Normal/No limits reached'}
3309 | ADAS_J1939.dbc | TCO1 | VehicleMotion |  | Indicates whether motion of the vehicle is detected or not. 00 Vehicle motion not detected 01 Vehicle motion detected 10 - Error 11 - Not available | 0 | 0 | 3 | 1 |  | {3: '- Not available', 2: '- Error', 1: 'Vehicle motion detected', 0: 'Vehicle motion not detected'}
3310 | ADAS_J1939.dbc | TCO1 | Driver2WorkingState |  | State of work of the driver. 000 Rest - sleeping 001 Driver available - short break 010 Work - loading, unloading, working in an office 011 Drive - behind wheel 100-101 Reserved 110 Error 111 Not available | 0 | 0 | 7 | 1 |  | {7: 'Not available', 6: 'Error', 3: 'Drive', 2: 'Work', 1: 'Driver available', 0: 'Rest'}
3311 | ADAS_J1939.dbc | TCO1 | Driver1WorkingState |  | State of work of the driver. 000 Rest - sleeping 001 Driver available - short break 010 Work - loading, unloading, working in an office 011 Drive - behind wheel 100-101 Reserved 110 Error 111 Not available | 0 | 0 | 7 | 1 |  | {7: 'Not available', 6: 'Error', 3: 'Drive', 2: 'Work', 1: 'Driver available', 0: 'Rest'}
3312 | ADAS_J1939.dbc | TCI6 | EngTurbo4CompressorOutletTemp | °C | Temperature of the air exiting the turbocharger 4 compressor outlet | 0 | -273 | 1734.9688 | 0.03125 |  | {}
3313 | ADAS_J1939.dbc | TCI6 | EngTurbo3CompressorOutletTemp | °C | Temperature of the air exiting the turbocharger 3 compressor outlet | 0 | -273 | 1734.9688 | 0.03125 |  | {}
3314 | ADAS_J1939.dbc | TCI6 | EngTurbo2CompressorOutletTemp | °C | Temperature of the air exiting the turbocharger 2 compressor outlet | 0 | -273 | 1734.9688 | 0.03125 |  | {}
3315 | ADAS_J1939.dbc | TCI6 | EngTurbo1CompressorOutletTemp | °C | Temperature of the air exiting the turbocharger 1 compressor outlet | 0 | -273 | 1734.9688 | 0.03125 |  | {}
3316 | ADAS_J1939.dbc | TCI5 | EngTurbo4TurbineOutletTemp | °C | Temperature of the combustion by-products exiting the turbine side of the turbocharger. | 0 | -273 | 1734.9688 | 0.03125 |  | {}
3317 | ADAS_J1939.dbc | TCI5 | EngTurbo3TurbineOutletTemp | °C | Temperature of the combustion by-products exiting the turbine side of the turbocharger. | 0 | -273 | 1734.9688 | 0.03125 |  | {}
3318 | ADAS_J1939.dbc | TCI5 | EngTurbo2TurbineOutletTemp | °C | Temperature of the combustion by-products exiting the turbine side of the turbocharger. | 0 | -273 | 1734.9688 | 0.03125 |  | {}
3319 | ADAS_J1939.dbc | TCI5 | EngTurbo1TurbineOutletTemp | °C | Temperature of the combustion by-products exiting the turbine side of the turbocharger. | 0 | -273 | 1734.9688 | 0.03125 |  | {}
3320 | ADAS_J1939.dbc | TCI4 | EngTurbo4TurbineIntakeTemp | °C | Temperature of the combustion by-products entering the turbine side of the turbocharger. | 0 | -273 | 1734.9688 | 0.03125 |  | {}
3321 | ADAS_J1939.dbc | TCI4 | EngTurbo3TurbineIntakeTemp | °C | Temperature of the combustion by-products entering the turbine side of the turbocharger. | 0 | -273 | 1734.9688 | 0.03125 |  | {}
3322 | ADAS_J1939.dbc | TCI4 | EngTurbo2TurbineIntakeTemp | °C | Temperature of the combustion by-products entering the turbine side of the turbocharger. | 0 | -273 | 1734.9688 | 0.03125 |  | {}
3323 | ADAS_J1939.dbc | TCI4 | EngTurbo1TurbineIntakeTemp | °C | Temperature of the combustion by-products entering the turbine side of the turbocharger. | 0 | -273 | 1734.9688 | 0.03125 |  | {}
3324 | ADAS_J1939.dbc | TCI3 | EngTurbo4CompressorIntakePress | kPa | Gage pressure of the air entering the compressor side of the turbocharger. | 0 | -250 | 251.99 | 0.0078125 |  | {}
3325 | ADAS_J1939.dbc | TCI3 | EngTurbo3CompressorIntakePress | kPa | Gage pressure of the air entering the compressor side of the turbocharger. | 0 | -250 | 251.99 | 0.0078125 |  | {}
3326 | ADAS_J1939.dbc | TCI3 | EngTurbo2CompressorIntakePress | kPa | Gage pressure of the air entering the compressor side of the turbocharger. | 0 | -250 | 251.99 | 0.0078125 |  | {}
3327 | ADAS_J1939.dbc | TCI3 | EngTurbo1CompressorIntakePress | kPa | Gage pressure of the air entering the compressor side of the turbocharger. | 0 | -250 | 251.99 | 0.0078125 |  | {}
3328 | ADAS_J1939.dbc | TCI2 | EngTurbo4CompressorIntakeTemp | °C | Temperature of the air entering the compressor side of the turbocharger. | 0 | -273 | 1734.9688 | 0.03125 |  | {}
3329 | ADAS_J1939.dbc | TCI2 | EngTurbo3CompressorIntakeTemp | °C | Temperature of the air entering the compressor side of the turbocharger. | 0 | -273 | 1734.9688 | 0.03125 |  | {}
3330 | ADAS_J1939.dbc | TCI2 | EngTurbo2CompressorIntakeTemp | °C | Temperature of the air entering the compressor side of the turbocharger. | 0 | -273 | 1734.9688 | 0.03125 |  | {}
3331 | ADAS_J1939.dbc | TCI2 | EngTurbo1CompressorIntakeTemp | °C | Temperature of the air entering the compressor side of the turbocharger. | 0 | -273 | 1734.9688 | 0.03125 |  | {}
3332 | ADAS_J1939.dbc | TCI1 | EngTurbo4Speed | rpm | Rotational velocity of rotor in the turbocharger. | 0 | 0 | 257020 | 4 |  | {}
3333 | ADAS_J1939.dbc | TCI1 | EngTurbo3Speed | rpm | Rotational velocity of rotor in the turbocharger. | 0 | 0 | 257020 | 4 |  | {}
3334 | ADAS_J1939.dbc | TCI1 | EngTurbo2Speed | rpm | Rotational velocity of rotor in the turbocharger. | 0 | 0 | 257020 | 4 |  | {}
3335 | ADAS_J1939.dbc | TCI1 | EngTurboLubeOilPress2 | kPa | Gage pressure of oil in turbocharger lubrication system. | 0 | 0 | 1000 | 4 |  | {}
3336 | ADAS_J1939.dbc | TCFG2 | TransTorqueLimit | Nm | Parameter provided to the engine from the transmission as a torque limit to be invoked by the engine in the event that J1939 communication with the transmission is lost. The intention is to protect transmissions that use a continuous torque limit ... | 0 | 0 | 64255 | 1 |  | {}
3337 | ADAS_J1939.dbc | TCFG | TransGearRatio |  | The transmission configuration describes the number of forward gears, the number of reverse gears, and the ratio of each gear with the following resolution. | 0 | 0 | 64.255 | 0.001 |  | {}
3338 | ADAS_J1939.dbc | TCFG | NumberOfForwardGearRatios |  | Number of forward gear ratios in the transmission, provided as part of the configuration. | 0 | 0 | 125 | 1 |  | {}
3339 | ADAS_J1939.dbc | TCFG | NumberOfReverseGearRatios |  | Number of reverse gear ratios in the transmission, provided as part of the transmission configuration. | 0 | 0 | 125 | 1 |  | {}
3340 | ADAS_J1939.dbc | TC1 | AutoNeutralReq |  | This parameter conveys a vehicle system desire to override the operator's current shift selector request (e.g. Drive, Reverse) and shift the transmission into Neutral. 'Manual Return' indicates this parameter has the ability to initiate a ... | 0 | 0 | 3 | 1 |  | {3: "Don't Care / Take No Action", 2: 'Reserved', 1: 'Request to shift to Auto-Neutral state', 0: 'No request to shift to Auto-Neutral state'}
3341 | ADAS_J1939.dbc | TC1 | TransMode8 |  | Indicates whether transmission mode 8 is enabled. Modes are manufacturer specific and are not necessarily mutually exclusive. See also SPN 4253. 00 Disable 01 Enable 10 Reserved 11 Take no action | 0 | 0 | 3 | 1 |  | {3: 'Take no action', 2: 'Reserved', 1: 'Enable', 0: 'Disable'}
3342 | ADAS_J1939.dbc | TC1 | TransMode7 |  | Indicates whether transmission mode 7 is enabled. Modes are manufacturer specific and are not necessarily mutually exclusive. See also SPN 4252. 00 Disable 01 Enable 10 Reserved 11 Take no action | 0 | 0 | 3 | 1 |  | {3: 'Take no action', 2: 'Reserved', 1: 'Enable', 0: 'Disable'}
3343 | ADAS_J1939.dbc | TC1 | TransMode6 |  | Indicates whether transmission mode 6 is enabled. Modes are manufacturer specific and are not necessarily mutually exclusive. See also SPN 4251. 00 Disable 01 Enable 10 Reserved 11 Take no action | 0 | 0 | 3 | 1 |  | {3: 'Take no action', 2: 'Reserved', 1: 'Enable', 0: 'Disable'}
3344 | ADAS_J1939.dbc | TC1 | TransMode5 |  | Indicates whether transmission mode 5 is enabled. Modes are manufacturer specific and are not necessarily mutually exclusive. See also SPN 4250. 00 Disable 01 Enable 10 Reserved 11 Take no action | 0 | 0 | 3 | 1 |  | {3: 'Take no action', 2: 'Reserved', 1: 'Enable', 0: 'Disable'}
3345 | ADAS_J1939.dbc | TC1 | TrnsShftSlectorDisplayModeSwitch |  | Status of the operator's switch used to toggle' through multiple display modes of a shift selector display. When a shift selector display is capable of displaying more than just range information, this switch is toggled by the operator to move ... | 0 | 0 | 3 | 1 |  | {3: 'Not available', 2: 'Error', 1: 'On', 0: 'Off'}
3346 | ADAS_J1939.dbc | TC1 | TransRequestedLaunchGear |  | Initial gear for the transmission to start out in when the vehicle is launched from a standing stop, as specified by the vehicle operator or vehicle system. Automatic transmissions typically default to starting out in 1st gear. However, in ... | 0 | 0 | 15 | 1 |  | {10: 'Launch the vehicle in Reverse 2', 9: 'Launch the vehicle in Reverse 1', 8: 'Launch the vehicle in 8th gear', 7: 'Launch the vehicle in 7th gear', 6: 'Launch the vehicle in 6th gear', 5: 'Launch the vehicle in 5th gear', 4: 'Launch the vehicle in 4th gear', 3: 'Launch the vehicle in 3rd gear', 2: 'Launch the vehicle in 2nd gear', 1: 'Launch the vehicle in 1st gear', 0: 'No specific launch gear requested', 15: 'Not Available', 14: 'Error', 13: 'Allow transmission to select the optimum launch gear', 12: 'Launch the vehicle in Reverse 4 ', 11: 'Launch the vehicle in Reverse 3'}
3347 | ADAS_J1939.dbc | TC1 | TransMode4 |  | Indicates whether transmission mode 4 is enabled. Modes are manufacturer specific and are not necessarily mutually exclusive. See also SPN 2539. 00 Disable 01 Enable 10 Reserved 11 Take no action | 0 | 0 | 3 | 1 |  | {3: 'Take no action', 2: 'Reserved', 1: 'Enable', 0: 'Disable'}
3348 | ADAS_J1939.dbc | TC1 | TransMode3 |  | Indicates whether transmission mode 3 is enabled. Modes are manufacturer specific and are not necessarily mutually exclusive. See also SPN 2538. 00 Disable 01 Enable 10 Reserved 11 Take no action | 0 | 0 | 3 | 1 |  | {3: 'Take no action', 2: 'Reserved', 1: 'Enable', 0: 'Disable'}
3349 | ADAS_J1939.dbc | TC1 | TransMode2 |  | Indicates whether transmission mode 2 is enabled. Modes are manufacturer specific and are not necessarily mutually exclusive. See also SPN 2537. 00 Disable 01 Enable 10 Reserved 11 Take no action | 0 | 0 | 3 | 1 |  | {3: 'Take no action', 2: 'Reserved', 1: 'Enable', 0: 'Disable'}
3350 | ADAS_J1939.dbc | TC1 | TransMode1 |  | Indicates whether transmission mode 1 is enabled. Modes are manufacturer specific and are not necessarily mutually exclusive. See also SPN 2536. 00 Disable 01 Enable 10 Reserved 11 Take no action | 0 | 0 | 3 | 1 |  | {3: 'Take no action', 2: 'Reserved', 1: 'Enable', 0: 'Disable'}
3351 | ADAS_J1939.dbc | TC1 | TransLoadReductionInhibitRq |  | Request signal to the transmission to inhibit activation of load reduction functions. Automatic transmissions may incorporate functions designed to reduce engine load during certain operating conditions (vehicle standstill at bus stop, traffic ... | 0 | 0 | 3 | 1 |  | {3: "Don't care/take no action", 2: 'Reserved', 1: 'Inhibit or abort transmission load reduction functions', 0: 'Allow or resume transmission load reduction functions'}
3352 | ADAS_J1939.dbc | TC1 | DisengageDiffLockRqCentralRear |  | Command signal used to disengage the various differential locks, e.g., to allow an undistributed individual wheel control by ABS. The differential locks are located as defined in Figure SPN564_A. 00 Engage differential lock 01 Disengage ... | 0 | 0 | 3 | 1 |  | {3: 'Take no action', 2: 'Reserved', 1: 'Disengage differential lock', 0: 'Engage differential lock'}
3353 | ADAS_J1939.dbc | TC1 | DisengageDiffLockRqCentralFront |  | Command signal used to disengage the various differential locks, e.g., to allow an undistributed individual wheel control by ABS. The differential locks are located as defined in Figure SPN564_A. 00 Engage differential lock 01 Disengage ... | 0 | 0 | 3 | 1 |  | {3: 'Take no action', 2: 'Reserved', 1: 'Disengage differential lock', 0: 'Engage differential lock'}
3354 | ADAS_J1939.dbc | TC1 | DisengageDiffLockRqCentral |  | Command signal used to disengage the various differential locks, e.g., to allow an undistributed individual wheel control by ABS. The differential locks are located as defined in Figure SPN564_A. 00 Engage differential lock 01 Disengage ... | 0 | 0 | 3 | 1 |  | {3: 'Take no action', 2: 'Reserved', 1: 'Disengage differential lock', 0: 'Engage differential lock'}
3355 | ADAS_J1939.dbc | TC1 | DisengageDiffLockRqRearAxle2 |  | Command signal used to disengage the various differential locks, e.g., to allow an undistributed individual wheel control by ABS. The differential locks are located as defined in Figure SPN564_A. 00 Engage differential lock 01 Disengage ... | 0 | 0 | 3 | 1 |  | {3: 'Take no action', 2: 'Reserved', 1: 'Disengage differential lock', 0: 'Engage differential lock'}
3356 | ADAS_J1939.dbc | TC1 | DisengageDiffLockRqRearAxle1 |  | Command signal used to disengage the various differential locks, e.g., to allow an undistributed individual wheel control by ABS. The differential locks are located as defined in Figure SPN564_A. 00 Engage differential lock 01 Disengage ... | 0 | 0 | 3 | 1 |  | {3: 'Take no action', 2: 'Reserved', 1: 'Disengage differential lock', 0: 'Engage differential lock'}
3357 | ADAS_J1939.dbc | TC1 | DisengageDiffLockRqFrontAxle2 |  | Command signal used to disengage the various differential locks, e.g., to allow an undistributed individual wheel control by ABS. The differential locks are located as defined in Figure SPN564_A. 00 Engage differential lock 01 Disengage ... | 0 | 0 | 3 | 1 |  | {3: 'Take no action', 2: 'Reserved', 1: 'Disengage differential lock', 0: 'Engage differential lock'}
3358 | ADAS_J1939.dbc | TC1 | DisengageDiffLockRqFrontAxle1 |  | Command signal used to disengage the various differential locks, e.g., to allow an undistributed individual wheel control by ABS. The differential locks are located as defined in Figure SPN564_A. 00 Engage differential lock 01 Disengage ... | 0 | 0 | 3 | 1 |  | {3: 'Take no action', 2: 'Reserved', 1: 'Disengage differential lock', 0: 'Engage differential lock'}
3359 | ADAS_J1939.dbc | TC1 | TransRequestedGear |  | Gear requested by the operator, ABS, or engine. Negative values are reverse gears, positive values are forward gears, zero is neutral, parameter specific indicators are listed below. Parameter specific values for this parameter are as follows: ... | -64 | -64 | 64 | 1 |  | {223: 'Reverse Selector Position', 224: 'Position unknown and/or no buttons pressed', 225: 'Press of momentary button to reselect current position', 226: "Between \x91Reverse' and \x91Park' shift selector positions", 227: "Between \x91Neutral' and \x91Reverse' shift selector positions", 228: "Between \x91Drive' and \x91Neutral' shift selector positions", 229: "Between D-1 and \x91Drive' shift selector positions", 230: 'Between D-2 and D-1 shift selector positions', 231: 'Between D-3 and D-2 shift selector positions', 232: 'Between D-4 and D-3 shift selector positions', 233: 'Between D-5 and D-4 shift selector positions', 234: 'Between D-6 and D-5 shift selector positions', 235: 'Between D-7 and D-6 shift selector positions', 236: 'Between two forward shift selector positions', 237: 'Between two reverse shift selector positions', 238: 'Between two shift selector positions', 239: "D-7: 7th forward selector position referenced from \x91Drive'", 240: "D-6: 6th forward selector position referenced from \x91Drive'", 241: "D-5: 5th forward selector position referenced from \x91Drive'", 242: "D-4: 4th forward selector position referenced from \x91Drive'", 243: "D-3: 3rd forward selector position referenced from \x91Drive'", 244: "D-2: 2nd forward selector position referenced from \x91Drive'", 245: "D-1: 1st forward selector position referenced from \x91Drive'", 246: 'Downshift 2 gears from current position', 247: 'Downshift 1 gear from current position', 248: 'Upshift 2 gears from current position', 249: 'Upshift 1 gear from current position', 250: "Forward \x91Low' position", 251: "\x91Park' position", 252: 'Forward Drive Position', 253: 'Hold current gear'}
3360 | ADAS_J1939.dbc | TC1 | RequestedPercentClutchSlip | % | Parameter which represents the percent clutch slip requested by a device. | 0 | 0 | 100 | 0.4 |  | {}
3361 | ADAS_J1939.dbc | TC1 | TransReverseGearShiftInhibitRq |  | Allows devices external to the normal transmission shift selector system to request the transmission to inhibit shifts into any Reverse gear and force the transmission into Neutral if it is currently in Reverse or attempting to shift to Reverse ... | 0 | 0 | 3 | 1 |  | {3: 'Take no action', 2: 'Reserved ', 1: 'Inhibit shifts into Reverse gear', 0: 'Allow shifts into Reverse gear'}
3362 | ADAS_J1939.dbc | TC1 | DisengageDrivelineRq |  | Command signal used to simply disengage the driveline, e.g., to prevent engine drag torque from causing high wheel slip on slippery surfaces. 00 Allow driveline engagement 01 Disengage driveline 10 Reserved 11 Take no action Note: If this ... | 0 | 0 | 3 | 1 |  | {3: 'Take no action', 2: 'Reserved', 1: 'Disengage driveline', 0: 'Allow driveline engagement'}
3363 | ADAS_J1939.dbc | TC1 | TrnsTrqeConverterLockupDisableRq |  | Command signal to prevent torque converter lockup, which may cause problems in certain circumstances for ASR. 00 Allow torque converter lockup 01 Disable torque converter lockup 10 Reserved 11 Take no action | 0 | 0 | 3 | 1 |  | {3: 'Take no action', 2: 'Reserved', 1: 'Disable torque converter lockup', 0: 'Allow torque converter lockup'}
3364 | ADAS_J1939.dbc | TC1 | TransGearShiftInhibitRq |  | Command signal to inhibit gear shifts. 00 Gear shifts are allowed (disable function) 01 Gear shifts are inhibited (enable function) 10 Reserved 11 Take no action (leave function as is) | 0 | 0 | 3 | 1 |  | {3: 'Take no action ', 2: 'Reserved', 1: 'Gear shifts are inhibited ', 0: 'Gear shifts are allowed '}
3365 | ADAS_J1939.dbc | TC | EngTurboOilLevelSwitch |  | Switch signal which indicates the presence of oil at the turbocharger 00 = No oil present at turbocharger 01 = Oil present at turbocharger 10 = Error 11 = Not available | 0 | 0 | 3 | 1 |  | {3: 'Not available', 2: 'Error', 1: 'Oil present at turbocharger', 0: 'No oil present at turbocharger'}
3366 | ADAS_J1939.dbc | TC | EngTurbo1Speed | rpm | Rotational velocity of rotor in the turbocharger. | 0 | 0 | 257020 | 4 |  | {}
3367 | ADAS_J1939.dbc | TC | EngTurboLubeOilPress1 | kPa | Gage pressure of oil in turbocharger lubrication system. | 0 | 0 | 1000 | 4 |  | {}
3368 | ADAS_J1939.dbc | TC | EngTurboDiffSpeed | rpm | The difference between turbocharger speeds on engine systems with 2 or more turbochargers. If there are are more than 2 turbochargers, it will be the difference between the fastest and the slowest turbocharger speed. | 0 | 0 | 257020 | 4 |  | {}
3369 | ADAS_J1939.dbc | TAVG | EngTotalAverageFuelEconomy | km/L | Average fuel economy, equal to total vehicle distance divided by total fuel used, over the life of the engine | 0 | 0 | 125.498 | 0.0019531 |  | {}
3370 | ADAS_J1939.dbc | TAVG | EngTotalAverageFuelRate | L/h | Average fuel rate, equal to total fuel used divided by total engine hours, over the life of the engine | 0 | 0 | 3212.75 | 0.05 |  | {}
3371 | ADAS_J1939.dbc | SPR | PwertrainCircuitAirSupplyPressRq | kPa | Command signal to influence the air pressure in the powertrain circuit. This parameter is the setpoint for the parameter SPN 6305. | 0 | 0 | 2000 | 8 |  | {}
3372 | ADAS_J1939.dbc | SPR | AirSuspensionSupplyPressRq | kPa | Command signal to influence the pneumatic pressure in the circuit for the electronically controlled air suspension system. This parameter is the setpoint for the parameter SPN 1090. | 0 | 0 | 2000 | 8 |  | {}
3373 | ADAS_J1939.dbc | SPR | AuxEquipmentSupplyPressRq | kPa | Command signal to influence the pneumatic pressure in the auxiliary circuit. This parameter is the setpoint for the parameter SPN 1089. | 0 | 0 | 2000 | 8 |  | {}
3374 | ADAS_J1939.dbc | SPR | ServiceBrakeAirPressRqCircuit2 | kPa | Command signal to influence the pneumatic pressure in the service brake circuit or reservoir #2. This parameter is the setpoint for the parameter SPN 1088. | 0 | 0 | 2000 | 8 |  | {}
3375 | ADAS_J1939.dbc | SPR | ServiceBrakeAirPressRqCircuit1 | kPa | Command signal to influence the pneumatic pressure in the service brake circuit or reservoir #1. This parameter is the setpoint for the parameter SPN 1087. | 0 | 0 | 2000 | 8 |  | {}
3376 | ADAS_J1939.dbc | SPR | ParkingAnd_orTrailerAirPressRq | kPa | Command signal to influence the pneumatic pressure in the circuit or reservoir for the parking brake and/or the trailer supply. This parameter is the setpoint for the parameter SPN 1086. | 0 | 0 | 2000 | 8 |  | {}
3377 | ADAS_J1939.dbc | SPR | PneumaticSupplyPressRq | kPa | Command signal to influence the pneumatic pressure in the main reservoir. This parameter is the setpoint for the parameter SPN 46. | 0 | 0 | 2000 | 8 |  | {}
3378 | ADAS_J1939.dbc | SP2 | EngExtlShutdownAirSupplyPress | kPa | Pressure of the air used to shut off the fuel supply to the engine. | 0 | 0 | 32127.5 | 0.5 |  | {}
3379 | ADAS_J1939.dbc | SOFT | NmbrOfSftwreIdentificationFields | steps | Number of software identification designators represented in the software identification parameter group. | 0 | 0 | 125 | 1 |  | {}
3380 | ADAS_J1939.dbc | SOFT | SoftwareIdentification |  | Software identification of an electronic module. As an example, this parameter may be represented with ASCII characters MMDDYYaa where MM is the month, DD is the day, YY is the year, and aa is the revision number. NOTE The ASCII character '*' is ... | 0 | 0 | 255 | 1 |  | {}
3381 | ADAS_J1939.dbc | SHUTDN | ClntLvlEngPrtctionShutdownStatus |  | Parameter which indicates the configuration of the coolant level engine protection shutdown. 00 - Disabled - calibration does not allow engine protection due to low coolant level or the override is currently active 01 - Enabled - calibration ... | 0 | 0 | 3 | 1 |  | {3: 'Not Available', 2: 'Reserved', 1: 'Enabled', 0: 'Disabled'}
3382 | ADAS_J1939.dbc | SHUTDN | PTOShutdownHasShutdownEng |  | Status signal which identifies whether or not the engine has been shutdown by the PTO shutdown system. 00 - No 01 - Yes 10 - Error 11 - Not available | 0 | 0 | 3 | 1 |  | {3: 'Not available', 2: 'Error', 1: 'Yes', 0: 'No'}
3383 | ADAS_J1939.dbc | SHUTDN | EngAirShutoffStatus |  | State signal which indicates the actual measured position of the Air Shutoff. 00 - Air flow allowed to engine 01 - Air flow restricted 10 - Error 11 - Not Available Note: This parameter, in conjunction with SPN 2813 - 'Engine Air Shutoff ... | 0 | 0 | 3 | 1 |  | {2: 'Error', 1: 'Air flow restricted', 0: 'Air flow allowed to engine', 3: 'Not Available'}
3384 | ADAS_J1939.dbc | SHUTDN | EngOverspeedTest |  | The engine overspeed test signal as measured by the reporting ECM. Engine Overspeed Test is a mechanism to simulate engine overspeed situations, while operating the engine within the engine's safe operating range. State signal which indicates when ... | 0 | 0 | 3 | 1 |  | {3: 'Not Available', 2: 'Reserved', 1: 'Engine Overspeed Test Active', 0: 'Engine Overspeed Test Not Active'}
3385 | ADAS_J1939.dbc | SHUTDN | EngAirShutoffCmdStatus |  | State signal which indicates when the Air Shutoff driver output is being driven. Disabled means controller wants air flowing to the engine. Status of the airflow shutoff as being commanded by the ECU. 00 Air Shutoff Disabled, not attempting to ... | 0 | 0 | 3 | 1 |  | {3: 'Not Available', 2: 'Reserved', 1: 'Air Shutoff Enabled', 0: 'Air Shutoff Disabled'}
3386 | ADAS_J1939.dbc | SHUTDN | EngAlarmOutputCmdStatus |  | State signal which indicates when the Alarm driver output is being driven. Not active means the Controller has no alarm level conditions. 00 Engine Alarm Output Command Not Active 01 Engine Alarm Output Command Active 10 Reserved 11 Not ... | 0 | 0 | 3 | 1 |  | {3: 'Not Available', 2: 'Reserved', 1: 'Engine Alarm Output Command Active', 0: 'Engine Alarm Output Command Not Active'}
3387 | ADAS_J1939.dbc | SHUTDN | EngAlarmAcknowledge |  | The Engine Alarm Acknowledge Input signal as measured by the reporting ECU. The Engine Alarm Acknowledge is a mechanism for external acknowledgement of the SPN 2814, Engine Alarm Output Command. 00 Engine Alarm Acknowledge Not Active 01 Engine ... | 0 | 0 | 3 | 1 |  | {3: 'Not Available', 2: 'Error', 1: 'Engine Alarm Acknowledge Active', 0: 'Engine Alarm Acknowledge Not Active '}
3388 | ADAS_J1939.dbc | SHUTDN | EngProtectionSystemConfig |  | Parameter which indicates the configuration of the engine shutdown system. 00 - Disabled in calibration 01 - Enabled in calibration 10 - Error 11 - Not available | 0 | 0 | 3 | 1 |  | {3: 'Not available', 2: 'Error', 1: 'Enabled in calibration', 0: 'Disabled in calibration'}
3389 | ADAS_J1939.dbc | SHUTDN | EngProtectionSystemTimerState |  | Status signal which indicates the current mode of the engine protection system timer system. See Figure SPN1107_A. 00 - Inactive 01 - Active 10 - Error 11 - Not available | 0 | 0 | 3 | 1 |  | {3: 'Not available', 2: 'Error', 1: 'Active', 0: 'Inactive'}
3390 | ADAS_J1939.dbc | SHUTDN | EngProtectionSystemTimerOverride |  | Status signal which indicates the status of the override feature of the engine protection system timer. See Figure SPN1107_A. 00 - Inactive 01 - Active 10 - Error 11 - Not available | 0 | 0 | 3 | 1 |  | {3: 'Not available', 2: 'Error', 1: 'Active', 0: 'Inactive'}
3391 | ADAS_J1939.dbc | SHUTDN | EngPrtctnSystmApprachingShutdown |  | Status signal which indicates that engine shutdown is imminent. This engine protection signal can be a result of different systems failing, i.e., engine overheating. See Figure SPN1107_A. 00 - Not approaching 01 - Approaching 10 - Error 11 - ... | 0 | 0 | 3 | 1 |  | {3: 'Not available', 2: 'Error', 1: 'Approaching', 0: 'Not approaching'}
3392 | ADAS_J1939.dbc | SHUTDN | EngPrtectionSystemHasShutdownEng |  | Status signal which indicates whether or not the engine protection system has shutdown the engine. See Figure SPN1107_A. 00 - No 01 - Yes 10 - Error 11 - Not available | 0 | 0 | 3 | 1 |  | {3: 'Not available', 2: 'Error', 1: 'Yes', 0: 'No'}
3393 | ADAS_J1939.dbc | SHUTDN | EngWaitToStartLamp |  | Lamp signal which indicates that the engine is too cold to start and the operator should wait until the signal becomes inactive (turns off). See SPN 5416 for the lamp operating condition. 00 - Off 01 - On 10 - Error 11 - Not available | 0 | 0 | 3 | 1 |  | {3: 'Not available', 2: 'Error', 1: 'On', 0: 'Off'}
3394 | ADAS_J1939.dbc | SHUTDN | RefrigerantHighPressSwitch |  | Switch signal which indicates the position of the high pressure switch in the coolant circuit of an air conditioning system. When the switch is enabled, the pressure inside the circuit is too high and the compressor clutch may be disengaged. 00 - ... | 0 | 0 | 3 | 1 |  | {3: 'Not available', 2: 'Error', 1: 'Pressure too high', 0: 'Pressure normal'}
3395 | ADAS_J1939.dbc | SHUTDN | RefrigerantLowPressSwitch |  | Switch signal which indicates the position of the low pressure switch in the coolant circuit of an air conditioning system. When the switch is enabled, the pressure inside the circuit is too low and the compressor clutch may be disengaged. 00 - ... | 0 | 0 | 3 | 1 |  | {3: 'Not available', 2: 'Error', 1: 'Pressure too low', 0: 'Pressure normal'}
3396 | ADAS_J1939.dbc | SHUTDN | A_CHighPressFanSwitch |  | Switch signal which indicates that the pressure in the coolant circuit of an air conditioning system is high and the fan may be engaged. 00 - Pressure normal 01 - Pressure high, fan may be engaged 10 - Error 11 - Not available | 0 | 0 | 3 | 1 |  | {3: 'Not available', 2: 'Error', 1: 'Pressure high', 0: 'Pressure normal'}
3397 | ADAS_J1939.dbc | SHUTDN | EngIdleShutdownTimerFunction |  | Parameter which indicates the configuration of the idle shutdown timer system. 00 - Disabled in calibration 01 - Enabled in calibration 10 - Error 11 - Not available | 0 | 0 | 3 | 1 |  | {3: 'Not available', 2: 'Error', 1: 'Enabled in calibration', 0: 'Disabled in calibration'}
3398 | ADAS_J1939.dbc | SHUTDN | EngIdleShutdownTimerState |  | Status signal which indicates the current mode of operation of the idle shutdown timer system. See Figure SPN590_A. 00 - Inactive 01 - Active 10 - Error 11 - Not available | 0 | 0 | 3 | 1 |  | {3: 'Not available', 2: 'Error', 1: 'Active', 0: 'Inactive'}
3399 | ADAS_J1939.dbc | SHUTDN | EngIdleShutdownTimerOverride |  | Status signal which indicates the status of the override feature of the idle shutdown timer system. See Figure SPN590_A. 00 - Inactive 01 - Active 10 - Error 11 - Not available | 0 | 0 | 3 | 1 |  | {3: 'Not available', 2: 'Error', 1: 'Active', 0: 'Inactive'}
3400 | ADAS_J1939.dbc | SHUTDN | EngIdleShutdownDriverAlertMode |  | Status signal which indicates the status of the driver alert mode of the idle shutdown timer system. While the driver alert mode is active, the idle shutdown timer may be overridden. See Figure SPN590_A. 00 - Inactive 01 - Active 10 - Error 11 ... | 0 | 0 | 3 | 1 |  | {3: 'Not available', 2: 'Error', 1: 'Active', 0: 'Inactive'}
3401 | ADAS_J1939.dbc | SHUTDN | EngIdleShutdownHasShutdownEng |  | Status signal which identifies whether or not the engine has been shutdown by the idle shutdown timer system. See Figure SPN590_A. 00 - No 01 - Yes 10 - Error 11 - Not available | 0 | 0 | 3 | 1 |  | {3: 'Not available', 2: 'Error', 1: 'Yes', 0: 'No'}
3402 | ADAS_J1939.dbc | WSMEM | VehicleSystem5 |  |  | 0 | 0 | 127 | 1 |  | {127: 'Not Available', 0: 'Ind. Process Cntl Stationary'}
3403 | ADAS_J1939.dbc | WSMEM | VehicleSystem4 |  |  | 0 | 0 | 127 | 1 |  | {125: 'Entertainment', 120: 'Display', 85: 'External Environment', 75: 'Sensor Comm Interface', 35: 'Electrical Generation', 100: 'Deck, Cargo and Fishing Eqt', 90: 'Internal Environment', 80: 'Instrumentation/General Systems (deprecate)', 70: 'Communications', 60: 'Navigation', 50: 'Propulsion', 40: 'SteeringAndControlSurfaces', 30: 'Electrical Distribution', 25: 'Inter/Intranetwork Device', 20: 'Safety Systems', 10: 'System Tools', 127: 'Not Available', 0: 'Non-specific System'}
3404 | ADAS_J1939.dbc | WSMEM | VehicleSystem3 |  |  | 0 | 0 | 127 | 1 |  | {8: 'Grader', 7: 'Four Wheel Drive Loader', 6: 'Forklift', 5: 'Excavator', 4: 'Crawler', 3: 'Backhoe', 2: 'Articulated Dump Truck', 1: 'Skid Steer Loader', 127: 'Not Available', 0: 'Non-specific System'}
3405 | ADAS_J1939.dbc | WSMEM | VehicleSystem2 |  |  | 0 | 0 | 127 | 1 |  | {25: 'Slurry Applicators', 24: 'Utility Vehicles', 23: 'Mulchers', 22: 'Timber Processing Machines', 21: 'Timber loaders', 20: 'Forwarders', 19: 'Timber Harvesters', 17: 'Sensor Systems', 16: 'Skidder', 15: 'Earth Work', 14: 'Special Crops', 13: 'Powered Auxiliary Device', 12: 'Farm Yard Operations', 11: 'Transport/Trailer', 10: 'Irrigation', 9: 'Forage', 8: 'Root Harvesters', 7: 'Harvesters', 6: 'Sprayers', 5: 'Fertilizers', 4: 'Planters/Seeders', 3: 'Secondary Tillage', 2: 'Tillage', 1: 'Tractor', 127: 'Not Available', 0: 'Non-specific System'}
3406 | ADAS_J1939.dbc | WSMEM | VehicleSystem1 |  |  | 0 | 0 | 127 | 1 |  | {2: 'Trailer', 1: 'Tractor', 127: 'Not Available', 0: 'Non-specific System'}
3407 | ADAS_J1939.dbc | WSMEM | ArbitraryAddressCapable |  |  | 0 | 0 | 1 | 1 |  | {}
3408 | ADAS_J1939.dbc | WSMEM | IndustryGroup |  | 0 = Global 1 = On-Highway 2 = Agricultural and Forestry 3 = Construction 4 = Marine 5 = Industrial - Process Control - Stationary (Gen-Sets) 6 = Reserve for SAE 7 = Reserve for SAE | 0 | 0 | 7 | 1 |  | {6: 'Reserved for SAE', 7: 'Reserved for SAE', 5: 'IndustrialProcessCtrlStationary', 4: 'Marine', 3: 'Construction', 2: 'Agricultural and Forestry', 1: 'On-Highway', 0: 'Global'}
3409 | ADAS_J1939.dbc | WSMEM | VehicleSystemInstance |  |  | 0 | 0 | 15 | 1 |  | {}
3410 | ADAS_J1939.dbc | WSMEM | VehicleSystem |  |  | 0 | 0 | 127 | 1 |  | {0: 'Non-specific System', 127: 'Not Available'}
3411 | ADAS_J1939.dbc | WSMEM | ECUInstance |  |  | 0 | 0 | 7 | 1 |  | {}
3412 | ADAS_J1939.dbc | WSMEM | FunctionInstance |  |  | 0 | 0 | 31 | 1 |  | {}
3413 | ADAS_J1939.dbc | WSMEM | Function |  |  | 0 | 0 | 255 | 1 |  | {127: 'Reserved', 126: 'Reserved', 125: 'Reserved', 124: 'Reserved', 123: 'Reserved', 122: 'Reserved', 121: 'Reserved', 120: 'Reserved', 119: 'Reserved', 118: 'Reserved', 117: 'Reserved', 116: 'Reserved', 115: 'Reserved', 114: 'Reserved', 113: 'Reserved', 112: 'Reserved', 111: 'Reserved', 110: 'Reserved', 109: 'Reserved', 108: 'Reserved', 107: 'Reserved', 106: 'Reserved', 105: 'Reserved', 104: 'Reserved', 103: 'Reserved', 102: 'Reserved', 101: 'Reserved', 42: 'Water Pump Control', 41: 'Lighting - Operator Controls', 40: 'Seat Control', 39: 'Ignition Control Module', 38: 'Tire Pressure Control', 37: 'Cab Controller', 36: 'Pneumatic - System Controller', 35: 'Suspension - System Controller', 34: 'Hydraulic Pump Controller', 33: 'System Monitor', 32: 'Headway Controller', 31: 'Propulsion Battery Charger', 30: 'Management Computer', 29: 'Virtual Terminal (in cab)', 28: 'Off Vehicle Gateway', 27: 'Power TakeOff (Secondary or Front)', 26: 'Body Controller', 25: 'Network Interconnect ECU', 24: 'Vehicle Security', 23: 'Vehicle Navigation', 22: 'Aerodynamic Control', 21: 'Cab Climate Control', 20: 'Trip Recorder', 19: 'Instrument Cluster', 18: 'Suspension - Drive Axle', 17: 'Suspension - Steer Axle', 16: 'Steering Controller', 15: 'Fuel System', 14: 'Cruise Control', 13: 'Retarder - Driveline', 12: 'Retarder - Engine', 11: 'Brakes - Drive Axle', 10: 'Brakes - Steer Axle', 9: 'Brakes - System Controller', 8: 'Axle - Drive', 7: 'Axle - Steering', 6: 'Power TakeOff - (Main or Rear)', 5: 'Shift Control/Console', 4: 'Battery Pack Monitor', 3: 'Transmission', 2: 'Electric Propulsion Control', 1: 'Auxiliary Power Unit (APU)', 0: 'Engine', 100: 'Reserved', 99: 'Reserved', 98: 'Reserved', 97: 'Reserved', 96: 'Reserved', 95: 'Reserved', 94: 'Reserved', 93: 'Reserved', 92: 'Reserved', 91: 'Reserved', 90: 'Reserved', 89: 'Reserved', 88: 'Reserved', 87: 'Reserved', 86: 'Reserved', 85: 'Reserved', 84: 'Reserved', 83: 'Reserved', 82: 'Reserved', 81: 'Reserved', 80: 'Electric Powertrain', 79: 'Power Systems Manager', 78: 'Fire Suppression System', 77: 'Fuel Properties Sensor', 76: 'Temperature Sensor', 75: 'Supplemental Fan', 74: 'Lubrication System', 73: 'Rollover Detection Control', 72: 'Coolant Valve Controller', 71: 'Transfer Case Control', 70: 'Auxiliary Regeneration Device', 69: 'EngEmissionAftertreatementSys', 68: 'AftertreatmentSystemGasMeasur', 67: 'Electrical System Controller', 66: 'I/O Controller', 65: 'Gas Flow Measurement', 64: 'Endurance Braking', 63: 'Engine Valve Controller', 62: 'On-Board Diagnostic Unit', 61: 'File Server/Printer', 60: 'Cab Display', 59: 'Starter', 58: 'Fan Drive Control', 57: 'Steering Column Unit', 56: 'Communications Unit, Radio', 55: 'Communications Unit, Satellite', 54: 'Communications Unit, Cellular', 53: 'Alternator/Charging System', 52: 'Chassis Controller', 51: 'FwdLooking Collision Warn Sys', 50: 'Auxiliary Heater', 49: 'Clutch/Converter Control', 48: 'Ramp Control', 47: 'Information System Controller', 46: 'Oil Sensor Unit', 45: 'Veh Dynamic Stability Cntl', 44: 'Exhaust Emission Control', 43: 'Transmission Display'}
3414 | ADAS_J1939.dbc | WSMEM | ManufacturerCode |  | Assigned by NMEA 2000 Committee | 0 | 0 | 2047 | 1 |  | {806: 'Charge', 0: 'Reserved'}
3415 | ADAS_J1939.dbc | WSMEM | IdentityNumber |  |  | 0 | 0 | 2097151 | 1 |  | {}
3416 | ADAS_J1939.dbc | SERV | SrviceDelay_OperationalTimeBased | h | The time in vehicle operational time until the next vehicle service inspection is required. A negative value is transmitted if the service inspection has been passed. The component that requires service is identified by the service component ... | 0 | -32127 | 32128 | 1 |  | {}
3417 | ADAS_J1939.dbc | SERV | ServiceComponentIdentificatio913 | ID | Identification of component needing service. See Table SPN911_A. | 0 | 0 | 250 | 1 |  | {}
3418 | ADAS_J1939.dbc | SERV | ServiceDelay_CalendarTimeBased | weeks | The time in weeks until the next vehicle service inspection is required. A negative value is transmitted if the service inspection has been passed. The component that requires service is identified by the service component identification (see SPN ... | 0 | -125 | 125 | 1 |  | {}
3419 | ADAS_J1939.dbc | SERV | ServiceComponentIdentificatio912 | ID | Identification of component needing service. See Table SPN911_A. | 0 | 0 | 250 | 1 |  | {}
3420 | ADAS_J1939.dbc | SERV | ServiceDistance | km | The distance which can be traveled by the vehicle before the next service inspection is required. A negative distance is transmitted if the service inspection has been passed. The component that requires service is identified by the service ... | 0 | -160635 | 160640 | 5 |  | {}
3421 | ADAS_J1939.dbc | SERV | ServiceComponentIdentification | ID | Identification of component needing service. See Table SPN911_A. | 0 | 0 | 250 | 1 |  | {}
3422 | ADAS_J1939.dbc | S2 | TimeSinceLastService | h | The vehicle operation time since the last service was performed. The type of service information is identified by the service component identification number. | 0 | -32127 | 32128 | 1 |  | {}
3423 | ADAS_J1939.dbc | S2 | ServiceComponentIdentification | ID | Identification of component needing service. See Table SPN911_A. | 0 | 0 | 250 | 1 |  | {}
3424 | ADAS_J1939.dbc | RTC1 | MinContinuousRetarderTorque | % | Applied limit for minimum continuous retarder torque | 0 | -125 | 125 | 1 |  | {}
3425 | ADAS_J1939.dbc | RTC1 | MaxContinuousRetarderTorque | % | Applied limit for maximum continuous retarder torque. | 0 | -125 | 125 | 1 |  | {}
3426 | ADAS_J1939.dbc | RTC1 | MinContinuousRetarderSpeed | rpm | Applied limit for minimum continuous retarder RPM | 0 | 0 | 8000 | 32 |  | {}
3427 | ADAS_J1939.dbc | RTC1 | MaxContinuousRetarderSpeed | rpm | Applied limit for maximum continuous retarder RPM | 0 | 0 | 8000 | 32 |  | {}
3428 | ADAS_J1939.dbc | RTC1 | HghLmtThrshldFrMnCntnsTrqFrmRtrd | % | Maximum allowable value for minimum continuous retarder torque. | 0 | -125 | 125 | 1 |  | {}
3429 | ADAS_J1939.dbc | RTC1 | LwLmtThrshldFrMxTrqeFromRetarder | % | Minimum allowable value for maximum continuous retarder torque. | 0 | -125 | 125 | 1 |  | {}
3430 | ADAS_J1939.dbc | RTC1 | HghLmtThrshldFrMnCntnsRPMFrmRtrd | rpm | Maximum allowable value for minimum continuous retarder speed | 0 | 0 | 8000 | 32 |  | {}
3431 | ADAS_J1939.dbc | RTC1 | LwLmtThrshldFrMaxRPMFromRetarder | rpm | Minimum allowable value for maximum continuous retarder speed | 0 | 0 | 8000 | 32 |  | {}
3432 | ADAS_J1939.dbc | RF | DrvlineRetarderOverheatIndicator |  | Signal from the driveline retarder indicating that its fluid temperature is above normal acceptable limits, and as a result, retarder operation may be altered or restricted. The indicator is typically a lamp. Distinctions in meaning between the ... | 0 | 0 | 3 | 1 |  | {3: 'Not available', 2: 'Driveline Retarder Overheat Indicator is flashing', 1: 'Driveline Retarder Overheat Indicator is on continuously', 0: 'Driveline Retarder Overheat Indicator is off'}
3433 | ADAS_J1939.dbc | RF | RetarderCoolantOutletTemp | °C | Temperature of liquid found in retarder cooling system. | 0 | -40 | 210 | 1 |  | {}
3434 | ADAS_J1939.dbc | RF | HydRetarderOilTemp | °C | Temperature of oil found in a hydraulic retarder. | 0 | -40 | 210 | 1 |  | {}
3435 | ADAS_J1939.dbc | RF | HydRetarderPress | kPa | Gage pressure of oil in hydraulic retarder system. | 0 | 0 | 4000 | 16 |  | {}
3436 | ADAS_J1939.dbc | RESET | SteerStraightAheadPosReset |  | Used to reset the straight ahead position for a steering sensor in the steering column or a steering controller's straight ahead position on any steerable axle. 00 Take no action - Do not Reset 01 Reset 10 Reserved, take no action 11 Not ... | 0 | 0 | 3 | 1 |  | {3: 'Not applicable', 2: 'Reserved', 1: 'Reset', 0: 'Take no action'}
3437 | ADAS_J1939.dbc | RESET | EngBuildHoursReset |  | Command signal used to reset the engine rebuild hours. 00 Do not reset 01 Reset 10 Reserved 11 Take no action | 0 | 0 | 3 | 1 |  | {3: 'Take no action', 2: 'Reserved', 1: 'Reset', 0: 'Do not reset'}
3438 | ADAS_J1939.dbc | RESET | EngIgntCtrlMaintenanceHoursReset |  | Used to reset the maintenance hour counter for an engine ignition control module. The hours remaining until required maintenance is performed are reported in PGN 64688. 00 Do not reset 01 Reset 10 Reserved 11 Take no action | 0 | 0 | 3 | 1 |  | {3: 'Take no action', 2: 'Reserved', 1: 'Reset', 0: 'Do not reset'}
3439 | ADAS_J1939.dbc | RESET | EngSprkPlgScndVltgeTrackingReset |  | Command signal used to reset the ignition controller average, maximum, and minimum level tracking of the spark plug secondary voltages and to reset the learned misfire rate. Average secondary voltage tracking is reported in PGNs 64882 - 64887 ... | 0 | 0 | 3 | 1 |  | {3: 'Take no action', 2: 'Reserved', 1: 'Reset', 0: 'Do not reset'}
3440 | ADAS_J1939.dbc | RESET | ServiceComponentIdentification | ID | Identification of component needing service. See Table SPN911_A. | 0 | 0 | 250 | 1 |  | {}
3441 | ADAS_J1939.dbc | RESET | TripGroup2Proprietary |  | Command signal used to reset proprietary parameters associated with a trip but not defined within this document. 00 Take no action 01 Reset 10 Reserved 11 Not applicable | 0 | 0 | 3 | 1 |  | {3: 'Not applicable', 2: 'Reserved', 1: 'Reset', 0: 'Take no action'}
3442 | ADAS_J1939.dbc | RESET | TireSensorInformation |  | Command signal used to initiate change in the tire sensor identification information. 00 Take no action 01 Reset 10 Reserved 11 Not applicable | 0 | 0 | 3 | 1 |  | {3: 'Not applicable', 2: 'Reserved', 1: 'Reset', 0: 'Take no action'}
3443 | ADAS_J1939.dbc | RESET | TireConfigInformation |  | Command signal used to initiate change in the tire configuration of the vehicle system. On receipt of this reset, necessary changes will be made in the tire configuration command information. 00 - Take No Action 01 - Reset 10 - Reserved 11 - Not ... | 0 | 0 | 3 | 1 |  | {3: 'Not Applicable', 2: 'Reserved', 1: 'Reset', 0: 'Take No Action'}
3444 | ADAS_J1939.dbc | RESET | BinLiftCountReset |  | Used to reset the bin lift count as reported in PGN 64594. 00 Do not reset 01 Reset 10 Reserved 11 Take no action | 0 | 0 | 3 | 1 |  | {3: 'Take no action', 2: 'Reserved', 1: 'Reset', 0: 'Do not reset'}
3445 | ADAS_J1939.dbc | RESET | TripGroup1 |  | Command signal used to reset the PGNs and parameters as defined in Table SPN988_A. 00 Take no action 01 Reset 10 Reserved 11 Not applicable | 0 | 0 | 3 | 1 |  | {3: 'Not applicable', 2: 'Reserved', 1: 'Reset', 0: 'Take no action'}
3446 | ADAS_J1939.dbc | RC | PercentTorqueAtPeakTorquePoint5 | % | The torque limit that indicates the available retarder torque which can be provided by the retarder at point 5 of the retarder torque map. Please reference PGN 65249. The data is transmitted in indicated torque as a percent of the reference ... | 0 | -125 | 0 | 1 |  | {}
3447 | ADAS_J1939.dbc | RC | ReferenceRetarderTorque | Nm | This parameter is the 100% reference value for all defined indicated retarder torque parameters. It is only defined once and doesn't change if a different retarder torque map becomes valid. | 0 | 0 | 64255 | 1 |  | {}
3448 | ADAS_J1939.dbc | RC | RetarderSpeedAtPeakTorquePoint5 | rpm | Please reference PGN 65249 | 0 | 0 | 8031.875 | 0.125 |  | {}
3449 | ADAS_J1939.dbc | RC | PercentTorqueAtPoint4 | % | The torque limit that indicates the available retarder torque which can be provided by the retarder at points 3 and 4 of the retarder torque map. Please reference PGN 65249. The data is transmitted in indicated torque as a percent of the reference ... | 0 | -125 | 0 | 1 |  | {}
3450 | ADAS_J1939.dbc | RC | RetarderSpeedAtPoint4 | rpm | Retarder speed of point 4 of the engine retarder torque map. Please reference PGN 65249. | 0 | 0 | 8031.875 | 0.125 |  | {}
3451 | ADAS_J1939.dbc | RC | PercentTorqueAtPoint3 | % | The torque limit that indicates the available retarder torque which can be provided by the retarder at points 3 and 4 of the retarder torque map. Please reference PGN 65249. The data is transmitted in indicated torque as a percent of the reference ... | 0 | -125 | 0 | 1 |  | {}
3452 | ADAS_J1939.dbc | RC | RetarderSpeedAtPoint3 | rpm | Retarder speed of point 3 of the engine retarder torque map. Please reference PGN 65249. | 0 | 0 | 8031.875 | 0.125 |  | {}
3453 | ADAS_J1939.dbc | RC | PercentTorqueAtMaxSpeedPoint2 | % | The torque limit that indicates the available retarder torque which can be provided by the retarder at its maximum speed. Please reference PGN 65249. The data is transmitted in indicated torque as a percent of the reference retarder torque. | 0 | -125 | 0 | 1 |  | {}
3454 | ADAS_J1939.dbc | RC | MaxRetarderSpeedPoint2 | rpm | Maximum speed of retarder (Please reference PGN 65249). | 0 | 0 | 8031.875 | 0.125 |  | {}
3455 | ADAS_J1939.dbc | RC | PercentTorqueAtIdlePoint1 | % | The torque limit that indicates the available retarder torque which can be provided by the retarder at idle speed. The data is transmitted in indicated torque as a percent of the reference retarder torque. | -125 | -125 | 0 | 1 |  | {}
3456 | ADAS_J1939.dbc | RC | RetarderSpeedAtIdlePoint1 | rpm | Please reference PGN 65249 | 0 | 0 | 8031.875 | 0.125 |  | {}
3457 | ADAS_J1939.dbc | RC | RetarderCtrlMethod | steps | This parameter identifies the number of steps used by the retarder. | 0 | 0 | 250 | 1 |  | {}
3458 | ADAS_J1939.dbc | RC | RetarderLocation |  | This parameter defines whether the 'torque/speed curve' defined by the retarder configuration message (PGN 65249) is dependent on engine rpm, output shaft rpm, or other parameter. The data type of this parameter is measured. 0000 (Primary) ... | 0 | 0 | 15 | 1 |  | {15: 'Not available', 14: 'Other', 5: 'Trailer', 4: '(Secondary) Driveline', 3: '(Secondary) Transmission Output', 2: '(Primary) Transmission Input', 1: '(Primary) Engine Exhaust Brake', 0: '(Primary) CompRlseOrExhaust'}
3459 | ADAS_J1939.dbc | RC | RetarderType |  | A vehicle retarder is a supplementary device to the wheel brakes for the driver to better control the vehicle. The wheel brakes used in the vehicle are not designed for continuous retarding operation. In a prolonged period of braking, the brakes ... | 0 | 0 | 15 | 1 |  | {15: 'Not available', 14: 'Other', 4: 'Exhaust', 3: 'Compression Release', 2: 'Cooled Friction', 1: 'Hydraulic', 0: 'Electric/Magnetic'}
3460 | ADAS_J1939.dbc | RBI | EngOperationTimeSinceRebuild | s | The time in engine operation since the last engine rebuild. | 0 | 0 | 4211081215 | 1 |  | {}
3461 | ADAS_J1939.dbc | PTO | PowerTakeoffSetSpeed | rpm | Rotational velocity selected by operator for device used to transmit engine power to auxiliary equipment. | 0 | 0 | 8031.875 | 0.125 |  | {}
3462 | ADAS_J1939.dbc | PTO | PowerTakeoffSpeed | rpm | Rotational velocity of device used to transmit engine power to auxiliary equipment. | 0 | 0 | 8031.875 | 0.125 |  | {}
3463 | ADAS_J1939.dbc | PTO | PowerTakeoffOilTemp | °C | Temperature of lubricant in device used to transmit engine power to auxiliary equipment. | 0 | -40 | 210 | 1 |  | {}
3464 | ADAS_J1939.dbc | PTO | OprtrEngPTOGvrnrMmrySelectSwitch |  | Measured state of the operator's engine PTO governor memory select switch. This switch selects which of the two available memory locations is to be used to store the dynamically assigned value. This speed will be set using the PTO governor set ... | 0 | 0 | 3 | 1 |  | {3: 'not available', 2: 'error', 1: 'PTO set speed memory 2 selected', 0: 'PTO set speed memory 1 selected'}
3465 | ADAS_J1939.dbc | PTO | EngRmtPTOGvrnrVrblSpedCtrlSwitch |  | Switch signal which indicates that the remote PTO governor toggle switch is in the enabled (ON) position. If the toggle switch is enabled and other conditions are satisfied then the remote PTO governor feature is activated and the PTO governor will ... | 0 | 0 | 3 | 1 |  | {3: 'Not available', 2: 'Error', 1: 'On', 0: 'Off'}
3466 | ADAS_J1939.dbc | PTO | EngRmtPTOGvrnrPrprgrmmdSpdCtrlSw |  | Switch signal which indicates that the remote PTO governor toggle switch is in the enabled (ON) position. If the toggle switch is enabled and other conditions are satisfied then the remote PTO governor feature is activated and the PTO governor ... | 0 | 0 | 3 | 1 |  | {3: 'Not available', 2: 'Error', 1: 'On', 0: 'Off'}
3467 | ADAS_J1939.dbc | PTO | EngPTOGvrnrCast_DecelerateSwitch |  | Switch signal of the PTO control activator which indicates that the activator is in the position to 'coast/decelerate' the PTO governor set speed. 00 - Off 01 - On 10 - Error 11 - Not available | 0 | 0 | 3 | 1 |  | {3: 'Not available', 2: 'Error', 1: 'On', 0: 'Off'}
3468 | ADAS_J1939.dbc | PTO | EngPTOGovernorSetSwitch |  | Switch signal of the PTO control activator which indicates that the activator is in the position to 'set' the engine PTO governor set speed. 00 - Off 01 - On 10 - Error 11 - Not available | 0 | 0 | 3 | 1 |  | {3: 'Not available', 2: 'Error', 1: 'On', 0: 'Off'}
3469 | ADAS_J1939.dbc | PTO | EngPTOGovernorResumeSwitch |  | Switch signal of the PTO control activator which indicates that the activator is in the position to 'resume' a previously established PTO governor set speed. 00 - Off 01 - On 10 - Error 11 - Not available | 0 | 0 | 3 | 1 |  | {3: 'Not available', 2: 'Error', 1: 'On', 0: 'Off'}
3470 | ADAS_J1939.dbc | PTO | EngPTOGovernorEnableSwitch |  | Switch signal which indicates that the PTO governor toggle switch is in the enabled (ON) position and therefore it is possible to manage the PTO control function. 00 - Off 01 - On 10 - Error 11 - Not available | 0 | 0 | 3 | 1 |  | {3: 'Not available', 2: 'Error', 1: 'On', 0: 'Off'}
3471 | ADAS_J1939.dbc | PTO | EngPTOGovernorAccelerateSwitch |  | Switch signal of the PTO control activator which indicates that the activator is in the position to 'accelerate' the PTO governor set speed. 00 - Off 01 - On 10 - Error 11 - Not available | 0 | 0 | 3 | 1 |  | {3: 'Not available', 2: 'Error', 1: 'On', 0: 'Off'}
3472 | ADAS_J1939.dbc | PTO | RmtPTOGvrnrPrprgrmmdSpdCtrlSwtch |  | Switch signal which indicates that the remote PTO governor toggle switch #2 is in the enabled (ON) position. If the toggle switch is enabled and other conditions are satisfied then the remote PTO governor control feature is activated and the PTO ... | 0 | 0 | 3 | 1 |  | {3: 'Not Available', 2: 'Error', 1: 'On', 0: 'Off'}
3473 | ADAS_J1939.dbc | PTO | AuxInputIgnoreSwitch |  | Switch signal which overrides other switch input's ability to disable an engine's operating condition. 00 - Off 01 - On 10 - Error 11 - Not Available This switch input can be used to prevent the PTO from disengaging if another switch input's ... | 0 | 0 | 3 | 1 |  | {3: 'Not Available', 2: 'Error', 1: 'On', 0: 'Off'}
3474 | ADAS_J1939.dbc | OWW | RearWasherFunction |  | State of operation selected by operator switch for the rear washer. The parameter, 'Front Operator Washer Switch' should be used for the control information if this parameter is 'Not Available' and the associated washer still needs to be ... | 0 | 0 | 7 | 1 |  | {7: 'Not available', 3: 'High', 2: 'Medium', 1: 'Low', 0: 'Off'}
3475 | ADAS_J1939.dbc | OWW | FrontOperatorWasherSwitch |  | State of operation selected by operator switch for the washer in front of the operator position. This parameter, 'Front Operator Washer Switch' should be used for the control information if either of the other washer switch parameters is 'Not ... | 0 | 0 | 7 | 1 |  | {7: 'Not available', 3: 'High', 2: 'Medium', 1: 'Low', 0: 'Off'}
3476 | ADAS_J1939.dbc | OWW | FrontNonoperatorWasherSwitch |  | State of operation selected by operator switch for the front washer not in front of the operator position. The parameter, 'Front Operator Washer Switch' should be used for the control information if this parameter is 'Not Available' and the ... | 0 | 0 | 7 | 1 |  | {7: 'Not available', 3: 'High', 2: 'Medium', 1: 'Low', 0: 'Off'}
3477 | ADAS_J1939.dbc | OWW | RearWiperDelayCtrl | % | Time between cycles of the rear wiper (i.e. from end of cycle 'n' to start of cycle 'n+1') as selected by the operator control (switch, etc.) in percentage of position with maximum position corresponding to maximum delay selectable. The parameter, ... | 0 | 0 | 100 | 0.4 |  | {}
3478 | ADAS_J1939.dbc | OWW | FrontNonoperatorWiperDelayCtrl | % | Time between cycles of the front non-operator side wiper (i.e. from end of cycle 'n' to start of cycle 'n+1') as selected by the operator control (switch, etc.) in percentage of position with maximum position corresponding to maximum delay ... | 0 | 0 | 100 | 0.4 |  | {}
3479 | ADAS_J1939.dbc | OWW | FrontOperatorWiperDelayCtrl | % | Time between cycles of the front operator side wiper (i.e. from end of cycle 'n' to start of cycle 'n+1') as selected by the operator control (switch, etc.) in percentage of position with maximum position corresponding to maximum delay selectable ... | 0 | 0 | 100 | 0.4 |  | {}
3480 | ADAS_J1939.dbc | OWW | RearWiperSwitch |  | State of operation selected by operator switch for the rear wiper. The parameter, 'Front Operator Washer Switch' should be used for the control information if this parameter is 'Not Available' and the associated washer still needs to be controlled. ... | 0 | 0 | 15 | 1 |  | {15: 'Not available', 6: 'Mist', 5: 'Delayed 2', 4: 'Delayed 1', 3: 'High', 2: 'Medium', 1: 'Low', 0: 'Off'}
3481 | ADAS_J1939.dbc | OWW | FrontOperatorWiperSwitch |  | State of operation selected by operator switch for the Wiper in front of the operator position. This parameter, 'Front Operator Wiper Switch' should be used for the control information if either of the other wiper switch parameters is 'Not ... | 0 | 0 | 15 | 1 |  | {15: 'Not available', 6: 'Mist', 5: 'Delayed 2', 4: 'Delayed 1', 3: 'High', 2: 'Medium', 1: 'Low', 0: 'Off'}
3482 | ADAS_J1939.dbc | OWW | FrontNonoperatorWiperSwitch |  | State of operation selected by operator switch for the front wiper not in front of the operator position. The parameter, 'Front Operator Washer Switch' should be used for the control information if this parameter is 'Not Available' and the ... | 0 | 0 | 15 | 1 |  | {15: 'Not available', 6: 'Mist', 5: 'Delayed 2', 4: 'Delayed 1', 3: 'High', 2: 'Medium', 1: 'Low', 0: 'Off'}
3483 | ADAS_J1939.dbc | OHECS | EngTorqueCurveSelectionCmd |  | This parameter will allow selection of a torque curve that is higher than the base curve. 0 - Indicates that this parameter is not presently requesting a different torque curve be used 1 - Indicates that Torque Curve 1 is selected 2 - Indicates ... | 0 | 0 | 15 | 1 |  | {15: 'Not supported', 14: 'SAE reserved', 2: 'Indicates that Torque Curve 2 is selected', 1: 'Indicates that Torque Curve 1 is selected', 0: 'Indicates that this parameter is not presently requesting a different torque curve be used'}
3484 | ADAS_J1939.dbc | OHECS | EngAltDroopAuxInputSelect |  | In some off-highway applications it may be desirable to have multiple droop settings available across the range of engine operation. For example, in an agricultural tractor application, this functionality allows a higher engine speed during low ... | 0 | 0 | 15 | 1 |  | {15: '- Not available', 14: '- Error condition', 1: 'thru 1101', 0: '- Normal Droop Setting is selected'}
3485 | ADAS_J1939.dbc | OHECS | EngAltDroopRemoteAccelSelect |  | In some off-highway applications it may be desirable to have multiple droop settings available across the range of engine operation. For example, in an agricultural tractor application, this functionality allows a higher engine speed during low ... | 0 | 0 | 15 | 1 |  | {15: '- Not available', 14: '- Error condition', 1: 'thru 1101', 0: '- Normal Droop Setting is selected'}
3486 | ADAS_J1939.dbc | OHECS | EngAltDroopAccel2Select |  | In some off-highway applications it may be desirable to have multiple droop settings available across the range of engine operation. For example, in an agricultural tractor application, this functionality allows a higher engine speed during low ... | 0 | 0 | 15 | 1 |  | {15: '- Not available', 14: '- Error condition', 1: 'thru 1101', 0: '- Normal Droop Setting is selected'}
3487 | ADAS_J1939.dbc | OHECS | EngAltDroopAccel1Select |  | In some off-highway applications it may be desirable to have multiple droop settings available across the range of engine operation. For example, in an agricultural tractor application, this functionality allows a higher engine speed during low ... | 0 | 0 | 15 | 1 |  | {15: '- Not available', 14: '- Error condition', 1: 'thru 1101', 0: '- Normal Droop Setting is selected'}
3488 | ADAS_J1939.dbc | OHECS | EngAltRatingSelect |  | In some off-highway applications it may be desirable to have multiple engine ratings available for selection by the operator. There is the default engine rating, which provides the maximum available power across the range of operation. There are ... | 0 | 0 | 255 | 1 |  | {255: 'Not available', 254: 'Error condition.', 3: 'indicates that the Alternate Power Fueling 3 is selected', 2: 'indicates that the Alternate Power Fueling 2 is selected', 1: 'indicates that the Alternate Power Fueling 1 is selected', 0: 'indicates that Maximum Power Fueling is selected'}
3489 | ADAS_J1939.dbc | OHECS | EngAltLowIdleSwitch |  | Operator switch which selects between two low idle speeds, default and alternate. The normal programmed low idle is the default low idle, and when the Alternate Low Idle switch is activated, a alternate preprogrammed low idle speed is selected. The ... | 0 | 0 | 3 | 1 |  | {3: 'Not available or Unused', 2: 'Error', 1: 'Alternate low idle point is selected', 0: 'Default low idle point is selected'}
3490 | ADAS_J1939.dbc | OHECS | EngSynchronizationSwitch |  | This is the On/Off operation of the Multiple Unit Synchronization functionality. When it is enabled (i.e. On) the master engine will synchronize one or more slave engines to operate at the same speed. This switch position indicates whether this ... | 0 | 0 | 3 | 1 |  | {3: 'Not available or Unused', 2: 'Error', 1: 'Functionality is enabled', 0: 'Functionality is disabled'}
3491 | ADAS_J1939.dbc | OHECS | EngAuxGovernorSwitch |  | This is the On/Off operation of the Auxiliary Governor feature switch. This feature is used to allow engine speed to be controlled by an auxiliary input such as pressure or tailshaft speed. This switch position indicates whether this feature is ... | 0 | 0 | 3 | 1 |  | {3: 'Not available', 2: 'Error condition', 1: 'Auxiliary Governor is enabled', 0: 'Auxiliary Governor is disabled'}
3492 | ADAS_J1939.dbc | OHCSS | EngTorqueCurveSelection |  | This parameter will report the selected torque curve, as indicated by SPN 6796. 0 - Indicates that the engine is using a torque that is not presently selected by SPN 6796 1 - Indicates that Torque Curve 1 is selected 2 - Indicates that Torque ... | 0 | 0 | 15 | 1 |  | {0: 'Indicates that the engine is using a torque that is not presently selected by SPN 6796', 15: 'Not supported', 14: 'Error', 2: 'Indicates that Torque Curve 2 is selected', 1: 'Indicates that Torque Curve 1 is selected'}
3493 | ADAS_J1939.dbc | OHCSS | EngAltDroopAuxInputSelectState |  | In some off-highway applications it may be desirable to have multiple droop settings available across the range of engine operation. For example, in an agricultural tractor application, this functionality allows a higher engine speed during low ... | 0 | 0 | 15 | 1 |  | {15: '- Not available', 14: '- SAE reserved', 1: 'thru 1101', 0: '- Control state is Normal Droop Setting'}
3494 | ADAS_J1939.dbc | OHCSS | EngAltDropRemoteAccelSelectState |  | In some off-highway applications it may be desirable to have multiple droop settings available across the range of engine operation. For example, in an agricultural tractor application, this functionality allows a higher engine speed during low ... | 0 | 0 | 15 | 1 |  | {15: '- Not available', 14: '- SAE reserved', 1: 'thru 1101', 0: '- Control state is Normal Droop Setting'}
3495 | ADAS_J1939.dbc | OHCSS | EngAltDroopAccel2SelectState |  | In some off-highway applications it may be desirable to have multiple droop settings available across the range of engine operation. For example, in an agricultural tractor application, this functionality allows a higher engine speed during low ... | 0 | 0 | 15 | 1 |  | {15: '- Not available', 14: '- SAE reserved', 1: 'thru 1101', 0: "- Control's state is Normal Droop Setting"}
3496 | ADAS_J1939.dbc | OHCSS | EngAltDroopAccel1SelectState |  | In some off-highway applications it may be desirable to have multiple droop settings available across the range of engine operation. For example, in an agricultural tractor application, this functionality allows a higher engine speed during low ... | 0 | 0 | 15 | 1 |  | {15: '- Not available', 14: '- SAE reserved', 1: 'thru 1101', 0: '- Control state is Normal Droop Setting'}
3497 | ADAS_J1939.dbc | OHCSS | EngAltRatingSelectState |  | This parameter reflects the control state that has been achieved based on the input from the SPN 2882. In some off-highway applications it may be desirable to have multiple engine ratings available for selection by the operator. There is the ... | 0 | 0 | 255 | 1 |  | {255: 'Not available', 254: 'SAE reserved', 3: 'Control state is Alternate Power Fueling 3', 2: 'Control state is Alternate Power Fueling 2 ', 1: 'Control state is Alternate Power Fueling 1 ', 0: 'Control state is Maximum Power Fueling'}
3498 | ADAS_J1939.dbc | OHCSS | EngAltLowIdleSelectState |  | In many applications, it is desirable that an alternate low idle speed setting be made available via switch input. The normal programmed low idle is the default low idle, and when the Alternate Low Idle feature is activated, an alternate ... | 0 | 0 | 3 | 1 |  | {3: 'not available', 2: 'SAE reserved', 1: 'Alternate idle state', 0: 'Normal idle state'}
3499 | ADAS_J1939.dbc | OHCSS | EngMultiUnitSyncState |  | This feature is widely used in Industry to operate multiple engines from a single command source. A master engine will 'synchronize' one or more slave engines to operate at the same speed. This feature is requested by an operator switch, this ... | 0 | 0 | 3 | 1 |  | {3: 'Not available', 2: 'SAE reserved', 1: 'Control State is Functionality enabled', 0: 'Control State is Functionality disabled'}
3500 | ADAS_J1939.dbc | OHCSS | EngAuxGovernorState |  | This is the Engine Auxiliary Governor feature. This feature is used to allow engine speed to be controlled by an auxiliary input such as pressure or tailshaft speed. This feature is requested by an operator switch, this parameter indicates the state ... | 0 | 0 | 3 | 1 |  | {3: 'Not available', 2: 'SAE reserved', 1: 'Control State is Auxiliary Governor enabled', 0: 'Control State is Auxiliary Governor disabled'}
3501 | ADAS_J1939.dbc | OEL | OprtorsDesiredDelayedLampOffTime | s | A 16 bit parameter to be associated with Delayed Off position (1000 binary) of the Main Light Switch. This parameter indicates the time the operator wishes to have elapse following the Main Light switch being placed in Delayed Off position before ... | 0 | 0 | 64255 | 1 |  | {}
3502 | ADAS_J1939.dbc | OEL | OperatorsDesiredBacklight | % | A 8 bit parameter to indicate the level of back lighting the operator has selected for displays. This is to be differentiated from the Illumination Brightness Percent (SPN:1487 PGN:53248 Cab Illumination Message) which is sent to the displays to ... | 0 | 0 | 100 | 0.4 |  | {}
3503 | ADAS_J1939.dbc | OEL | HighLowBeamSwitch |  | A 2 bit parameter to indicate the selected position of the operator's high/low beam select switch. 00 Low Beam Selected 01 High Beam Selected 10 Error 11 Not available (do not change) | 0 | 0 | 3 | 1 |  | {3: 'Not available', 2: 'Error', 1: 'High Beam Selected', 0: 'Low Beam Selected'}
3504 | ADAS_J1939.dbc | OEL | HazardLightSwitch |  | A 2 bit parameter to indicate the selected position of the operator's hazard light switch. 00 Hazard Lamps to be Off 01 Hazard Lamps to be Flashing 10 Error 11 Not available (do not change) | 0 | 0 | 3 | 1 |  | {3: 'Not available', 2: 'Error', 1: 'Hazard Lamps to be Flashing', 0: 'Hazard Lamps to be Off'}
3505 | ADAS_J1939.dbc | OEL | TurnSignalSwitch |  | A 4 bit parameter to indicate the selected position of the operator's turn signal switch. 0000 No Turn being signaled 0001 Left Turn to be Flashing 0010 Right turn to be Flashing 0011 - 1101 Reserved 1110 Error (to include both left ... | 0 | 0 | 15 | 1 |  | {15: 'Not available', 14: 'Error', 2: 'Right turn to be Flashing', 1: 'Left Turn to be Flashing', 0: 'No Turn being signaled'}
3506 | ADAS_J1939.dbc | OEL | MainLightSwitch |  | A 4 bit parameter to indicate the selected position of the operator's main light switch. 0000 Off - The position by which the operator selects that none of the lamps are to be on. 0001 Park On - The position by which the operator selects that the ... | 0 | 0 | 15 | 1 |  | {15: 'Not available', 14: 'Error', 8: 'Delayed Off', 3: 'Headlight and Park On', 2: 'Headlight On', 1: 'Park On', 0: 'Off'}
3507 | ADAS_J1939.dbc | OEL | WorkLightSwitch |  | A 4 bit parameter to indicate the selected position of the operator's work light switch. In Ag applications the work lights are often refereed to as field lights. In on-highway applications the work lights are often referred to as clearance lights ... | 0 | 0 | 15 | 1 |  | {15: 'Not available', 14: 'Error', 4: 'Work Light Combination #4 On', 3: 'Work Light Combination #3 On', 2: 'Work Light Combination #2 On', 1: 'Work Light Combination #1 On', 0: 'Off'}
3508 | ADAS_J1939.dbc | MVS | AppliedVehicleSpeedLimit | km/h | The vehicle speed limit in effect. 251 (0xFB) is used to indicate that a maximum vehicle speed limit is not selected. See SPN 7420 for alternate resolution. | 0 | 0 | 250 | 1 |  | {}
3509 | ADAS_J1939.dbc | MVS | MaxVehicleSpeedLimit7 | km/h | The highest of the seven lowest vehicle speed limits | 0 | 0 | 250 | 1 |  | {}
3510 | ADAS_J1939.dbc | MVS | MaxVehicleSpeedLimit6 | km/h | The highest of the six lowest vehicle speed limits | 0 | 0 | 250 | 1 |  | {}
3511 | ADAS_J1939.dbc | MVS | MaxVehicleSpeedLimit5 | km/h | The highest of the five lowest vehicle speed limits | 0 | 0 | 250 | 1 |  | {}
3512 | ADAS_J1939.dbc | MVS | MaxVehicleSpeedLimit4 | km/h | The highest of the four lowest vehicle speed limits | 0 | 0 | 250 | 1 |  | {}
3513 | ADAS_J1939.dbc | MVS | MaxVehicleSpeedLimit3 | km/h | The highest of the three lowest vehicle speed limits | 0 | 0 | 250 | 1 |  | {}
3514 | ADAS_J1939.dbc | MVS | MaxVehicleSpeedLimit2 | km/h | The highest of the two lowest vehicle speed limits | 0 | 0 | 250 | 1 |  | {}
3515 | ADAS_J1939.dbc | MVS | MaxVehicleSpeedLimit1 | km/h | The lowest Maximum Vehicle Speed Limit. This value is the similar to SPN 74. However, SPN 74 was not specifically defined to convey the applied vehicle speed limit or what was possible to be applied. This new SPN is the lowest vehicle speed limit ... | 0 | 0 | 250 | 1 |  | {}
3516 | ADAS_J1939.dbc | ML | OprtrsBlackOutIntensitySelection | % | Operators Selection of lamp intensity in black out mode. This parameter provides the operators selected illumination intensity as a percentage of available full scale. This parameter would be typically used as a dash or instrument cluster ... | 0 | 0 | 100 | 0.4 |  | {}
3517 | ADAS_J1939.dbc | ML | BlackOutWorkLampSelect |  | Black Out Work Lamp Selection 00 Off 01 On 10 Reserved 11 Not Supported | 0 | 0 | 3 | 1 |  | {3: 'Not Supported', 2: 'Reserved', 1: 'On', 0: 'Off'}
3518 | ADAS_J1939.dbc | ML | NightVisionIlluminatorSelect |  | Night Vision Illuminator Selection 00 Off 01 On 10 Reserved 11 Not Supported | 0 | 0 | 3 | 1 |  | {3: 'Not Supported', 2: 'Reserved', 1: 'On', 0: 'Off'}
3519 | ADAS_J1939.dbc | ML | BlackOutBrake_StopLampSelect |  | Black Out Brake/Stop Lamp Selection 00 Off 01 On 10 Reserved 11 Not Supported | 0 | 0 | 3 | 1 |  | {3: 'Not Supported', 2: 'Reserved', 1: 'On', 0: 'Off'}
3520 | ADAS_J1939.dbc | ML | ConvoyDrivingLampSelect |  | Black Out Convoy Driving Lamp Selection 00 Off 01 On 10 Reserved 11 Not Supported | 0 | 0 | 3 | 1 |  | {3: 'Not Supported', 2: 'Reserved', 1: 'On', 0: 'Off'}
3521 | ADAS_J1939.dbc | ML | ConvoyLampSelect |  | Black Out Convoy Lamp Selection 00 Off 01 On 10 Reserved 11 Not Supported | 0 | 0 | 3 | 1 |  | {3: 'Not Supported', 2: 'Reserved', 1: 'On', 0: 'Off'}
3522 | ADAS_J1939.dbc | ML | FrontBlackOutMarkerLampSelect |  | Front Black Out Marker Lamp Selection 00 Off 01 On 10 Reserved 11 Not Supported | 0 | 0 | 3 | 1 |  | {3: 'Not Supported', 2: 'Reserved', 1: 'On', 0: 'Off'}
3523 | ADAS_J1939.dbc | ML | RearBlackOutMarkerSelect |  | Rear Black Out Marker Selection 00 Off 01 On 10 Reserved 11 Not Supported | 0 | 0 | 3 | 1 |  | {3: 'Not Supported', 2: 'Reserved', 1: 'On', 0: 'Off'}
3524 | ADAS_J1939.dbc | MCI | SlowVesselModeStatus |  | The status of the Slow Vessel Mode. Slow Vessel Mode puts the engine in a lower-than-normal low idle speed during docking or other slow vessel operations. 00 Slow vessel mode is OFF. 01 Slow vessel mode is ACTIVE. 10 Reserved 11 Take no action ... | 0 | 0 | 3 | 1 |  | {3: 'Take no action', 2: 'Reserved', 1: 'Slow vessel mode is ACTIVE.', 0: 'Slow vessel mode is OFF.'}
3525 | ADAS_J1939.dbc | MCI | TrollingModeStatus |  | The status of the Trolling Mode. Trolling mode limits the top speed. Full range travel of the throttle level spans from low idle engine speed to maximum trolling speed. 00 Trolling mode is OFF. 01 Trolling mode is ACTIVE. 10 Reserved 11 Take ... | 0 | 0 | 3 | 1 |  | {3: 'Take no action', 2: 'Reserved', 1: 'Trolling mode is ACTIVE.', 0: 'Trolling mode is OFF.'}
3526 | ADAS_J1939.dbc | MCI | EngThrttlSynchrnzationModeStatus |  | The status of the Throttle Synchronization Mode. Throttle Synchronization Mode is used to indicate which throttle, if any, is currently being used for the synchronized throttle. 0000 Not Synchronized 0001 Synchronized Center 0010 Synchronized ... | 0 | 0 | 15 | 1 |  | {15: 'Take no action', 4: 'Synchronized Master', 3: 'Synchronized Starboard', 2: 'Synchronized Port', 1: 'Synchronized Center', 0: 'Not Synchronized'}
3527 | ADAS_J1939.dbc | MBT3 | EngMainBearing12Temp | °C | Temperature of the main bearing which supports the crankshaft of the engine. | 0 | -273 | 1734.9688 | 0.03125 |  | {}
3528 | ADAS_J1939.dbc | MBT3 | EngMainBearing11Temp | °C | Temperature of the main bearing which supports the crankshaft of the engine. | 0 | -273 | 1734.9688 | 0.03125 |  | {}
3529 | ADAS_J1939.dbc | MBT3 | EngMainBearing10Temp | °C | Temperature of the main bearing which supports the crankshaft of the engine. | 0 | -273 | 1734.9688 | 0.03125 |  | {}
3530 | ADAS_J1939.dbc | MBT3 | EngMainBearing9Temp | °C | Temperature of the main bearing which supports the crankshaft of the engine. | 0 | -273 | 1734.9688 | 0.03125 |  | {}
3531 | ADAS_J1939.dbc | MBT2 | EngMainBearing8Temp | °C | Temperature of the main bearing which supports the crankshaft of the engine. | 0 | -273 | 1734.9688 | 0.03125 |  | {}
3532 | ADAS_J1939.dbc | MBT2 | EngMainBearing7Temp | °C | Temperature of the main bearing which supports the crankshaft of the engine. | 0 | -273 | 1734.9688 | 0.03125 |  | {}
3533 | ADAS_J1939.dbc | MBT2 | EngMainBearing6Temp | °C | Temperature of the main bearing which supports the crankshaft of the engine. | 0 | -273 | 1734.9688 | 0.03125 |  | {}
3534 | ADAS_J1939.dbc | MBT2 | EngMainBearing5Temp | °C | Temperature of the main bearing which supports the crankshaft of the engine. | 0 | -273 | 1734.9688 | 0.03125 |  | {}
3535 | ADAS_J1939.dbc | MBT1 | EngMainBearing4Temp | °C | Temperature of the main bearing which supports the crankshaft of the engine. | 0 | -273 | 1734.9688 | 0.03125 |  | {}
3536 | ADAS_J1939.dbc | MBT1 | EngMainBearing3Temp | °C | Temperature of the main bearing which supports the crankshaft of the engine. | 0 | -273 | 1734.9688 | 0.03125 |  | {}
3537 | ADAS_J1939.dbc | MBT1 | EngMainBearing2Temp | °C | Temperature of the main bearing which supports the crankshaft of the engine. | 0 | -273 | 1734.9688 | 0.03125 |  | {}
3538 | ADAS_J1939.dbc | MBT1 | EngMainBearing1Temp | °C | Temperature of the main bearing which supports the crankshaft of the engine. | 0 | -273 | 1734.9688 | 0.03125 |  | {}
3539 | ADAS_J1939.dbc | LVDD | DisplayDeadbands |  | Sets Display Deadbands mode. 0000 - Narrow = +/- 4.5mm 0001 - Standard = +/- 12mm 0010 - Wide = +/- 24mm 0011 - 1110 Reserved 1111 Not Available | 0 | 0 | 15 | 1 |  | {15: 'Not Available', 2: '- Wide = +/- 24mm', 1: '- Standard = +/- 12mm', 0: '- Narrow = +/- 4.5mm'}
3540 | ADAS_J1939.dbc | LVDD | LEDPatternCtrl |  | Sets LED Pattern control mode on laser leveling systems. 0000 - 5 Channel 0001 - Offset 0010 - 7 Channel 0011 - 1110 Reserved 1111 Not Available | 0 | 0 | 15 | 1 |  | {15: 'Not Available', 2: '- 7 Channel', 1: '- Offset', 0: '- 5 Channel'}
3541 | ADAS_J1939.dbc | LVDD | LEDDisplayDeadbandCtrl |  | This parameter informs the system what the selected Display deadband will be. 0000 +/- 4.5 mm (0.015 feet, 0.18 inches) 0001 +/- 12 mm (0.040 feet, 0.45 inches) 0010 +/- 24 mm (0.080 feet, 0.96 inches) 0011 +/- 5 mm (0.017 ... | 0 | 0 | 15 | 1 |  | {15: 'Not Available or Not applicable', 4: '+/- 1 mm ', 3: '+/- 5 mm ', 2: '+/- 24 mm ', 1: '+/- 12 mm ', 0: '+/- 4.5 mm '}
3542 | ADAS_J1939.dbc | LVDD | LEDDisplayModeCtrl |  | This parameter informs the system what the selected Display mode will be. 0000 - Center On-Grade Display Mode 1 ( 5 CHANNEL ) 0001 - Offset On-Grade Display Mode 0010 - Center On-Grade Display Mode 2 ( 7 CHANNEL ) 0011 - 1110 Reserved 1111 - ... | 0 | 0 | 15 | 1 |  | {15: 'Not Available or Not Applicable', 2: 'Center On-Grade Display Mode 2', 1: 'Offset On-Grade Display Mode ', 0: 'Center On-Grade Display Mode 1'}
3543 | ADAS_J1939.dbc | LVDD | LEDDisplayData1 |  | Informs display devices how to display the current vertical position. Values which are less than 128 decimal are bit-mapped values and any combination of these values is considered a valid value. For example communicating the 'High Fine LED on' ... | 0 | 0 | 255 | 1 |  | {255: 'Not Available', 254: 'Error', 159: 'No data', 149: 'High Coarse', 148: 'High Medium/Coarse', 147: 'High Medium', 146: 'High Medium/Fine', 145: 'High Fine', 144: 'On Grade', 132: 'Low Fine', 131: 'Low Medium/Fine', 130: 'Low Medium', 129: 'Low Medium/Coarse', 128: 'Low Coarse', 32: 'Low Coarse LED on', 16: 'Low Fine LED on', 8: 'On-grade LED on', 4: 'High Fine LED on', 2: 'High Coarse LED on'}
3544 | ADAS_J1939.dbc | LVD | AbsLaserStrikePos | mm | Laser Strike location on the survey type laser receiver. | 0 | 0 | 6425.5 | 0.1 |  | {}
3545 | ADAS_J1939.dbc | LVD | LaserStrikeDataLatency | s | Time from laser strike to CAN message transmission. This parameter will be reported by survey receiver type devices only. Byte 3 (SPN 2576) of PGN 65141 identifies the type of Laser Receiver. | 0 | 0 | 3.2899 | 5.12e-05 |  | {}
3546 | ADAS_J1939.dbc | LVD | LaserReceiverType |  | Identifies which type of Laser Receiver transmitted the message. 0 = Reserved 1 = Linear Laser Receiver 2 = 1 Meter Survey Receiver 3 = 2 Meter Survey Receiver 4 = 2.5 Meter Survey Receiver 5-250 = Reserved | 0 | 0 | 250 | 1 |  | {4: '2.5 Meter Survey Receiver', 3: '2 Meter Survey Receiver', 2: '1 Meter Survey Receiver', 1: 'Linear Laser Receiver', 0: 'Reserved '}
3547 | ADAS_J1939.dbc | LVD | LaserStrikeVerticalDeviation | mm | The calculated distance from the laser strike position to the current land leveling system reference point. | 0 | -3200 | 3225.5 | 0.1 |  | {}
3548 | ADAS_J1939.dbc | LTP | LaserTracerInformation |  | Provides the status of the laser tracer to the operator. 00000001 Laser power is on 00000010 Laser is ready 00000100 Valid target (1 = yes) 00001000 Previous pass (1 = yes) 00010000 Stringline (1 = yes) 00100000 Curb (1 = yes) All other ... | 0 | 0 | 255 | 1 |  | {32: 'Curb', 16: 'Stringline', 8: 'Previous pass', 4: 'Valid target', 2: 'Laser is ready', 1: 'Laser power is on'}
3549 | ADAS_J1939.dbc | LTP | LEDDisplayData2 |  | Informs display devices how to display the current position of the laser tracer. Values which are less than 128 decimal are bit-mapped values and any combination of these values is considered a valid value. For example communicating the 'Up LED ... | 0 | 0 | 255 | 1 |  | {255: 'Not Available', 254: 'Error', 159: 'No data', 149: 'High Coarse', 148: 'High Medium/Coarse', 147: 'High Medium', 146: 'High Medium/Fine', 145: 'High Fine', 144: 'On Grade', 132: 'Low Fine', 131: 'Low Medium/Fine', 130: 'Low Medium', 129: 'Low Medium/Coarse', 128: 'Low Coarse', 64: 'Right LED on', 32: 'Left LED on', 16: 'Down LED on', 8: 'Up LED on', 4: "On-grade 'C' LED on", 2: "On-grade 'B' LED on", 1: "On-grade 'A' LED on"}
3550 | ADAS_J1939.dbc | LTP | LaserTracerHorizontalDeviation | % | The calculated percent deviation between the target distance and the center of the laser tracer. | 0 | 0 | 200 | 1 |  | {}
3551 | ADAS_J1939.dbc | LTP | LaserTracerVerticalDistance | mm | The elevation of the laser tracer sensor in a laser leveling system. | 0 | 0 | 6400 | 0.1 |  | {}
3552 | ADAS_J1939.dbc | LTP | LaserTracerTargetDeviation | mm | The calculated distance for the laser target to the current laser tracer reference point. Parameter specific parameter: 0xFE03 indicates that the sensor can not sense the laser | 0 | -3200 | 3225.5 | 0.1 |  | {}
3553 | ADAS_J1939.dbc | LTFI | TripDriveFuelEconomy | km/L | Trip drive fuel economy is equal to the distance traveled by vehicle in the drive state (engine speed greater than zero, vehicle speed greater than or equal to 2 km/h, and neither the PTO or remote PTO governors are controlling engine power output) ... | 0 | 0 | 125.498 | 0.0019531 |  | {}
3554 | ADAS_J1939.dbc | LTFI | TripCruiseFuelUsed | L | Total fuel consumed while the engine is in the cruise hold state since the last trip reset. If both cruise control and VSL (vehicle speed limiter) are commanding the same amount of fuel, the cruise control is deemed the active torque mode and fuel ... | 0 | 0 | 2105540607.5 | 0.5 |  | {}
3555 | ADAS_J1939.dbc | LTFI | TripVehicleIdleFuelUsed | L | Total fuel consumed while neither the PTO or remote PTO governor is in the hold state, the engine speed is greater than zero, and vehicle speed is less than 2 km/h, since the last trip reset. In marine applications, this parameter is defined as the ... | 0 | 0 | 2105540607.5 | 0.5 |  | {}
3556 | ADAS_J1939.dbc | LTFI | TripPTOGovernorNonmovingFuelUsed | L | Total fuel consumed while either the PTO or remote PTO governors are in the hold state, the engine speed is greater than zero, and vehicle speed is less than 2 km/h, since the last trip reset. NOTE-This parameter is intended for liquid fueled ... | 0 | 0 | 2105540607.5 | 0.5 |  | {}
3557 | ADAS_J1939.dbc | LTFI | TripPTOGovernorMovingFuelUsed | L | Total fuel consumed while either the PTO or remote PTO governors are in the hold state, the engine speed is greater than zero, and vehicle speed is greater than or equal to 2 km/h, since the last trip reset. NOTE-This parameter is intended for ... | 0 | 0 | 2105540607.5 | 0.5 |  | {}
3558 | ADAS_J1939.dbc | LTFI | TripDriveFuelUsed | L | Total fuel consumed while the engine speed is greater than zero, vehicle speed is greater than or equal to 2 km/h, and neither the PTO or the remote PTO is controlling the engine power output, since the last trip reset. NOTE-This parameter is ... | 0 | 0 | 2105540607.5 | 0.5 |  | {}
3559 | ADAS_J1939.dbc | LSP | BldeHeightSetPointHighResolution | m | High resolution for the laser guided blade set point. The high resolution required for more accurate control and 'accurate' unit conversions. Negative values are below grade, positive values are above grade, zero is on grade. | 0 | -209.7152 | 209.7152 | 1e-07 |  | {}
3560 | ADAS_J1939.dbc | LSP | ModifyLevelingSystemSetPoint | mm | Used to control and coordinate the set point for the leveling system. Operating Range: -3200 to +3200 mm, negative values are below current position, positive values are above current position, zero is no change. Parameter specific parameter: ... | 0 | -3200 | 3225.5 | 0.1 |  | {}
3561 | ADAS_J1939.dbc | LOI | StElvtnSensor2ReferenceElevation |  | Command from a display or other external device (i.e. remote switch) to the land leveling system controller instructing the controller to set the reference elvation based on data received from the corresponding land leveling sensor. 00 = Do not Set ... | 0 | 0 | 3 | 1 |  | {3: "Don't Care / Take No Action", 2: 'Reserved', 1: 'Set Reference Elevation', 0: 'Do not Set Reference Elevation'}
3562 | ADAS_J1939.dbc | LOI | StElvtnSensor1ReferenceElevation |  | Command from a display or other external device (i.e. remote switch) to the land leveling system controller instructing the controller to set the reference elvation based on data received from the corresponding land leveling sensor. 00 = Do not Set ... | 0 | 0 | 3 | 1 |  | {3: "Don't Care / Take No Action", 2: 'Reserved', 1: 'Set Reference Elevation', 0: 'Do not Set Reference Elevation'}
3563 | ADAS_J1939.dbc | LOI | SdshftDsrdBldeOffsetOperatorCtrl |  | This parameter indicates the side-shift blade control mode operator control state the user has set for the land leveling system. When an implement moves in a side-shift direction, it moves from side to side, usually along its longitudinal axis. ... | 0 | 0 | 15 | 1 |  | {15: 'Not Installed', 14: 'Error Indicator', 3: 'Automatic Operator Control Request', 2: 'Manual Operator Control Request', 1: 'Momentary Operator Control Request', 0: 'No Operator Control Request'}
3564 | ADAS_J1939.dbc | LOI | SdshiftBladeCtrlModeOperatorCtrl |  | This parameter indicates the side-shift offset operator control state the user has set for the land leveling system. When an implement moves in a side-shift direction, it moves from side to side, usually along its longitudinal axis. The desired ... | 0 | 0 | 15 | 1 |  | {15: 'Not installed', 14: 'Error Indicator', 2: 'Decrement Operator Control Request', 1: 'Increment Operator Control Request', 0: 'No Operator Control Request'}
3565 | ADAS_J1939.dbc | LOI | RghtDsredBladeOffsetOperatorCtrl |  | This parameter indicates the right blade offset operator control state the user has set for the land leveling system. The right desired blade offset value is the offset measured from a given reference point to the bottom right edge of the blade ... | 0 | 0 | 15 | 1 |  | {15: 'Not installed', 14: 'Error Indicator', 2: 'Decrement Operator Control Request', 1: 'Increment Operator Control Request', 0: 'No Operator Control Request'}
3566 | ADAS_J1939.dbc | LOI | LftDsiredBladeOffsetOperatorCtrl |  | This parameter indicates the left blade offset operator control state the user has set for the land leveling system. The left desired blade offset value is the offset measured from a given reference point to the bottom left edge of the blade. This ... | 0 | 0 | 15 | 1 |  | {15: 'Not installed', 14: 'Error Indicator', 2: 'Decrement Operator Control Request', 1: 'Increment Operator Control Request', 0: 'No Operator Control Request'}
3567 | ADAS_J1939.dbc | LOI | RightBladeCtrlModeOperatorCtrl |  | This parameter indicates the right blade control mode operator control state the user has set for the land leveling system. The operator control value directly relates to the current operator control state correlating to the left edge of the blade ... | 0 | 0 | 15 | 1 |  | {15: 'Not Installed', 14: 'Error Indicator', 3: 'Automatic Operator Control Request', 2: 'Manual Operator Control Request', 1: 'Momentary Operator Control Request', 0: 'No Change'}
3568 | ADAS_J1939.dbc | LOI | LeftBladeCtrlModeOperatorCtrl |  | This parameter indicates the left blade control mode operator control state the user has set for the land leveling system. The operator control value directly relates to the current operator control state correlating to the left edge of the blade ... | 0 | 0 | 15 | 1 |  | {15: 'Not Installed', 14: 'Error Indicator', 3: 'Automatic Operator Control Request', 2: 'Manual Operator Control Request', 1: 'Momentary Operator Control Request', 0: 'No Change'}
3569 | ADAS_J1939.dbc | LOI | BladeAutoModeCmd |  | Allows other controllers to command to the primary control system what they think is the appropriate auto control mode to be engaged in, based on the information they have available to them. When in automatic mode, the blade automatically adjusts ... | 0 | 0 | 15 | 1 |  | {15: 'Not Supported', 14: 'Error Indicator', 4: 'Auto Not Allowed', 3: 'Service Mode', 2: 'Suspend Auto', 1: 'Activity Allows Auto', 0: 'Auto Allowed'}
3570 | ADAS_J1939.dbc | LOI | DesiredGradeOffsetSwitch |  | Indicates the grade offset switch state the user has set for the land leveling system. The desired grade offset value is the vertical offset measured from a given elevation reference point to the bottom edge of the blade. This parameter is ... | 0 | 0 | 15 | 1 |  | {15: 'Not installed', 14: 'Error Indicator', 2: 'Decrement button pressed', 1: 'Increment button pressed', 0: 'No button pressed'}
3571 | ADAS_J1939.dbc | LOI | BladeCtrlModeSwitch |  | Indicates the blade control mode switch state the user has set for the land leveling system. The switch value directly correlates to the current switch state, regardless of the switch being used. This parameter is intended for use in systems using ... | 0 | 0 | 15 | 1 |  | {15: 'Not Installed', 14: 'Error Indicator', 3: 'Automatic button pressed', 2: 'Manual button pressed', 1: 'Mode button pressed', 0: 'No button pressed'}
3572 | ADAS_J1939.dbc | LMP | MastPos | mm | Used to monitor the position of the sensor attached to the land leveling mast. | 0 | -3200 | 3225.5 | 0.1 |  | {}
3573 | ADAS_J1939.dbc | LFI1 | FlexibleFuelPercentage | % | Measured signal that indicates the percentage of alcohol in the fuel currently being used. 0% means no alcohol in fuel, 100% means alcohol as fuel and nothing else. EXAMPLE: If a Bi-fuel vehicle has less than 10% ethanol in the gasoline/petrol, ... | 0 | 0 | 100 | 0.0025 |  | {}
3574 | ADAS_J1939.dbc | LFI1 | TripAverageFuelRate | L/h | Average fuel rate, equal to trip fuel divided by trip time while the engine speed is above zero, since the last trip reset. This includes idle, engine PTO governor (both moving and non-moving) and drive operation but excludes ignition-on time while ... | 0 | 0 | 3212.75 | 0.05 |  | {}
3575 | ADAS_J1939.dbc | LFI1 | TotalEngPTOGovernorFuelUsed | L | Total fuel used while the PTO or remote PTO governors are in the hold state and engine speed is above zero, over the life of the engine. NOTE-This parameter is intended for liquid fueled engines. See SPN 1030 for alternate resolution. | 0 | 0 | 2105540607.5 | 0.5 |  | {}
3576 | ADAS_J1939.dbc | LFE1 | EngThrottleValve2Pos | % | The sensed position feedback of the valve, coming from a second electrical actuator for a second throttle plate, used to regulate the supply of a fluid, usually air or fuel//air mixture. 0% represents no supply and 100% is full supply. SPN 51 is ... | 0 | 0 | 100 | 0.4 |  | {}
3577 | ADAS_J1939.dbc | LFE1 | EngThrottleValve1Pos | % | The position of the valve used to regulate the supply of a fluid, usually air or fuel/air mixture, to an engine. 0% represents no supply and 100% is full supply. | 0 | 0 | 100 | 0.4 |  | {}
3578 | ADAS_J1939.dbc | LFE1 | EngAverageFuelEconomy | km/L | Average of instantaneous fuel economy for that segment of vehicle operation of interest. | 0 | 0 | 125.498 | 0.0019531 |  | {}
3579 | ADAS_J1939.dbc | LFE1 | EngInstantaneousFuelEconomy | km/L | Current fuel economy at current vehicle velocity. 0xFB00 = Infinite (for example, during engine motoring) | 0 | 0 | 125.498 | 0.0019531 |  | {}
3580 | ADAS_J1939.dbc | LFE1 | EngFuelRate | L/h | Amount of fuel consumed by engine per unit of time. NOTE - See SPN 1600 for alternate resolution. | 0 | 0 | 3212.75 | 0.05 |  | {}
3581 | ADAS_J1939.dbc | LFC1 | EngTotalFuelUsed | L | Accumulated amount of fuel used during vehicle operation. See SPN 5054 for alternate resolution. | 0 | 0 | 2105540607.5 | 0.5 |  | {}
3582 | ADAS_J1939.dbc | LFC1 | EngTripFuel | L | Fuel consumed during all or part of a journey. See SPN 5053 for alternate resolution. | 0 | 0 | 2105540607.5 | 0.5 |  | {}
3583 | ADAS_J1939.dbc | FWD | FrontWheelDriveActuatorStatus |  | Feedback on the front wheel drive actuator. 00 Front Wheel Drive Actuator not engaged 01 Front Wheel Drive Actuator engaged 10 Error 11 Not Available | 0 | 0 | 3 | 1 |  | {3: 'Not Available', 2: 'Error', 1: 'Front Wheel Drive Actuator engaged', 0: 'Front Wheel Drive Actuator not engaged'}
3584 | ADAS_J1939.dbc | FMS | FMSstandardSWversionSupported |  | Information that identifies which issue level of the FMS-standard document the software included in the FMS gateway supports. Four bytes, representing xx.yy type revision level identification. Information to be ASCII equivalent of the numeric ... | 0 | 0 | 255 | 1 |  | {}
3585 | ADAS_J1939.dbc | FMS | FMSstandardRequestsSupported |  | Status signal which indicates if the FMS Vehicle Interface (FMS Gateway) will respond to requests from the FMS device for the PGNs listed in the FMS Interface Specification. This mode is to support FMS gateway devices that only operate in a ... | 0 | 0 | 3 | 1 |  | {3: "Don't care", 2: 'Reserved', 1: 'On request mode is supported', 0: 'On request mode is not supported'}
3586 | ADAS_J1939.dbc | FMS | FMSstandardDiagnosticsSupported |  | Status signal which indicates if the FMS Vehicle Interface (FMS Gateway) supports the handling of diagnostic messages from the vehicle network onto the FMS network. The FMS gateway does NOT support the re-broadcast of diagnostics messages present ... | 0 | 0 | 3 | 1 |  | {1: 'Diagnostics Is Supported', 0: 'Diagnostics Is Not Supported', 3: "Don't care", 2: 'Reserved'}
3587 | ADAS_J1939.dbc | FLI2 | ForwardLaneImagerStatus |  | Indicates the status of the Forward Looking Imager. | 0 | 0 | 15 | 1 |  | {15: 'Not Available', 14: 'Error', 13: 'Reserved', 12: 'Reserved', 11: 'Reserved', 10: 'Reserved', 9: 'Reserved', 8: 'Reserved', 7: 'Reserved', 6: 'Reserved', 5: 'View degraded', 4: 'Misaligned', 3: 'Fully blocked', 2: 'Partially blocked', 1: 'Warming up / initializing', 0: 'Fully operational'}
3588 | ADAS_J1939.dbc | FLI2 | LaneDepartureWarningSystemState |  | Indicates the status of Lane Departure Warning system. | 0 | 0 | 15 | 1 |  | {15: 'Not available', 14: 'Error', 13: 'Reserved', 12: 'Reserved', 11: 'Reserved', 10: 'Reserved', 9: 'Reserved', 8: 'Reserved', 7: 'Reserved', 6: 'Reserved', 5: 'Warning lane departure', 4: 'Warning suppressed', 3: 'Ready', 2: 'Deactivated by driver', 1: 'Temporarily not available', 0: 'Not ready'}
3589 | ADAS_J1939.dbc | FLI2 | RightWheelLaneDepartureDistance | cm | The measured distance of departure of the right wheel on the right side of the lane, as measured from the right edge of the right tire to the left edge of the current lane's right marker. A distance of 0 indicates the right edge of the right tire is ... | 0 | -125 | 125 | 1 |  | {255: 'Not available', 254: 'Error'}
3590 | ADAS_J1939.dbc | FLI2 | LeftWheelLaneDepartureDistance | cm | The measured distance of departure of the left wheel on the left side of the lane, as measured from the left edge of the left tire to the right edge of the current lane's left marker. A distance of 0 indicates the left edge of the left tire is aligned... | 0 | -125 | 125 | 1 |  | {255: 'Not available', 254: 'Error'}
3591 | ADAS_J1939.dbc | FLI2 | DrverAlertnessWarningSystemState |  | Indicates the various system state in the driver alertness warning system. This signal can be used independent of the technology and ECU used to estimate the driver alertness condition. 000 = System installed but disabled 001 = Initializing 010 = ... | 0 | 0 | 7 | 1 |  | {7: 'Not Available / Not Installed', 4: 'System monitoring driver behavior', 3: 'System available', 2: 'System temporarily not available', 1: 'Initializing', 0: 'System installed but disabled'}
3592 | ADAS_J1939.dbc | FLI2 | DriverAlertnessLevel | % | Indicates the alertness level of the driver measured by the driver alertness warning system. 100 % means driver is fully attentive. This signal can be used independent of the technology and ECU used to estimate the driver alertness condition. | 0 | 0 | 100 | 0.4 |  | {}
3593 | ADAS_J1939.dbc | FLI2 | LnDpartureIndicationEnableStatus |  | Indicates whether lane departure indication is active. 00 Lane Departure indication disabled 01 Lane Departure Indication enabled 10 Reserved 11 Not Used | 0 | 0 | 3 | 1 |  | {3: 'Not Used', 2: 'Reserved', 1: 'Lane Departure Indication enabled', 0: 'Lane Departure indication disabled'}
3594 | ADAS_J1939.dbc | FLI2 | LaneTrackingStatusLeftSide |  | Indicates whether the left side is tracking lane. 00 Not Tracking Left side 01 Tracking Left side 10 Reserved 11 Don't care/Take no action | 0 | 0 | 3 | 1 |  | {3: "Don't care/Take no action", 2: 'Reserved', 1: 'Tracking Left side', 0: 'Not Tracking Left side'}
3595 | ADAS_J1939.dbc | FLI2 | LaneTrackingStatusRightSide |  | Indicates whether right side is tracking lane. 00 Not Tracking Right side 01 Tracking Right side 10 Reserved 11 Don't Care/take no action | 0 | 0 | 3 | 1 |  | {3: "Don't Care/take no action", 2: 'Reserved', 1: 'Tracking Right side', 0: 'Not Tracking Right side'}
3596 | ADAS_J1939.dbc | FLI1 | RightSideLaneDepartOptWarnCmd |  | Indicates that the forward lane imaging system is commanding an optical warning for the lane departure on the right side of the vehicle. 00b = No optical warning on the right side 01b = Active optical warning on the right side 10b ... | 0 | 0 | 3 | 1 |  | {3: 'Not available', 2: 'Reserved', 1: 'Active optical warning on the right side', 0: 'No optical warning on the right side'}
3597 | ADAS_J1939.dbc | FLI1 | RightSideLaneDepartHaptWarnCmd |  | Indicates that the forward lane imaging system is commanding an haptic warning for the lane departure on the right side of the vehicle. 00b = No haptic warning on the right side 01b = Active haptic warning on the right side 10b... | 0 | 0 | 3 | 1 |  | {3: 'Not available', 2: 'Reserved', 1: 'Active acoustical warning on the right side', 0: 'No haptic warning on the right side'}
3598 | ADAS_J1939.dbc | FLI1 | RightSideLaneDepartAcoWarnCmd |  | Indicates that the forward lane imaging system is commanding an acoustical warning for the lane departure on the right side of the vehicle. 00b = No acoustical warning on the right side 01b = Active acoustical warning on the right side 10b ... | 0 | 0 | 3 | 1 |  | {3: 'Not available', 2: 'Reserved', 1: 'Active acoustical warning on the right side', 0: 'No acoustical warning on the right side'}
3599 | ADAS_J1939.dbc | FLI1 | LeftSideLaneDepartOptWarnCmd |  | Indicates that the forward lane imaging system is commanding an optical warning for the lane departure on the left side of the vehicle. 00b = No optical warning on the left side 01b = Active optical warning on the left side 10b... | 0 | 0 | 3 | 1 |  | {3: 'Not available', 2: 'Reserved', 1: 'Active optical warning on the left side', 0: 'No optical warning on the left side'}
3600 | ADAS_J1939.dbc | FLI1 | LeftSideLaneDepartHaptWarnCmd |  | Indicates that the forward lane imaging system is commanding an haptic warning for the lane departure on the left side of the vehicle. 00b = No haptic warning on the left side 01b = Active haptic warning on the left side 10b ... | 0 | 0 | 3 | 1 |  | {3: 'Not available', 2: 'Reserved', 1: 'Active acoustical warning on the left side', 0: 'No haptic warning on the left side'}
3601 | ADAS_J1939.dbc | FLI1 | LeftSideLaneDepartAcoWarnCmd |  | Indicates that the forward lane imaging system is commanding an acoustical warning for the lane departure on the left side of the vehicle. 00b = No acoustical warning on the left side 01b = Active acoustical warning on the left side 10b... | 0 | 0 | 3 | 1 |  | {3: 'Not available', 2: 'Reserved', 1: 'Active acoustical warning on the left side', 0: 'No acoustical warning on the left side'}
3602 | ADAS_J1939.dbc | FLI1 | LaneDepartureImminentLeftSide |  | Indicates departure imminent on left side of lane. 00 Not imminent 01 Imminent 10 Reserved 11 Not used | 0 | 0 | 3 | 1 |  | {3: 'Not used', 2: 'Reserved', 1: 'Imminent', 0: 'Not imminent'}
3603 | ADAS_J1939.dbc | FLI1 | LaneDepartureImminentRightSide |  | Indicates departure imminent on right side of lane. 00 Not imminent 01 Imminent 10 Reserved 11 Not Used | 0 | 0 | 3 | 1 |  | {3: 'Not used', 2: 'Reserved', 1: 'Imminent', 0: 'Not imminent'}
3604 | ADAS_J1939.dbc | FLI1 | LaneDepartureRight |  | Indicates that the middle of vehicle departs the lane on the right side. The parameter indicates that the vehicle is changing the lane to the right. 00 Middle of the vehicle does not depart the lane to the right side 01 Middle of the vehicle ... | 0 | 0 | 3 | 1 |  | {3: 'Take no action', 2: 'Reserved', 1: 'Middle of the vehicle departs the lane to the right side', 0: 'Middle of the vehicle does not depart the lane to the right side'}
3605 | ADAS_J1939.dbc | FLI1 | LaneDepartureLeft |  | Indicates that the middle of vehicle departs the lane on the left side. The parameter indicates that the vehicle is changing the lane to the left. 00 Middle of the vehicle does not depart the lane to the left side 01 Middle of the vehicle ... | 0 | 0 | 3 | 1 |  | {3: 'Take no action', 2: 'Reserved', 1: 'Middle of the vehicle departs the lane to the left side', 0: 'Middle of the vehicle does not depart the lane to the left side'}
3606 | ADAS_J1939.dbc | FLI1 | DriverAlertnessWarning |  | Indicates when a distracted driving condition is detected. This signal can be used independent of the technology and ECU used to estimate the distracted driver condition. 000 = No distracted driving condition detected 001 = Level 1 - Mild ... | 0 | 0 | 7 | 1 |  | {7: 'Not Available', 3: 'Level 3', 2: 'Level 2', 1: 'Level 1', 0: 'No distracted driving condition detected'}
3607 | ADAS_J1939.dbc | FL | EngFuelLeakage2 |  | Status signal which indicates fuel leakage in the fuel rail of the engine. Location can be either before or after the fuel pump. 00 - no leakage detected 01 - leakage detected 10 - Error 11 - Not available | 0 | 0 | 3 | 1 |  | {3: 'Not available', 2: 'Error', 1: 'leakage detected', 0: 'no leakage detected'}
3608 | ADAS_J1939.dbc | FL | EngFuelLeakage1 |  | Status signal which indicates fuel leakage in the fuel rail of the engine. Location can be either before or after the fuel pump. 00 - no leakage detected 01 - leakage detected 10 - Error 11 - Not available | 0 | 0 | 3 | 1 |  | {3: 'Not available', 2: 'Error', 1: 'leakage detected', 0: 'no leakage detected'}
3609 | ADAS_J1939.dbc | FD1 | FanDriveBypassCmdStatus | % | Status of the Fan Drive Bypass Command as being commanded by the ECU. The fan drive bypass diverts pump pressure away from the hydraulic motor to maintain the fan drive pressure. 0% is defined as no bypass (i.e. diverting no fan drive pressure) ... | 0 | 0 | 100 | 0.4 |  | {}
3610 | ADAS_J1939.dbc | FD1 | HydFanMotorPress | kPa | The hydraulic pressure used to drive the fan system, sensed before the hydraulic fan motor. | 0 | 0 | 32127.5 | 0.5 |  | {}
3611 | ADAS_J1939.dbc | FD1 | FanSpeed | rpm | The speed of the fan associated with engine coolant system. | 0 | 0 | 8031.875 | 0.125 |  | {}
3612 | ADAS_J1939.dbc | FD1 | FanDriveState |  | This parameter is used to indicate the current state or mode of operation by the fan drive. 0000 Fan off 0001 Engine system-General 0010 Excessive engine air temperature 0011 Excessive engine oil temperature 0100 Excessive engine coolant ... | 0 | 0 | 15 | 1 |  | {15: 'Not available', 14: 'Other', 13: 'Engine brake', 12: 'Timer', 11: 'A/C system', 10: 'Transmission retarder', 9: 'Manual control', 8: 'Reverse Operation', 7: 'Default Operation', 6: 'Excessive hydraulic oil temperature', 5: 'Excessive transmission oil temperature', 4: 'Excessive engine coolant temperature', 3: 'Excessive engine oil temperature', 2: 'Excessive engine air temperature', 1: 'Engine system-General', 0: 'Fan off'}
3613 | ADAS_J1939.dbc | FD1 | EstPercentFanSpeed | % | Estimated fan speed as a ratio of the fan drive (current speed) to the fully engaged fan drive (maximum fan speed). A two state fan (off/on) will use 0% and 100% respectively. A three state fan (off/intermediate/on) will use 0%, 50% and 100% ... | 0 | 0 | 100 | 0.4 |  | {}
3614 | ADAS_J1939.dbc | ETH | EngTorqueLimit6AxleInput | Nm | Limit applied to the engine output torque based on the maximum allowable axle input torque. Axle input torque is calculated as the current engine torque output multiplied by the transmission gear ratio. | 0 | 0 | 128510 | 2 |  | {}
3615 | ADAS_J1939.dbc | ETH | EngTorqueLimit5Switch | Nm | Limit applied to the engine output torque based on activation of an ECU switch input. | 0 | 0 | 64255 | 1 |  | {}
3616 | ADAS_J1939.dbc | ETH | EngTorqueLimit4Trans | Nm | Limit applied to the engine output torque during vehicle operation in transmission gear ratios numerically less than or equal to transmission gear ratio 3 (see SPN 1259). | 0 | 0 | 64255 | 1 |  | {}
3617 | ADAS_J1939.dbc | ETH | EngTorqueLimit3Trans | Nm | Limit applied to the engine output torque during vehicle operation in transmission gear ratios numerically less than or equal to transmission gear ratio 2 (see SPN 1257) and numerically greater than transmission gear ratio 3 (see.SPN 1259). For ... | 0 | 0 | 64255 | 1 |  | {}
3618 | ADAS_J1939.dbc | ETH | TransGearRatio3 |  | Gear ratio value stored in the ECU that is used to define a range of transmission gears for which a limit is applied to the engine output torque. Transmission gear ratio 3 should be the numerically highest transmission gear ratio breakpoint less ... | 0 | 0 | 642.55 | 0.01 |  | {}
3619 | ADAS_J1939.dbc | ETH | EngTorqueLimit2Trans | Nm | Limit applied to the engine output torque during vehicle operation in transmission gear ratios numerically less than or equal to transmission gear ratio 1 (see SPN 1255) and numerically greater than transmission gear ratio 2 (see.SPN 1257). For ... | 0 | 0 | 64255 | 1 |  | {}
3620 | ADAS_J1939.dbc | ETH | TransGearRatio2 |  | Gear ratio value stored in the ECU that is used to define a range of transmission gears for which a limit is applied to the engine output torque. Transmission gear ratio 2 should be the numerically highest transmission gear ratio breakpoint less ... | 0 | 0 | 642.55 | 0.01 |  | {}
3621 | ADAS_J1939.dbc | ETH | EngTorqueLimit1Trans | Nm | Limit applied to the engine output torque during vehicle operation in transmission gear ratios numerically greater than transmission gear ratio 1 (see SPN 1255). | 0 | 0 | 64255 | 1 |  | {}
3622 | ADAS_J1939.dbc | ETH | TransGearRatio1 |  | Gear ratio value stored in the ECU that is used to define a range of transmission gears for which a limit is applied to the engine output torque. Transmission gear ratio 1 should be the numerically highest transmission gear ratio breakpoint that ... | 0 | 0 | 642.55 | 0.01 |  | {}
3623 | ADAS_J1939.dbc | ETH | EngTorqueLimitFeature |  | Torque limit rating described in the current record. 000 Reserved 001 Highest torque rating 010 First torque rating 011 Previous torque rating (rating prior to the current rating) 100 Current torque rating 101-110 Reserved 111 Not available ... | 0 | 0 | 7 | 1 |  | {7: 'Not available', 4: 'Current torque rating', 3: 'Previous torque rating', 2: 'First torque rating', 1: 'Highest torque rating', 0: 'Reserved'}
3624 | ADAS_J1939.dbc | ETH | TorqueLimitingFeatureStatus |  | Status of an ECU feature which limits the torque output of the engine. 00 - Disabled 01 - Enabled 10 - Error 11 - Not available | 0 | 0 | 3 | 1 |  | {3: 'Not available', 2: 'Error', 1: 'Enabled', 0: 'Disabled'}
3625 | ADAS_J1939.dbc | ETH | CalibRecordDurationTime | h | Duration in hours for which the engine operated in the conditions captured in the current record. | 0 | 0 | 210554060.75 | 0.05 |  | {}
3626 | ADAS_J1939.dbc | ETH | CalibRecordStartYear | years | Calendar year timestamp when an ECU record was established. NOTE - A value of 0 for the year identifies the year 1985; a value of 1 identifies 1986; etc. | 0 | 1985 | 2235 | 1 |  | {}
3627 | ADAS_J1939.dbc | ETH | CalibRecordStartDay | days | Calendar day timestamp when an ECU record was established. NOTE - A value of 0 for the date is null. The values 1, 2, 3, and 4 are used to identify the first day of the month; 5, 6, 7, and 8 identify the second day of the month; etc. | 0.25 | 0.25 | 31.75 | 0.25 |  | {}
3628 | ADAS_J1939.dbc | ETH | CalibRecordStartMonth | months | Calendar month timestamp when an ECU record was established. NOTE - A value of 0 for the month is null. The value 1 identifies January; 2 identifies February; etc. | 1 | 1 | 12 | 1 |  | {}
3629 | ADAS_J1939.dbc | ETH | EngPeakTorque2 | Nm | Maximum torque output of the current ECU calibration when the engine operates on torque curve 2. For calibrations that support two torque curves, this parameter shall be assigned the value of the higher curve. For calibrations that support only ... | 0 | 0 | 64255 | 1 |  | {}
3630 | ADAS_J1939.dbc | ETH | EngPeakTorque1 | Nm | Maximum torque output of the current ECU calibration when the engine operates on torque curve 1. For calibrations that support two torque curves, this parameter shall be assigned the value of the lower curve. For calibrations that support only one ... | 0 | 0 | 64255 | 1 |  | {}
3631 | ADAS_J1939.dbc | ETH | EngPower | kW | Advertised engine power capability. Advertised power is what a customer will find on a sales sheet for an engine with a certain calibration. | 0 | 0 | 32127.5 | 0.5 |  | {}
3632 | ADAS_J1939.dbc | ETH | NumberOfEngTorqueHistoryRecords | records | Number of torque history records contained in the engine torque history PGN. A value of 0 is broadcast if no torque history records are stored in the ECU. | 0 | 0 | 250 | 1 |  | {}
3633 | ADAS_J1939.dbc | ETC8 | TransClutch_ConverterInputSpeed | rpm | Rotational velocity of the input to a transmission's master clutch or torque converter. In most cases the rotational velocity will be the same as engine flywheel speed unless there is an intermediate device, such as a power divider, between the ... | 0 | 0 | 8031.875 | 0.125 |  | {}
3634 | ADAS_J1939.dbc | ETC8 | TransTorqueConverterRatio |  | Ratio of the transmissions torque converter output torque to torque converter input torque at current speed. The ratio of 1.000 ( 03 E8 hex ) indicates torque converter lockup. If the ratio is less than 1 and the ratio can not be properly ... | 0 | 0 | 64.255 | 0.001 |  | {}
3635 | ADAS_J1939.dbc | ETC7 | TransAutoNeutralSt |  | Indicates the transmission response to a Neutral request from SPN 7695 [Transmission Auto-Neutral (Manual Return) Request] or other vehicle input configured for Auto-Neutral (Manual Return) functionality. The applicability of the states and state ... | 0 | 0 | 3 | 1 |  | {5: 'Reserved', 4: 'AutoNeutralReq_stateIsInhibited', 3: 'AutoNeutralReq_stateAchieved', 2: 'AutoNeutralReq_stateIsPending', 7: 'Not Available', 6: 'Error', 1: 'NoReqAutoNeutrReqWldNotBeHonored', 0: 'NoReqAutoNeutrReqWouldBeHonored'}
3636 | ADAS_J1939.dbc | ETC7 | TransWarningIndicator |  | Signal from transmission indicating that some aspect of its operation is not functioning correctly, and as a result, transmission operation may be altered or restricted. The indicator is typically a lamp. Distinctions in meaning between the ... | 0 | 0 | 3 | 1 |  | {3: 'Not available', 2: 'Transmission Warning Indicator is flashing', 1: 'Transmission Warning Indicator is on continuously', 0: 'Transmission Warning Indicator is off'}
3637 | ADAS_J1939.dbc | ETC7 | TrnsRverseGearShiftInhibitStatus |  | Reflects the status of transmission reverse inhibit activity in response to requests via SPN 4242 - Transmission Reverse Gear Shift Inhibit Request. Typically broadcast by the transmission controller. 00 = Reverse gear shifts are currently allowed ... | 0 | 0 | 3 | 1 |  | {3: 'Not Available', 2: 'Error', 1: 'Reverse gear shifts are currently inhibited', 0: 'Reverse gear shifts are currently allowed'}
3638 | ADAS_J1939.dbc | ETC7 | TransMode8Indicator |  | This state signal is the transmission's indication that it is operating under transmission mode 8 (SPN 4249) as commanded via the TC1 message (PGN 256). The definition of the transmission mode is left to the discretion of the transmission ... | 0 | 0 | 3 | 1 |  | {3: 'Not available', 2: 'Error', 1: 'Transmission Mode 8 active', 0: 'Transmission Mode 8 not active'}
3639 | ADAS_J1939.dbc | ETC7 | TransMode7Indicator |  | This state signal is the transmission's indication that it is operating under transmission mode 7 (SPN 4248) as commanded via the TC1 message (PGN 256). The definition of the transmission mode is left to the discretion of the transmission ... | 0 | 0 | 3 | 1 |  | {3: 'Not available', 2: 'Error', 1: 'Transmission Mode 7 active', 0: 'Transmission Mode 7 not active'}
3640 | ADAS_J1939.dbc | ETC7 | TransMode6Indicator |  | This state signal is the transmission's indication that it is operating under transmission mode 6 (SPN 4247) as commanded via the TC1 message (PGN 256). The definition of the transmission mode is left to the discretion of the transmission ... | 0 | 0 | 3 | 1 |  | {3: 'Not available', 2: 'Error', 1: 'Transmission Mode 6 active', 0: 'Transmission Mode 6 not active'}
3641 | ADAS_J1939.dbc | ETC7 | TransMode5Indicator |  | This state signal is the transmission's indication that it is operating under transmission mode 5 (SPN 4246) as commanded via the TC1 message (PGN 256). The definition of the transmission mode is left to the discretion of the transmission ... | 0 | 0 | 3 | 1 |  | {3: 'Not available', 2: 'Error', 1: 'Transmission Mode 5 active', 0: 'Transmission Mode 5 not active'}
3642 | ADAS_J1939.dbc | ETC7 | TransRequestedGearFeedback |  | Feedback of the SPN 525 Transmission Requested Gear input as received from the shift selector, ABS or engine via PGN 256, Transmission Control 1 (TC1) or other transmission selector input. Scaling, values and parameter specific indicators are ... | 0 | -125 | 125 | 1 |  | {}
3643 | ADAS_J1939.dbc | ETC7 | TransMode1Indicator |  | This state signal is the transmission's indication that it is operating under transmission mode 1 (SPN 1852) as commanded via the TC1 message (PGN 256). The definition of the transmission mode is left to the discretion of the transmission ... | 0 | 0 | 3 | 1 |  | {3: 'Not available', 2: 'Error', 1: 'Transmission Mode 1 Active', 0: 'Transmission Mode 1 not active'}
3644 | ADAS_J1939.dbc | ETC7 | TransMode2Indicator |  | This state signal is the transmission's indication that it is operating under transmission mode 2 (SPN 1853) as commanded via the TC1 message (PGN 256). The definition of the transmission mode is left to the discretion of the transmission ... | 0 | 0 | 3 | 1 |  | {3: 'Not available', 2: 'Error', 1: 'Transmission Mode 2 Active', 0: 'Transmission Mode 2 not active'}
3645 | ADAS_J1939.dbc | ETC7 | TransMode3Indicator |  | This state signal is the transmission's indication that it is operating under transmission mode 3 (SPN 1854) as commanded via the TC1 message (PGN 256). The definition of the transmission mode is left to the discretion of the transmission ... | 0 | 0 | 3 | 1 |  | {3: 'Not available', 2: 'Error', 1: 'Transmission Mode 3 Active', 0: 'Transmission Mode 3 not active'}
3646 | ADAS_J1939.dbc | ETC7 | TransMode4Indicator |  | This state signal is the transmission's indication that it is operating under transmission mode 4 (SPN 1855) as commanded via the TC1 message (PGN 256). The definition of the transmission mode is left to the discretion of the transmission ... | 0 | 0 | 3 | 1 |  | {3: 'Not available', 2: 'Error', 1: 'Transmission Mode 4 Active', 0: 'Transmission Mode 4 not active'}
3647 | ADAS_J1939.dbc | ETC7 | TransShiftInhibitIndicator |  | State signal indicating a transmission request for the Shift Inhibit Indicator to be active or inactive. The shift inhibit indicator can be of lamp or text form, located on (but not limited to) the shift console, instrument cluster, or cab display ... | 0 | 0 | 3 | 1 |  | {3: 'Take no action', 2: 'Active, flashing)', 1: 'Active, on continuously)', 0: 'Inactive'}
3648 | ADAS_J1939.dbc | ETC7 | TransEngCrankEnable |  | State signal from the transmission indicating if the transmission's status is such that engine cranking is allowed (i.e. at a minimum, transmission is in neutral and the driveline is disengaged). As sender of this information, the transmission is ... | 0 | 0 | 3 | 1 |  | {3: 'Not available', 2: 'Error', 1: 'Cranking enabled', 0: 'Cranking disabled'}
3649 | ADAS_J1939.dbc | ETC7 | ActiveShiftConsoleIndicator |  | Signal from transmission control unit indicating which shift console (primary or secondary) it currently considers as the active shift selector input. 00 Primary shift console is active 01 Secondary shift console is active 10 ... | 0 | 0 | 3 | 1 |  | {3: 'Not available', 2: 'Reserved', 1: 'Secondary shift console is active', 0: 'Primary shift console is active'}
3650 | ADAS_J1939.dbc | ETC7 | TransReadyForBrakeRelease |  | This parameter indicates that enough torque / motive force is available at the transmission output shaft to release all the brakes without a risk of unintentional movement in the opposite direction. 00 - Transmission Not Ready for Brake Release 01 ... | 0 | 0 | 3 | 1 |  | {3: 'Not available', 2: 'Error', 1: 'Transmission Ready for Brake Release', 0: 'Transmission Not Ready for Brake Release'}
3651 | ADAS_J1939.dbc | ETC7 | TrnsRqstedRangeDisplayFlashState |  | State signal indicating a transmission request for the display of the Transmission Requested Range parameter (SPN 162) to flash or not to flash. The Transmission Requested Range Display Flash State' indicator can be utilized by (but not limited to) ... | 0 | 0 | 3 | 1 |  | {3: 'Take no action', 2: 'Reserved', 1: 'Active', 0: 'Inactive'}
3652 | ADAS_J1939.dbc | ETC7 | TrnsRqstedRangeDisplayBlankState |  | State signal indicating a transmission request for the display of the Transmission Requested Range parameter (SPN162) to be blanked or not blanked. The Transmission Requested Range Display Blank State' indicator can be utilized by (but not limited ... | 0 | 0 | 3 | 1 |  | {3: 'Take no action', 2: 'Reserved', 1: 'Active', 0: 'Inactive'}
3653 | ADAS_J1939.dbc | ETC7 | TransServiceIndicator |  | Signal from transmission indicating that some aspect of the gearbox requires servicing, such as the oil, filter, clutch(es) or other component. 00 Transmission Service Indicator is off 01 Transmission Service Indicator is on continuously 10 ... | 0 | 0 | 3 | 1 |  | {3: 'Not available', 2: 'Transmission Service Indicator is flashing', 1: 'Transmission Service Indicator is on continuously', 0: 'Transmission Service Indicator is off'}
3654 | ADAS_J1939.dbc | ETC7 | TransAirSupplyPressIndicator |  | Indicates whether transmission air supply is sufficient 000 Normal Pressure Range - The transmission supply air pressure is within the normal operational range. 001 Low pressure - The transmission supply air pressure is within a range that may ... | 0 | 0 | 3 | 1 |  | {7: 'Not available', 6: 'Error indicator', 5: 'Not defined', 4: 'Over pressure', 3: 'No pressure', 2: 'Very low pressure', 1: 'Low pressure', 0: 'Normal Pressure Range'}
3655 | ADAS_J1939.dbc | ETC7 | TransMode10Indicator |  | Indicates that the transmission is operating under transmission mode 10 (SPN 6570) as commanded via the TC2 message (PGN 3328). The definition of the transmission mode is left to the discretion of the transmission manufacturer. 00 Transmission Mode ... | 0 | 0 | 3 | 1 |  | {3: 'Not available', 2: 'Error indicator', 1: 'Transmission Mode 10 active', 0: 'Transmission Mode 10 not active'}
3656 | ADAS_J1939.dbc | ETC7 | TransMode9Indicator |  | Indicates that the transmission is operating under transmission mode 9 (SPN 6569) as commanded via the TC2 message (PGN 3328). The definition of the transmission mode is left to the discretion of the transmission manufacturer. 00 Transmission Mode ... | 0 | 0 | 3 | 1 |  | {3: 'Not available', 2: 'Error indicator', 1: 'Transmission Mode 9 active', 0: 'Transmission Mode 9 not active'}
3657 | ADAS_J1939.dbc | ETC7 | TrnsCrrentRangeDisplayBlankState |  | State signal indicating a transmission request for the display of the Transmission Current Range parameter (SPN 163) to be blanked or not blanked. The 'Transmission Current Range Display Blank State' indicator can be utilized by (but not limited ... | 0 | 0 | 3 | 1 |  | {}
3658 | ADAS_J1939.dbc | ETC6 | ClutchLifeRemaining | % | Signal which indicates the actual clutch life remaining in percent. One hundred percent means the clutch is brand new and zero percent means the clutch is at the end of its life. | 0 | 0 | 100 | 0.4 |  | {}
3659 | ADAS_J1939.dbc | ETC6 | LowestPossibleGear |  | The transmission calculates this gear continuously. Together with the highest possible gear (see SPN 1115), it enables a management computer to know the exact range of available gears. | 0 | -125 | 125 | 1 |  | {}
3660 | ADAS_J1939.dbc | ETC6 | HighestPossibleGear |  | The transmission calculates this gear continuously. Together with the lowest possible gear (see SPN 1114), it enables a management computer to know the exact range of available gears. | 0 | -125 | 125 | 1 |  | {}
3661 | ADAS_J1939.dbc | ETC6 | RecommendedGear |  | The transmission calculates this gear continuously. In dangerous situations this gear may be selected to gain back vehicle control. | 0 | -125 | 125 | 1 |  | {}
3662 | ADAS_J1939.dbc | ETC5 | TransForwardDirectionSwitch |  | Identifies the status of the switch that indicates forward direction. 00 - Off 01 - On 10 - Error 11 - Not available | 0 | 0 | 3 | 1 |  | {3: 'Not available', 2: 'Error', 1: 'On', 0: 'Off'}
3663 | ADAS_J1939.dbc | ETC5 | TransNeutralSwitch |  | Identifies the status of the switch that indicates neutral. 00 - Off 01 - On 10 - Error 11 - Not available | 0 | 0 | 3 | 1 |  | {3: 'Not available', 2: 'Error', 1: 'On', 0: 'Off'}
3664 | ADAS_J1939.dbc | ETC5 | TransReverseDirectionSwitch |  | Identifies the status of the switch that indicates reverse direction. 00 - Off 01 - On 10 - Error 11 - Not available | 0 | 0 | 3 | 1 |  | {3: 'Not available', 2: 'Error', 1: 'On', 0: 'Off'}
3665 | ADAS_J1939.dbc | ETC5 | TransLowRangeSenseSwitch |  | Identifies the status of the switch that represents low range. 00 - Off 01 - On 10 - Error 11 - Not available | 0 | 0 | 3 | 1 |  | {3: 'Not available', 2: 'Error', 1: 'On', 0: 'Off'}
3666 | ADAS_J1939.dbc | ETC5 | TransHighRangeSenseSwitch |  | Identifies the status of the switch that represents high range. 00 - Off 01 - On 10 - Error 11 - Not available | 0 | 0 | 3 | 1 |  | {3: 'Not available', 2: 'Error', 1: 'On', 0: 'Off'}
3667 | ADAS_J1939.dbc | ETC4 | TransSynchronizerBrakeValue | % | The current modulated value for the air supply to the synchronizer brake. | 0 | 0 | 100 | 0.4 |  | {}
3668 | ADAS_J1939.dbc | ETC4 | TransSynchronizerClutchValue | % | The current modulated value for the air supply to the synchronizer clutch. | 0 | 0 | 100 | 0.4 |  | {}
3669 | ADAS_J1939.dbc | ETC3 | TransInertiaBrakeActuator |  | Identifies the status of the actuator that controls the inertia brake. 00 - Off 01 - On 10 - Error 11 - Not available | 0 | 0 | 3 | 1 |  | {3: 'Not available', 2: 'Error', 1: 'On', 0: 'Off'}
3670 | ADAS_J1939.dbc | ETC3 | TransDefuelActuator |  | Identifies the status of the actuator that controls the engine defuel mechanism. 00 - Off 01 - On 10 - Error 11 - Not available | 0 | 0 | 3 | 1 |  | {3: 'Not available', 2: 'Error', 1: 'On', 0: 'Off'}
3671 | ADAS_J1939.dbc | ETC3 | TransLockupClutchActuator |  | Identifies the status of the actuator that controls the torque converter lockup clutch. 00 - Off 01 - On 10 - Error 11 - Not available | 0 | 0 | 3 | 1 |  | {3: 'Not available', 2: 'Error', 1: 'On', 0: 'Off'}
3672 | ADAS_J1939.dbc | ETC3 | TransClutchActuator |  | Identifies the status of the actuator that controls the clutch. 00 - Off 01 - On 10 - Error 11 - Not available | 0 | 0 | 3 | 1 |  | {3: 'Not available', 2: 'Error', 1: 'On', 0: 'Off'}
3673 | ADAS_J1939.dbc | ETC3 | TransSplitterIndirectActuator |  | Identifies the status of the splitter indirect actuator in the auxiliary unit. 00 - Off 01 - On 10 - Error 11 - Not available | 0 | 0 | 3 | 1 |  | {3: 'Not available', 2: 'Error', 1: 'On', 0: 'Off'}
3674 | ADAS_J1939.dbc | ETC3 | TransSplitterDirectActuator |  | Identifies the status of the splitter direct actuator in the auxiliary unit. 00 - Off 01 - On 10 - Error 11 - Not available | 0 | 0 | 3 | 1 |  | {3: 'Not available', 2: 'Error', 1: 'On', 0: 'Off'}
3675 | ADAS_J1939.dbc | ETC3 | TransRangeLowActuator |  | Identifies the status of the range low actuator in the auxiliary unit. 00 - Off 01 - On 10 - Error 11 - Not available | 0 | 0 | 3 | 1 |  | {3: 'Not available', 2: 'Error', 1: 'On', 0: 'Off'}
3676 | ADAS_J1939.dbc | ETC3 | TransRangeHighActuator |  | Identifies the status of the range high actuator in the auxiliary unit. 00 -Off 01 -On 10 - Error 11 - Not available | 0 | 0 | 3 | 1 |  | {3: '- Not available', 2: '- Error', 1: '-On', 0: '-Off'}
3677 | ADAS_J1939.dbc | ETC3 | TransShiftFingerGearActuator2 |  | Identifies the status of the actuator that moves the shift finger identified as gear actuator #2. 00 - Off 01 - On 10 - Error 11 - Not available | 0 | 0 | 3 | 1 |  | {3: 'Not available', 2: 'Error', 1: 'On', 0: 'Off'}
3678 | ADAS_J1939.dbc | ETC3 | TransShiftFingerRailActuator2 |  | Identifies the status of the actuator that moves the shift finger identified as rail actuator #2. 00 - Off 01 - On 10 - Error 11 - Not available | 0 | 0 | 3 | 1 |  | {3: 'Not available', 2: 'Error', 1: 'On', 0: 'Off'}
3679 | ADAS_J1939.dbc | ETC3 | TransShiftFingerGearActuator1 |  | Identifies the status of the actuator that moves the shift finger identified as gear actuator #1. 00 - Off 01 - On 10 - Error 11 - Not available | 0 | 0 | 3 | 1 |  | {3: 'Not available', 2: 'Error', 1: 'On', 0: 'Off'}
3680 | ADAS_J1939.dbc | ETC3 | TransShiftFingerRailActuator1 |  | Identifies the status of the actuator that moves the shift finger identified as rail actuator #1. 00 - Off 01 - On 10 - Error 11 - Not available | 0 | 0 | 3 | 1 |  | {3: 'Not available', 2: 'Error', 1: 'On', 0: 'Off'}
3681 | ADAS_J1939.dbc | ETC3 | TrnsShftFngerCenterRailIndicator |  | Identifies the status of the shift finger in the center rail position. 00 - Off 01 - On 10 - Error 11 - Not available | 0 | 0 | 3 | 1 |  | {3: 'Not available', 2: 'Error', 1: 'On', 0: 'Off'}
3682 | ADAS_J1939.dbc | ETC3 | TrnsShftFngerEngagementIndicator |  | Identifies the status of the shift finger in the engagement position. 00 - Off 01 - On 10 - Error 11 - Not available | 0 | 0 | 3 | 1 |  | {3: 'Not available', 2: 'Error', 1: 'On', 0: 'Off'}
3683 | ADAS_J1939.dbc | ETC3 | TransShiftFingerNeutralIndicator |  | Indicates the status of the shift finger in the neutral position. 00 - Off 01 - On 10 - Error 11 - Not available | 0 | 0 | 3 | 1 |  | {3: 'Not available', 2: 'Error', 1: 'On', 0: 'Off'}
3684 | ADAS_J1939.dbc | ETC3 | TransShiftFingerRailPos | % | The current position of the shift finger in the rail direction. | 0 | 0 | 100 | 0.4 |  | {}
3685 | ADAS_J1939.dbc | ETC3 | TransShiftFingerGearPos | % | The current position of the shift finger in the gear direction. | 0 | 0 | 100 | 0.4 |  | {}
3686 | ADAS_J1939.dbc | ETC2 | TransCurrentRange |  | Range currently being commanded by the transmission control system. Characters may include P, Rx, Rx-1...R2, R1, R, Nx, Nx-1...N2, N1, N, D, D1, D2..., Dx, L, L1, L2..., Lx-1, 1, 2, 3,... If only one displayed character is required, the second ... | 0 | 0 | 255 | 1 |  | {}
3687 | ADAS_J1939.dbc | ETC2 | TransRequestedRange |  | Range selected by the operator. Characters may include P, Rx, Rx-1...R2, R1, R, Nx, Nx-1...N2, N1, N, D, D1, D2..., Dx, L, L1, L2..., Lx-1, 1, 2, 3,... If only one displayed character is required, the second character shall be used and the first ... | 0 | 0 | 255 | 1 |  | {}
3688 | ADAS_J1939.dbc | ETC2 | TransCurrentGear |  | The gear currently engaged in the transmission or the last gear engaged while the transmission is in the process of shifting to the new or selected gear. Transitions toward a destination gear will not be indicated. Once the selected gear has been ... | 0 | -125 | 125 | 1 |  | {}
3689 | ADAS_J1939.dbc | ETC2 | TransActualGearRatio |  | Actual ratio of input shaft speed to output shaft speed. | 0 | 0 | 64.255 | 0.001 |  | {}
3690 | ADAS_J1939.dbc | ETC2 | TransSelectedGear |  | The gear that the transmission will attempt to achieve during the current shift if a shift is in progress, or the next shift if one is pending (i.e., waiting for torque reduction to initiate the shift). | 0 | -125 | 125 | 1 |  | {}
3691 | ADAS_J1939.dbc | ETC1 | SrcAddrssOfCntrllngDvcFrTrnsCtrl |  | The source address of the SAE J1939 device currently controlling the transmission. Its value may be the source address of the ECU transmitting the message (which means that no external SAE J1939 message is providing the active command) or the source ... | 0 | 0 | 253 | 1 |  | {}
3692 | ADAS_J1939.dbc | ETC1 | TransInputShaftSpeed | rpm | Rotational velocity of the primary shaft transferring power into the transmission. When a torque converter is present, it is the output of the torque converter. Note: Single input shaft transmissions should use SPN 161 (Transmission Input Shaft ... | 0 | 0 | 8031.875 | 0.125 |  | {}
3693 | ADAS_J1939.dbc | ETC1 | MomentaryEngMaxPowerEnable |  | Momentarily Requesting highest torque map from the engine control 00 not requesting maximum power available 01 momentarily requesting maximum power available 10 fault 11 not available | 0 | 0 | 3 | 1 |  | {3: 'not available', 2: 'fault', 1: 'momentarily requesting maximum power available', 0: 'not requesting maximum power available'}
3694 | ADAS_J1939.dbc | ETC1 | ProgressiveShiftDisable |  | Command signal used to indicate that progressive shifting by the engine should be disallowed. 00 Progressive shift is not disabled 01 Progressive shift is disabled 10 Reserved 11 Take no action | 0 | 0 | 3 | 1 |  | {3: 'Take no action', 2: 'Reserved', 1: 'Progressive shift is disabled', 0: 'Progressive shift is not disabled'}
3695 | ADAS_J1939.dbc | ETC1 | EngMomentaryOverspeedEnable |  | Command signal used to indicate that the engine speed may be boosted up to the maximum engine overspeed value to accommodate transmission downshifts. The maximum time for overspeed is limited by the time defined in the engine configuration message ... | 0 | 0 | 3 | 1 |  | {3: 'Take no action', 2: 'Reserved', 1: 'Momentary engine overspeed is enabled', 0: 'Momentary engine overspeed is disabled'}
3696 | ADAS_J1939.dbc | ETC1 | PercentClutchSlip | % | Parameter which represents the ratio of input shaft speed to current engine speed (in percent). Percent Clutch Slip = ((Engine rpm - Input shaft rpm)/(Engine rpm)) x 100 | 0 | 0 | 100 | 0.4 |  | {}
3697 | ADAS_J1939.dbc | ETC1 | TransOutputShaftSpeed | rpm | Calculated speed of the transmission output shaft. | 0 | 0 | 8031.875 | 0.125 |  | {}
3698 | ADAS_J1939.dbc | ETC1 | TrnsTrqCnvrtrLckpTrnstnInProcess |  | State signal indicating whether or not the transmission torque converter lock up clutch is transitioning between being applied and being released. The broadcast value should be set to 01 as soon as an apply or release of the lockup clutch is ... | 0 | 0 | 3 | 1 |  | {3: 'Not available', 2: 'Error', 1: 'Transition is in process', 0: 'Transition is not in process'}
3699 | ADAS_J1939.dbc | ETC1 | TransShiftInProcess |  | Indicates that the transmission is in process of shifting from the current gear to the selected gear. This state is generally ACTIVE during the entire time that the transmission controls the vehicle during a shift. This includes any transmission ... | 0 | 0 | 3 | 1 |  | {3: '- Not available', 2: '- Error', 1: '- Shift in process', 0: '- Shift is not in process '}
3700 | ADAS_J1939.dbc | ETC1 | TrnsTorqueConverterLockupEngaged |  | State signal which indicates whether the torque converter lockup is engaged. 00 Torque converter lockup disengaged 01 Torque converter lockup engaged 10 Error 11 Not available | 0 | 0 | 3 | 1 |  | {3: 'Not available', 2: 'Error', 1: 'Torque converter lockup engaged', 0: 'Torque converter lockup disengaged'}
3701 | ADAS_J1939.dbc | ETC1 | TransDrivelineEngaged |  | Driveline engaged indicates the transmission controlled portion of the driveline is engaged sufficiently to allow a transfer of torque through the transmission. Driveline engaged is ACTIVE whenever the transmission is in gear and the clutch (if ... | 0 | 0 | 3 | 1 |  | {3: 'Not available', 2: 'Error', 1: 'Driveline engaged', 0: 'Driveline disengaged'}
3702 | ADAS_J1939.dbc | ET3 | EngChargeAirCooler1OutletTemp | °C | Temperature of combustion air after it exits from the Charge Air Cooler 1 but before any mixing of recirculated exhaust gas. | 0 | -273 | 1734.9688 | 0.03125 |  | {}
3703 | ADAS_J1939.dbc | ET3 | EngIntkVlvActuationSystemOilTemp | °C | The temperature of the oil in the hydraulic system that powers the intake valve actuation system. | 0 | -273 | 1734.9688 | 0.03125 |  | {}
3704 | ADAS_J1939.dbc | ET3 | EngCoolantTemp | °C | Temperature of liquid found in engine cooling system. The higher resolution is required for control purposes. | 0 | -273 | 1734.9688 | 0.03125 |  | {}
3705 | ADAS_J1939.dbc | ET3 | EngIntakeManifold1AirTemp | °C | Temperature of pre-combustion air found in intake manifold of engine air supply system. The higher resolution is required for control purposes. | 0 | -273 | 1734.9688 | 0.03125 |  | {}
3706 | ADAS_J1939.dbc | ET2 | EngExhaustGasRecirculation1Temp | °C | Temperature of Recirculated Exhaust Gas. This should not be used for Exhaust Gas Recirculation Mixer Intake Temperature. See SPN 5020. | 0 | -273 | 1734.9688 | 0.03125 |  | {}
3707 | ADAS_J1939.dbc | ET2 | EngExhstGsRcirculation1DiffPress | kPa | Differential pressure across the Exhaust Gas Recirculation (EGR) system | 0 | -250 | 251.99 | 0.0078125 |  | {}
3708 | ADAS_J1939.dbc | ET2 | EngECUTemp | °C | Temperature of the engine electronic control unit. | 0 | -273 | 1734.9688 | 0.03125 |  | {}
3709 | ADAS_J1939.dbc | ET2 | EngOilTemp2 | °C | Temperature of the engine lubricant. Note: If there is only one engine oil temperature measurement, SPN 175 should be used. See also SPNs 175 and 5925 for additional engine oil temperature measurements. | 0 | -273 | 1734.9688 | 0.03125 |  | {}
3710 | ADAS_J1939.dbc | ET1 | EngIntercoolerThermostatOpening | % | The current position of the thermostat used to regulate the temperature of the engine charge air cooler. A value of 0% represents the thermostat being completely closed and 100% represents the thermostat being completely open. | 0 | 0 | 100 | 0.4 |  | {}
3711 | ADAS_J1939.dbc | ET1 | EngIntercoolerTemp | °C | Temperature of liquid found in the intercooler located after the turbocharger. | 0 | -40 | 210 | 1 |  | {}
3712 | ADAS_J1939.dbc | ET1 | EngTurboOilTemp | °C | Temperature of the turbocharger lubricant. | 0 | -273 | 1734.9688 | 0.03125 |  | {}
3713 | ADAS_J1939.dbc | ET1 | EngOilTemp1 | °C | Temperature of the engine lubricant. Note: If there is only one engine oil temperature measurement, this SPN should be used. This is the SPN that is typically displayed on an on-highway truck instrument cluster. See also SPNs 1135 and 5925 for ... | 0 | -273 | 1734.9688 | 0.03125 |  | {}
3714 | ADAS_J1939.dbc | ET1 | EngFuelTemp1 | °C | Temperature of fuel (or gas) of the first fuel type. See SPN 3468 for a second temperature measurement of the first fuel type. | 0 | -40 | 210 | 1 |  | {}
3715 | ADAS_J1939.dbc | ET1 | EngCoolantTemp | °C | Temperature of liquid found in engine cooling system. | 0 | -40 | 210 | 1 |  | {}
3716 | ADAS_J1939.dbc | ET | EngExhaustManifoldBank1Temp2 | °C | Temperature of combustion byproducts measured by a second sensor in engine bank 1 (left bank) exhaust manifold. This should be used for the sensor toward the rear of the engine on the bank 1 manifold. | 0 | -273 | 1734.9688 | 0.03125 |  | {}
3717 | ADAS_J1939.dbc | ET | EngExhaustManifoldBank2Temp2 | °C | Temperature of combustion byproducts measured by a second sensor in engine bank 2 (right bank) exhaust manifold. This should be used for the sensor toward the rear of the engine on the bank 2 manifold. | 0 | -273 | 1734.9688 | 0.03125 |  | {}
3718 | ADAS_J1939.dbc | ET | EngExhaustGasTempLeftManifold | °C | Temperature of combustion byproducts measured in engine bank 1 (left bank) exhaust manifold. Single manifold engines should use exhaust temperature (SPN 173). | 0 | -273 | 1734.9688 | 0.03125 |  | {}
3719 | ADAS_J1939.dbc | ET | EngExhaustGasTempRightManifold | °C | Temperature of combustion byproducts measured in engine bank 2 (right bank) exhaust manifold. Single manifold engines should use exhaust temperature (SPN 173). | 0 | -273 | 1734.9688 | 0.03125 |  | {}
3720 | ADAS_J1939.dbc | ESC1 | TypeOfSteerTrans |  | Type of Steering Transmission (Ref. ECE Regulation 79 paragraph 2.6) 0000 Purely mechanical steering transmission 0001 Purely hydraulic steering transmission 0010 Purely electric steering transmission 0011 ... | 0 | 0 | 15 | 1 |  | {15: 'Not available', 3: 'Hybrid steering transmission', 2: 'Purely electric steering transmission', 1: 'Purely hydraulic steering transmission', 0: 'Purely mechanical steering transmission'}
3721 | ADAS_J1939.dbc | ESC1 | TypeOfSteerForces |  | Type of Steering Forces (Ref. ECE Regulation 79 paragraph 2.5) 0000 Manual steering equipment 0001 Power assisted steering equipment 0010 Full power steering equipment 0011 Self tracking steering ... | 0 | 0 | 15 | 1 |  | {15: 'Not Available', 3: 'Self tracking steering equipment', 2: 'Full power steering equipment', 1: 'Power assisted steering equipment', 0: 'Manual steering equipment'}
3722 | ADAS_J1939.dbc | ESC1 | SteerType |  | Indicates the different types of steering systems (ref. ECE Regulation 79 paragraph 2.5) 0000 Main steering system 0001 Auxiliary steering equipment 0010-1110 Reserved for Assignment by SAE 1111 Not ... | 0 | 0 | 15 | 1 |  | {15: 'Not Available', 1: 'Auxiliary steering equipment', 0: 'Main steering system'}
3723 | ADAS_J1939.dbc | ESC1 | SteerableLiftAxleLoweringInhibit |  | A signal which indicates if lowering of lifted axle is allowed or inhibited. 00 Lowering allowed 01 Lowering inhibited 10 Reserved 11 Not available | 0 | 0 | 3 | 1 |  | {1: 'Lowering inhibited', 0: 'Lowering allowed', 3: 'Not available', 2: 'Reserved'}
3724 | ADAS_J1939.dbc | ESC1 | StatusOfSteerAxle |  | A signal which indicates different states of the steering axle 0000 Axle steering not active (adhesion steering) 0001 Axle steering active 0010 Axle centered 0011 Axle centered, because of ... | 0 | 0 | 15 | 1 |  | {15: 'Not available', 5: 'Axle steering in special mode', 4: 'Axle not active because of an error', 3: 'Axle centered, because of an error', 2: 'Axle centered', 1: 'Axle steering active', 0: 'Axle steering not active'}
3725 | ADAS_J1939.dbc | ESC1 | AxleLocation |  | To identify to which of several similar devices (such as tires or fuel tanks) the information applies. The low order 4 bits represent a position number, counting left to right when facing in the direction of normal vehicle travel (forward). The ... | 0 | 0 | 255 | 1 |  | {}
3726 | ADAS_J1939.dbc | ESC1 | ActualInnerWheelSteerAngle | deg | Signal which indicates the actual inner wheel steering angle. The steering angle is the angle of wheel turn relative to the vehicle x-axis (yaw angle of inner wheel). See Figure SPN2927_A for explanation of positive and negative angles. This ... | 0 | -125 | 125 | 0.0039062 |  | {}
3727 | ADAS_J1939.dbc | ERC2 | CrsCtrlRetarderActiveSpeedOffset | km/h | The additional speed above the operator selected cruise control set speed at which the retarder will activate when cruise control is active. | 0 | 0 | 125.996 | 0.0039062 |  | {}
3728 | ADAS_J1939.dbc | ERC2 | TransOutputRetarder |  | Identifies the status of the transmission output retarder. 00 - Off 01 - On 10 - Error 11 - Not available | 0 | 0 | 3 | 1 |  | {3: 'Not available', 2: 'Error', 1: 'On', 0: 'Off'}
3729 | ADAS_J1939.dbc | ERC1 | ActlMxAvlblRetarderPercentTorque | % | This is the maximum amount of torque that the retarder can immediately deliver. It is the same as the maximum torque shown in the Retarder's Configuration message, but allows for a much faster rate of change than could be communicated by reissuing ... | 0 | -125 | 0 | 1 |  | {}
3730 | ADAS_J1939.dbc | ERC1 | RetarderSelectionNonengine | % | The 'Retarder Selection, non-engine' is the position of the driver's selector for retarders that are not part of the engine system, expressed as percent and determined by the ratio of current position to the maximum possible position. The physical ... | 0 | 0 | 100 | 0.4 |  | {}
3731 | ADAS_J1939.dbc | ERC1 | DrvrsDemandRetarderPercentTorque | % | The Drivers demand retarder - percent torque is the maximum torque selected by the driver when one or more modes are selected by the driver, such as hand lever, switch, constant torque, constant velocity, etc. | 0 | -125 | 0 | 1 |  | {}
3732 | ADAS_J1939.dbc | ERC1 | SrcAddrssOfCntrllngDvcFrRtrdrCtr |  | The source address of the SAE J1939 device currently controlling the retarder. It is used to expand the torque mode parameter (see SPN 899) in cases where control is in response to an ECU that is not listed in Table SPN899_A. Its value may be the ... | 0 | 0 | 253 | 1 |  | {}
3733 | ADAS_J1939.dbc | ERC1 | RetarderRoadSpeedExceeded |  | Retarder Road Speed Exceeded Status: 00 Road speed is below threshold 01 Road speed is above threshold and retarder is allowed to be activated 10 Reserved 11 Don't care/Take no action | 0 | 0 | 3 | 1 |  | {3: "Don't care/Take no action", 2: 'Reserved', 1: 'AboveThresh_RetIsAllowedAct', 0: 'Road speed is below threshold'}
3734 | ADAS_J1939.dbc | ERC1 | RetarderRoadSpeedLimitSwitch |  | Retarder road speed limit switch states: 00 Road speed limiting by retarder is disabled 01 Road speed limiting by retarder is enabled. The road speed that the retarder will limit will be determined when the switch transitions from 00 to 01 ... | 0 | 0 | 3 | 1 |  | {3: 'Not Available', 2: 'Error Indicator', 1: 'Limiting by retarder is enabled', 0: 'Limiting by retarder is disabled'}
3735 | ADAS_J1939.dbc | ERC1 | RetarderRequestingBrakeLight |  | Indicates that whether the retarder is requesting that the brake lights are illuminated. 00 - Retarder is not requesting that the brake lights are illuminated 01 - Retarder is requesting that the brake lights are illuminated 10 - Reserved 11 - ... | 0 | 0 | 3 | 1 |  | {0: 'notReqThatBrkLightsIlluminated', 3: 'Not available/Take no action', 2: 'Reserved', 1: 'ReqThatBrkLightsIlluminated'}
3736 | ADAS_J1939.dbc | ERC1 | EngCoolantLoadIncrease |  | Status of an event, external to the engine, that may increase the nominal temperature of the engine coolant liquid. 00 - No coolant load increase 01 - Coolant load increase possible 10 - Error 11 - Not available | 0 | 0 | 3 | 1 |  | {3: 'Not available', 2: 'Error', 1: 'Coolant load increase possible', 0: 'No coolant load increase'}
3737 | ADAS_J1939.dbc | ERC1 | IntendedRetarderPercentTorque | % | Braking torque of retarder that the retarder is currently trying to achieve. This value takes into account all static limitations, but not the limitations due to the dynamic behavior of the retarder. This value, if unchanged over a certain time, ... | 0 | -125 | 0 | 1 |  | {}
3738 | ADAS_J1939.dbc | ERC1 | ActualRetarderPercentTorque | % | Actual braking torque of the retarder as a percent of retarder configuration reference torque SPN 556. Note: Refer to section 5.2.1 in SAE J1939-71. | 0 | -125 | 0 | 1 |  | {}
3739 | ADAS_J1939.dbc | ERC1 | RetarderEnableShiftAssistSwitch |  | Switch signal which indicates whether the operator wishes the retarder to be enabled for transmission shift assist. The retarder does not check this switch, nor does the enabling of this switch engage the retarder. When this switch is 'enabled,' ... | 0 | 0 | 3 | 1 |  | {3: 'Not available', 2: 'Error', 1: 'Retarder, shift assist enabled', 0: 'Retarder, shift assist disabled'}
3740 | ADAS_J1939.dbc | ERC1 | RetarderEnableBrakeAssistSwitch |  | Switch signal which indicates whether the operator wishes the retarder to be enabled for vehicle braking assist. The retarder does not check this switch, nor does the enabling of this switch engage the retarder. When this switch is 'enabled,' the ... | 0 | 0 | 3 | 1 |  | {3: 'Not available', 2: 'Error', 1: 'Retarder, brake assist enabled', 0: 'Retarder, brake assist disabled'}
3741 | ADAS_J1939.dbc | ERC1 | RetarderTorqueMode |  | State signal which indicates which retarder torque mode is currently generating, limiting, or controlling the torque. Note that the modes are not in prioritized order. Not all modes may be relevant for a given device. Some devices may not ... | 0 | 0 | 15 | 1 |  | {}
3742 | ADAS_J1939.dbc | EPT5 | EngExhaustGasPort20Temp | °C | Temperature at the cylinder exhaust port of the engine. | 0 | -273 | 1734.9688 | 0.03125 |  | {}
3743 | ADAS_J1939.dbc | EPT5 | EngExhaustGasPort19Temp | °C | Temperature at the cylinder exhaust port of the engine. | 0 | -273 | 1734.9688 | 0.03125 |  | {}
3744 | ADAS_J1939.dbc | EPT5 | EngExhaustGasPort18Temp | °C | Temperature at the cylinder exhaust port of the engine. | 0 | -273 | 1734.9688 | 0.03125 |  | {}
3745 | ADAS_J1939.dbc | EPT5 | EngExhaustGasPort17Temp | °C | Temperature at the cylinder exhaust port of the engine. | 0 | -273 | 1734.9688 | 0.03125 |  | {}
3746 | ADAS_J1939.dbc | EPT4 | EngExhaustGasPort16Temp | °C | Temperature at the cylinder exhaust port of the engine. | 0 | -273 | 1734.9688 | 0.03125 |  | {}
3747 | ADAS_J1939.dbc | EPT4 | EngExhaustGasPort15Temp | °C | Temperature at the cylinder exhaust port of the engine. | 0 | -273 | 1734.9688 | 0.03125 |  | {}
3748 | ADAS_J1939.dbc | EPT4 | EngExhaustGasPort14Temp | °C | Temperature at the cylinder exhaust port of the engine. | 0 | -273 | 1734.9688 | 0.03125 |  | {}
3749 | ADAS_J1939.dbc | EPT4 | EngExhaustGasPort13Temp | °C | Temperature at the cylinder exhaust port of the engine. | 0 | -273 | 1734.9688 | 0.03125 |  | {}
3750 | ADAS_J1939.dbc | EPT3 | EngExhaustGasPort12Temp | °C | Temperature at the cylinder exhaust port of the engine. | 0 | -273 | 1734.9688 | 0.03125 |  | {}
3751 | ADAS_J1939.dbc | EPT3 | EngExhaustGasPort11Temp | °C | Temperature at the cylinder exhaust port of the engine. | 0 | -273 | 1734.9688 | 0.03125 |  | {}
3752 | ADAS_J1939.dbc | EPT3 | EngExhaustGasPort10Temp | °C | Temperature at the cylinder exhaust port of the engine. | 0 | -273 | 1734.9688 | 0.03125 |  | {}
3753 | ADAS_J1939.dbc | EPT3 | EngExhaustGasPort9Temp | °C | Temperature at the cylinder exhaust port of the engine. | 0 | -273 | 1734.9688 | 0.03125 |  | {}
3754 | ADAS_J1939.dbc | EPT2 | EngExhaustGasPort8Temp | °C | Temperature at the cylinder exhaust port of the engine. | 0 | -273 | 1734.9688 | 0.03125 |  | {}
3755 | ADAS_J1939.dbc | EPT2 | EngExhaustGasPort7Temp | °C | Temperature at the cylinder exhaust port of the engine. | 0 | -273 | 1734.9688 | 0.03125 |  | {}
3756 | ADAS_J1939.dbc | EPT2 | EngExhaustGasPort6Temp | °C | Temperature at the cylinder exhaust port of the engine. | 0 | -273 | 1734.9688 | 0.03125 |  | {}
3757 | ADAS_J1939.dbc | EPT2 | EngExhaustGasPort5Temp | °C | Temperature at the cylinder exhaust port of the engine. | 0 | -273 | 1734.9688 | 0.03125 |  | {}
3758 | ADAS_J1939.dbc | EPT1 | EngExhaustGasPort4Temp | °C | Temperature at the cylinder exhaust port of the engine. | 0 | -273 | 1734.9688 | 0.03125 |  | {}
3759 | ADAS_J1939.dbc | EPT1 | EngExhaustGasPort3Temp | °C | Temperature at the cylinder exhaust port of the engine. | 0 | -273 | 1734.9688 | 0.03125 |  | {}
3760 | ADAS_J1939.dbc | EPT1 | EngExhaustGasPort2Temp | °C | Temperature at the cylinder exhaust port of the engine. | 0 | -273 | 1734.9688 | 0.03125 |  | {}
3761 | ADAS_J1939.dbc | EPT1 | EngExhaustGasPort1Temp | °C | Temperature at the cylinder exhaust port of the engine. | 0 | -273 | 1734.9688 | 0.03125 |  | {}
3762 | ADAS_J1939.dbc | EPD | PayloadCapacityPercentage | % | The current equipment payload plus the weight of any after-factory modifications reported as a percentage of the equipment's maximum payload capacity. The equipment's maximum payload capacity is the maximum capacity of the equipment before the added ... | 0 | 0 | 250 | 1 |  | {}
3763 | ADAS_J1939.dbc | EPD | PayloadCarryBackWeight | kg | The payload weight left on the machine after the last payload dump event. | 0 | 0 | 128510 | 2 |  | {}
3764 | ADAS_J1939.dbc | EPD | PayloadWeightConfidence | % | The level of confidence of the real time payload weight measurement (SPN 6851). Higher confidence values indicate greater probability the real time payload weight is the actual weight and providing feedback on the potential for improving system ... | 0 | 0 | 100 | 0.5 |  | {}
3765 | ADAS_J1939.dbc | EPD | PayloadWeight | kg | The current payload weight carried by the machine. | 0 | 0 | 32899070 | 2 |  | {}
3766 | ADAS_J1939.dbc | EPD | PayloadPercentage | % | The current payload of the equipment, reported as a percentage of the equipment's rated payload limit. | 0 | 0 | 250 | 1 |  | {}
3767 | ADAS_J1939.dbc | EP | DataMemoryUsage | % | The used storage capacity of the data buffer memory internal to an ECU, such as a data logger. | 0 | 0 | 100 | 0.4 |  | {}
3768 | ADAS_J1939.dbc | EP | KeepAliveBatteryConsumption | mAh | The capacity consumed from the direct battery connection since the key was last turned off. This value is maintained and does not accumulate while the key switch is on. The value is reset to 0 when the key switch is turned to the off position. | 0 | 0 | 64255 | 1 |  | {}
3769 | ADAS_J1939.dbc | EOAC | TravelVelocityCtrlPos | % | The position of the travel velocity control component reported as a percentage of the control's full displacement in each direction respectively. Positive position values indicate forward travel direction; negative position values indicate ... | 0 | -125 | 125 | 1 |  | {}
3770 | ADAS_J1939.dbc | EO1 | EngExhstGsOxygnSnsrClsdLpOprtion |  | Indicates whether the engine is using the exhaust oxygen sensor to control the air/fuel ratio. 00 Engine not using the exhaust oxygen sensor (open loop) 01 Engine using the exhaust oxygen sensor for a closed loop operation 10 Reserved 11 Don't ... | 0 | 0 | 3 | 1 |  | {3: "Don't Care/take no action", 2: 'Reserved', 1: 'Engine using the exhaust oxygen sensor for a closed loop operation', 0: 'Engine not using the exhaust oxygen sensor'}
3771 | ADAS_J1939.dbc | EO1 | EngExhstGsOxygnSnsrFlngCrrection | % | The amount of fueling change required by the system based on the measured exhaust oxygen value compared to the maximum fueling change permitted by the system, expressed as percentages. | 0 | -125 | 125 | 1 |  | {}
3772 | ADAS_J1939.dbc | EO1 | EngActualExhaustOxygen | % | The actual amount of oxygen in the exhaust represented as a percentage by volume with respect to the total volume of exhaust gases leaving the engine. | 0 | 0 | 160.6375 | 0.0025 |  | {}
3773 | ADAS_J1939.dbc | EO1 | EngDesiredExhaustOxygen | % | The desired amount of oxygen in the exhaust represented as a percentage by volume with respect to the total volume of exhaust gases leaving the engine. | 0 | 0 | 160.6375 | 0.0025 |  | {}
3774 | ADAS_J1939.dbc | EO1 | EngDesiredRatedExhaustOxygen | % | The desired amount of oxygen in the exhaust at rated conditions represented as a percentage by volume with respect to the total volume of exhaust gases leaving the engine. | 0 | 0 | 160.6375 | 0.0025 |  | {}
3775 | ADAS_J1939.dbc | EJM3 | Joystick3Button13PressedStatus |  | Reports when the joystick button has been pressed. 00 Button not pressed 01 Button pressed 10 Error Indicator 11 Not Available | 0 | 0 | 3 | 1 |  | {3: 'Not Available', 2: 'Error Indicator', 1: 'Button pressed', 0: 'Button not pressed'}
3776 | ADAS_J1939.dbc | EJM3 | Joystick3Button14PressedStatus |  | Reports when the joystick button has been pressed. 00 Button not pressed 01 Button pressed 10 Error Indicator 11 Not Available | 0 | 0 | 3 | 1 |  | {3: 'Not Available', 2: 'Error Indicator', 1: 'Button pressed', 0: 'Button not pressed'}
3777 | ADAS_J1939.dbc | EJM3 | Joystick3Button15PressedStatus |  | Reports when the joystick button has been pressed. 00 Button not pressed 01 Button pressed 10 Error Indicator 11 Not Available | 0 | 0 | 3 | 1 |  | {3: 'Not Available', 2: 'Error Indicator', 1: 'Button pressed', 0: 'Button not pressed'}
3778 | ADAS_J1939.dbc | EJM3 | Joystick3Button16PressedStatus |  | Reports when the joystick button has been pressed. 00 Button not pressed 01 Button pressed 10 Error Indicator 11 Not Available | 0 | 0 | 3 | 1 |  | {3: 'Not Available', 2: 'Error Indicator', 1: 'Button pressed', 0: 'Button not pressed'}
3779 | ADAS_J1939.dbc | EJM3 | Jystick3GripXAxisDetentPosStatus |  | Reports when the current joystick grip position is in the detent position for that axis of travel. 00 Not in the Detent Position 01 In the Detent Position 10 Error Indicator 11 Not Available | 0 | 0 | 3 | 1 |  | {3: 'Not Available', 2: 'Error Indicator', 1: 'In the Detent Position', 0: 'Not in the Detent Position'}
3780 | ADAS_J1939.dbc | EJM3 | Jystick3GripYAxisDetentPosStatus |  | Reports when the current joystick grip position is in the detent position for that axis of travel. 00 Not in the Detent Position 01 In the Detent Position 10 Error Indicator 11 Not Available | 0 | 0 | 3 | 1 |  | {3: 'Not Available', 2: 'Error Indicator', 1: 'In the Detent Position', 0: 'Not in the Detent Position'}
3781 | ADAS_J1939.dbc | EJM3 | Jystick3ThetaAxisDetentPosStatus |  | Reports when the current joystick position is in the detent position for that axis of travel. 00 Not in the Detent Position 01 In the Detent Position 10 Error Indicator 11 Not Available | 0 | 0 | 3 | 1 |  | {3: 'Not Available', 2: 'Error Indicator', 1: 'In the Detent Position', 0: 'Not in the Detent Position'}
3782 | ADAS_J1939.dbc | EJM3 | Joystick3ThetaAxisPos | % | The position of the joystick in the relative motion of travel from the neutral position. Position value of 0 is Neutral and position value 1000 (100%) is the end of linear zone. Value of 1022 indicates an error has occurred. | 0 | 0 | 100 | 0.1 |  | {}
3783 | ADAS_J1939.dbc | EJM3 | Jystck3ThtAxsClckwsPstvPosStatus |  | Reports when the current joystick position is on the positive travel side (forward, right, clockwise, up) relative to the neutral position for that axis of travel. 00 Not on Positive side of Neutral 01 On positive side of Neutral 10 Error ... | 0 | 0 | 3 | 1 |  | {3: 'Not Available', 2: 'Error Indicator', 1: 'On positive side of Neutral', 0: 'Not on Positive side of Neutral'}
3784 | ADAS_J1939.dbc | EJM3 | Jystck3ThetaAxisNeutralPosStatus |  | Reports when the current joystick position is in the neutral position for that axis of travel. The neutral position measurement must be determined from some mechanism other than the axis position measurement device. 00 Not in Neutral Position 01 ... | 0 | 0 | 3 | 1 |  | {3: 'Not Available', 2: 'Error Indicator', 1: 'In Neutral Position', 0: 'Not in Neutral Position'}
3785 | ADAS_J1939.dbc | EJM3 | Joystick3GripYAxisPos | % | The position of the joystick grip in the relative motion of travel from the neutral position. Position value of 0 is Neutral and position value 1000 (100%) is the end of linear zone. Value of 1022 indicates an error has occurred. | 0 | 0 | 100 | 0.1 |  | {}
3786 | ADAS_J1939.dbc | EJM3 | Jystck3GrpYAxsLvrFrwrdPstvPsStts |  | Reports when the current joystick grip position is on the positive travel side (forward, right, clockwise, up) relative to the neutral position for that axis of travel. 00 Not on Positive side of Neutral 01 On positive side of Neutral 10 Error ... | 0 | 0 | 3 | 1 |  | {3: 'Not Available', 2: 'Error Indicator', 1: 'On positive side of Neutral', 0: 'Not on Positive side of Neutral'}
3787 | ADAS_J1939.dbc | EJM3 | Jystck3GrpYAxsLvrBckNgtvPsStatus |  | Reports when the current joystick grip position is on the negative travel side (back, left, counterclockwise, down) relative to the neutral position for that axis of travel. 00 Not on negative side of Neutral 01 On negative side of Neutral 10 ... | 0 | 0 | 3 | 1 |  | {3: 'Not Available', 2: 'Error Indicator', 1: 'On negative side of Neutral', 0: 'Not on negative side of Neutral'}
3788 | ADAS_J1939.dbc | EJM3 | Jystck3GripYAxisNeutralPosStatus |  | Reports when the current joystick grip position is in the neutral position for that axis of travel. The neutral position measurement must be determined from some mechanism other than the axis position measurement device. 00 Not in Neutral Position ... | 0 | 0 | 3 | 1 |  | {3: 'Not Available', 2: 'Error Indicator', 1: 'In Neutral Position', 0: 'Not in Neutral Position'}
3789 | ADAS_J1939.dbc | EJM3 | Joystick3GripXAxisPos | % | The position of the joystick grip in the relative motion of travel from the neutral position. Position value of 0 is Neutral and position value 1000 (100%) is the end of linear zone. Value of 1022 indicates an error has occurred. | 0 | 0 | 100 | 0.1 |  | {}
3790 | ADAS_J1939.dbc | EJM3 | Jystck3GrpXAxsLvrRghtPstvPsSttus |  | Reports when the current joystick grip position is on the positive travel side (forward, right, clockwise, up) relative to the neutral position for that axis of travel. 00 Not on Positive side of Neutral 01 On positive side of Neutral 10 Error ... | 0 | 0 | 3 | 1 |  | {3: 'Not Available', 2: 'Error Indicator', 1: 'On positive side of Neutral', 0: 'Not on Positive side of Neutral'}
3791 | ADAS_J1939.dbc | EJM3 | Jystck3GrpXAxsLvrLftNgtvPsStatus |  | Reports when the current joystick grip position is on the negative travel side (back, left, counterclockwise, down) relative to the neutral position for that axis of travel. 00 Not on negative side of Neutral 01 On negative side of Neutral 10 ... | 0 | 0 | 3 | 1 |  | {3: 'Not Available', 2: 'Error Indicator', 1: 'On negative side of Neutral', 0: 'Not on negative side of Neutral'}
3792 | ADAS_J1939.dbc | EJM3 | Jystck3GripXAxisNeutralPosStatus |  | Reports when the current joystick grip position is in the neutral position for that axis of travel. The neutral position measurement must be determined from some mechanism other than the axis position measurement device. 00 Not on negative side of ... | 0 | 0 | 3 | 1 |  | {3: 'Not Available', 2: 'Error Indicator', 1: 'On negative side of Neutral', 0: 'Not on negative side of Neutral'}
3793 | ADAS_J1939.dbc | EJM3 | Jystck3ThtAxsCntrClckwsNgtvPsStt |  | Reports when the current joystick position is on the negative travel side (back, left, counterclockwise, down) relative to the neutral position for that axis of travel. 00 Not on negative side of Neutral 01 On negative side of Neutral 10 Error ... | 0 | 0 | 3 | 1 |  | {3: 'Not Available', 2: 'Error Indicator', 1: 'On negative side of Neutral', 0: 'Not on negative side of Neutral'}
3794 | ADAS_J1939.dbc | EJM2 | Joystick2Button13PressedStatus |  | Reports when the joystick button has been pressed. 00 Button not pressed 01 Button pressed 10 Error Indicator 11 Not Available | 0 | 0 | 3 | 1 |  | {3: 'Not Available', 2: 'Error Indicator', 1: 'Button pressed', 0: 'Button not pressed'}
3795 | ADAS_J1939.dbc | EJM2 | Joystick2Button14PressedStatus |  | Reports when the joystick button has been pressed. 00 Button not pressed 01 Button pressed 10 Error Indicator 11 Not Available | 0 | 0 | 3 | 1 |  | {3: 'Not Available', 2: 'Error Indicator', 1: 'Button pressed', 0: 'Button not pressed'}
3796 | ADAS_J1939.dbc | EJM2 | Joystick2Button15PressedStatus |  | Reports when the joystick button has been pressed. 00 Button not pressed 01 Button pressed 10 Error Indicator 11 Not Available | 0 | 0 | 3 | 1 |  | {3: 'Not Available', 2: 'Error Indicator', 1: 'Button pressed', 0: 'Button not pressed'}
3797 | ADAS_J1939.dbc | EJM2 | Joystick2Button16PressedStatus |  | Reports when the joystick button has been pressed. 00 Button not pressed 01 Button pressed 10 Error Indicator 11 Not Available | 0 | 0 | 3 | 1 |  | {3: 'Not Available', 2: 'Error Indicator', 1: 'Button pressed', 0: 'Button not pressed'}
3798 | ADAS_J1939.dbc | EJM2 | Jystick2GripXAxisDetentPosStatus |  | Reports when the current joystick grip position is in the detent position for that axis of travel. 00 Not in the Detent Position 01 In the Detent Position 10 Error Indicator 11 Not Available | 0 | 0 | 3 | 1 |  | {3: 'Not Available', 2: 'Error Indicator', 1: 'In the Detent Position', 0: 'Not in the Detent Position'}
3799 | ADAS_J1939.dbc | EJM2 | Jystick2GripYAxisDetentPosStatus |  | Reports when the current joystick grip position is in the detent position for that axis of travel. 00 Not in the Detent Position 01 In the Detent Position 10 Error Indicator 11 Not Available | 0 | 0 | 3 | 1 |  | {3: 'Not Available', 2: 'Error Indicator', 1: 'In the Detent Position', 0: 'Not in the Detent Position'}
3800 | ADAS_J1939.dbc | EJM2 | Jystick2ThetaAxisDetentPosStatus |  | Reports when the current joystick position is in the detent position for that axis of travel. 00 Not in the Detent Position 01 In the Detent Position 10 Error Indicator 11 Not Available | 0 | 0 | 3 | 1 |  | {3: 'Not Available', 2: 'Error Indicator', 1: 'In the Detent Position', 0: 'Not in the Detent Position'}
3801 | ADAS_J1939.dbc | EJM2 | Joystick2ThetaAxisPos | % | The position of the joystick in the relative motion of travel from the neutral position. Position value of 0 is Neutral and position value 1000 (100%) is the end of linear zone. Value of 1022 indicates an error has occurred. | 0 | 0 | 100 | 0.1 |  | {}
3802 | ADAS_J1939.dbc | EJM2 | Jystck2ThtAxsClckwsPstvPosStatus |  | Reports when the current joystick position is on the positive travel side (forward, right, clockwise, up) relative to the neutral position for that axis of travel. 00 Not on Positive side of Neutral 01 On positive side of Neutral 10 Error ... | 0 | 0 | 3 | 1 |  | {3: 'Not Available', 2: 'Error Indicator', 1: 'On positive side of Neutral', 0: 'Not on Positive side of Neutral'}
3803 | ADAS_J1939.dbc | EJM2 | Jystck2ThetaAxisNeutralPosStatus |  | Reports when the current joystick position is in the neutral position for that axis of travel. The neutral position measurement must be determined from some mechanism other than the axis position measurement device. 00 Not in Neutral Position 01 ... | 0 | 0 | 3 | 1 |  | {3: 'Not Available', 2: 'Error Indicator', 1: 'In Neutral Position', 0: 'Not in Neutral Position'}
3804 | ADAS_J1939.dbc | EJM2 | Joystick2GripYAxisPos | % | The position of the joystick grip in the relative motion of travel from the neutral position. Position value of 0 is Neutral and position value 1000 (100%) is the end of linear zone. Value of 1022 indicates an error has occurred. | 0 | 0 | 100 | 0.1 |  | {}
3805 | ADAS_J1939.dbc | EJM2 | Jystck2GrpYAxsLvrFrwrdPstvPsStts |  | Reports when the current joystick grip position is on the positive travel side (forward, right, clockwise, up) relative to the neutral position for that axis of travel. 00 Not on Positive side of Neutral 01 On positive side of Neutral 10 Error ... | 0 | 0 | 3 | 1 |  | {3: 'Not Available', 2: 'Error Indicator', 1: 'On positive side of Neutral', 0: 'Not on Positive side of Neutral'}
3806 | ADAS_J1939.dbc | EJM2 | Jystck2GrpYAxsLvrBckNgtvPsStatus |  | Reports when the current joystick grip position is on the negative travel side (back, left, counterclockwise, down) relative to the neutral position for that axis of travel. 00 Not on negative side of Neutral 01 On negative side of Neutral 10 ... | 0 | 0 | 3 | 1 |  | {3: 'Not Available', 2: 'Error Indicator', 1: 'On negative side of Neutral', 0: 'Not on negative side of Neutral'}
3807 | ADAS_J1939.dbc | EJM2 | Jystck2GripYAxisNeutralPosStatus |  | Reports when the current joystick grip position is in the neutral position for that axis of travel. The neutral position measurement must be determined from some mechanism other than the axis position measurement device. 00 Not in Neutral Position ... | 0 | 0 | 3 | 1 |  | {3: 'Not Available', 2: 'Error Indicator', 1: 'In Neutral Position', 0: 'Not in Neutral Position'}
3808 | ADAS_J1939.dbc | EJM2 | Joystick2GripXAxisPos | % | The position of the joystick grip in the relative motion of travel from the neutral position. Position value of 0 is Neutral and position value 1000 (100%) is the end of linear zone. Value of 1022 indicates an error has occurred. | 0 | 0 | 100 | 0.1 |  | {}
3809 | ADAS_J1939.dbc | EJM2 | Jystck2GrpXAxsLvrRghtPstvPsSttus |  | Reports when the current joystick grip position is on the positive travel side (forward, right, clockwise, up) relative to the neutral position for that axis of travel. 00 Not on Positive side of Neutral 01 On positive side of Neutral 10 Error ... | 0 | 0 | 3 | 1 |  | {3: 'Not Available', 2: 'Error Indicator', 1: 'On positive side of Neutral', 0: 'Not on Positive side of Neutral'}
3810 | ADAS_J1939.dbc | EJM2 | Jystck2GrpXAxsLvrLftNgtvPsStatus |  | Reports when the current joystick grip position is on the negative travel side (back, left, counterclockwise, down) relative to the neutral position for that axis of travel. 00 Not on negative side of Neutral 01 On negative side of Neutral 10 ... | 0 | 0 | 3 | 1 |  | {3: 'Not Available', 2: 'Error Indicator', 1: 'On negative side of Neutral', 0: 'Not on negative side of Neutral'}
3811 | ADAS_J1939.dbc | EJM2 | Jystck2GripXAxisNeutralPosStatus |  | Reports when the current joystick grip position is in the neutral position for that axis of travel. The neutral position measurement must be determined from some mechanism other than the axis position measurement device. 00 Not on negative side of ... | 0 | 0 | 3 | 1 |  | {3: 'Not Available', 2: 'Error Indicator', 1: 'On negative side of Neutral', 0: 'Not on negative side of Neutral'}
3812 | ADAS_J1939.dbc | EJM2 | Jystck2ThtAxsCntrClckwsNgtvPsStt |  | Reports when the current joystick position is on the negative travel side (back, left, counterclockwise, down) relative to the neutral position for that axis of travel. 00 Not on negative side of Neutral 01 On negative side of Neutral 10 Error ... | 0 | 0 | 3 | 1 |  | {3: 'Not Available', 2: 'Error Indicator', 1: 'On negative side of Neutral', 0: 'Not on negative side of Neutral'}
3813 | ADAS_J1939.dbc | EJM1 | Joystick1Button13PressedStatus |  | Reports when the joystick button has been pressed. 00 Button not pressed 01 Button pressed 10 Error Indicator 11 Not Available | 0 | 0 | 3 | 1 |  | {3: 'Not Available', 2: 'Error Indicator', 1: 'Button pressed', 0: 'Button not pressed'}
3814 | ADAS_J1939.dbc | EJM1 | Joystick1Button14PressedStatus |  | Reports when the joystick button has been pressed. 00 Button not pressed 01 Button pressed 10 Error Indicator 11 Not Available | 0 | 0 | 3 | 1 |  | {3: 'Not Available', 2: 'Error Indicator', 1: 'Button pressed', 0: 'Button not pressed'}
3815 | ADAS_J1939.dbc | EJM1 | Joystick1Button15PressedStatus |  | Reports when the joystick button has been pressed. 00 Button not pressed 01 Button pressed 10 Error Indicator 11 Not Available | 0 | 0 | 3 | 1 |  | {3: 'Not Available', 2: 'Error Indicator', 1: 'Button pressed', 0: 'Button not pressed'}
3816 | ADAS_J1939.dbc | EJM1 | Joystick1Button16PressedStatus |  | Reports when the joystick button has been pressed. 00 Button not pressed 01 Button pressed 10 Error Indicator 11 Not Available | 0 | 0 | 3 | 1 |  | {3: 'Not Available', 2: 'Error Indicator', 1: 'Button pressed', 0: 'Button not pressed'}
3817 | ADAS_J1939.dbc | EJM1 | Jystick1GripXAxisDetentPosStatus |  | Reports when the current joystick grip position is in the detent position for that axis of travel. 00 Not in the Detent Position 01 In the Detent Position 10 Error Indicator 11 Not Available | 0 | 0 | 3 | 1 |  | {3: 'Not Available', 2: 'Error Indicator', 1: 'In the Detent Position', 0: 'Not in the Detent Position'}
3818 | ADAS_J1939.dbc | EJM1 | Jystick1GripYAxisDetentPosStatus |  | Reports when the current joystick grip position is in the detent position for that axis of travel. 00 Not in the Detent Position 01 In the Detent Position 10 Error Indicator 11 Not Available | 0 | 0 | 3 | 1 |  | {3: 'Not Available', 2: 'Error Indicator', 1: 'In the Detent Position', 0: 'Not in the Detent Position'}
3819 | ADAS_J1939.dbc | EJM1 | Jystick1ThetaAxisDetentPosStatus |  | Reports when the current joystick position is in the detent position for that axis of travel. 00 Not in the Detent Position 01 In the Detent Position 10 Error Indicator 11 Not Available | 0 | 0 | 3 | 1 |  | {3: 'Not Available', 2: 'Error Indicator', 1: 'In the Detent Position', 0: 'Not in the Detent Position'}
3820 | ADAS_J1939.dbc | EJM1 | Joystick1ThetaAxisPos | % | The position of the joystick in the relative motion of travel from the neutral position. Position value of 0 is Neutral and position value 1000 (100%) is the end of linear zone. Value of 1022 indicates an error has occurred. | 0 | 0 | 100 | 0.1 |  | {}
3821 | ADAS_J1939.dbc | EJM1 | Jystck1ThtAxsClckwsPstvPosStatus |  | Reports when the current joystick position is on the positive travel side (forward, right, clockwise, up) relative to the neutral position for that axis of travel. 00 Not on Positive side of Neutral 01 On positive side of Neutral 10 Error ... | 0 | 0 | 3 | 1 |  | {3: 'Not Available', 2: 'Error Indicator', 1: 'On positive side of Neutral', 0: 'Not on Positive side of Neutral'}
3822 | ADAS_J1939.dbc | EJM1 | Jystck1ThetaAxisNeutralPosStatus |  | Reports when the current joystick position is in the neutral position for that axis of travel. The neutral position measurement must be determined from some mechanism other than the axis position measurement device. 00 Not in Neutral Position 01 ... | 0 | 0 | 3 | 1 |  | {3: 'Not Available', 2: 'Error Indicator', 1: 'In Neutral Position', 0: 'Not in Neutral Position'}
3823 | ADAS_J1939.dbc | EJM1 | Joystick1GripYAxisPos | % | The position of the joystick grip in the relative motion of travel from the neutral position. Position value of 0 is Neutral and position value 1000 (100%) is the end of linear zone. Value of 1022 indicates an error has occurred. | 0 | 0 | 100 | 0.1 |  | {}
3824 | ADAS_J1939.dbc | EJM1 | Jystck1GrpYAxsLvrFrwrdPstvPsStts |  | Reports when the current joystick grip position is on the positive travel side (forward, right, clockwise, up) relative to the neutral position for that axis of travel. 00 Not on Positive side of Neutral 01 On positive side of Neutral 10 Error ... | 0 | 0 | 3 | 1 |  | {3: 'Not Available', 2: 'Error Indicator', 1: 'On positive side of Neutral', 0: 'Not on Positive side of Neutral'}
3825 | ADAS_J1939.dbc | EJM1 | Jystck1GrpYAxsLvrBckNgtvPsStatus |  | Reports when the current joystick grip position is on the negative travel side (back, left, counterclockwise, down) relative to the neutral position for that axis of travel. 00 Not on negative side of Neutral 01 On negative side of Neutral 10 ... | 0 | 0 | 3 | 1 |  | {3: 'Not Available', 2: 'Error Indicator', 1: 'On negative side of Neutral', 0: 'Not on negative side of Neutral'}
3826 | ADAS_J1939.dbc | EJM1 | Aftrtrtmnt1DslExhstFldPrprtsPrlm |  | Reports when the current joystick grip position is in the neutral position for that axis of travel. The neutral position measurement must be determined from some mechanism other than the axis position measurement device. 00 Not in Neutral Position ... | 0 | 0 | 3 | 1 |  | {3: 'Not Available', 2: 'Error Indicator', 1: 'In Neutral Position', 0: 'Not in Neutral Position'}
3827 | ADAS_J1939.dbc | EJM1 | Joystick1GripXAxisPos | % | The position of the joystick grip in the relative motion of travel from the neutral position. Position value of 0 is Neutral and position value 1000 (100%) is the end of linear zone. Value of 1022 indicates an error has occurred. | 0 | 0 | 100 | 0.1 |  | {}
3828 | ADAS_J1939.dbc | EJM1 | Jystck1GrpXAxsLvrRghtPstvPsSttus |  | Reports when the current joystick grip position is on the positive travel side (forward, right, clockwise, up) relative to the neutral position for that axis of travel. 00 Not on Positive side of Neutral 01 On positive side of Neutral 10 Error ... | 0 | 0 | 3 | 1 |  | {3: 'Not Available', 2: 'Error Indicator', 1: 'On positive side of Neutral', 0: 'Not on Positive side of Neutral'}
3829 | ADAS_J1939.dbc | EJM1 | Jystck1GrpXAxsLvrLftNgtvPsStatus |  | Reports when the current joystick grip position is on the negative travel side (back, left, counterclockwise, down) relative to the neutral position for that axis of travel. 00 Not on negative side of Neutral 01 On negative side of Neutral 10 ... | 0 | 0 | 3 | 1 |  | {3: 'Not Available', 2: 'Error Indicator', 1: 'On negative side of Neutral', 0: 'Not on negative side of Neutral'}
3830 | ADAS_J1939.dbc | EJM1 | Jystck1GripXAxisNeutralPosStatus |  | Reports when the current joystick grip position is in the neutral position for that axis of travel. The neutral position measurement must be determined from some mechanism other than the axis position measurement device. 00 Not in Neutral Position ... | 0 | 0 | 3 | 1 |  | {3: 'Not Available', 2: 'Error Indicator', 1: 'In Neutral Position', 0: 'Not in Neutral Position'}
3831 | ADAS_J1939.dbc | EJM1 | Jystck1ThtAxsCntrClckwsNgtvPsStt |  | Reports when the current joystick position is on the negative travel side (back, left, counterclockwise, down) relative to the neutral position for that axis of travel. 00 Not on negative side of Neutral 01 On negative side of Neutral 10 Error ... | 0 | 0 | 3 | 1 |  | {3: 'Not Available', 2: 'Error Indicator', 1: 'On negative side of Neutral', 0: 'Not on negative side of Neutral'}
3832 | ADAS_J1939.dbc | EI1 | EngFuelRackPos | % | Measured position of the engine fuel rack. A value of 0% rack represents no fueling and a value of 100% rack represents maximum fueling. | 0 | 0 | 100 | 0.4 |  | {}
3833 | ADAS_J1939.dbc | EI1 | EngGasMassFlowRate1 | kg/h | Gas mass flow rate delivered to an engine through its first fuel control system. See SPN 3467 for the second fuel control system. | 0 | 0 | 3212.75 | 0.05 |  | {}
3834 | ADAS_J1939.dbc | EI1 | InstantaneousEstBrakePower | kW | Estimate of the power developed by the engine. | 0 | 0 | 32127.5 | 0.5 |  | {}
3835 | ADAS_J1939.dbc | EI1 | EngExhaustGasPress1 | kPa | Gage pressure of the exhaust gases as measured at the turbine intake of the turbocharger. This SPN to be used for inline engines or exhaust bank 1 of multiple bank engines. See SPN 5749 for exhaust bank 2 and See SPN 6384 for alternate range and ... | 0 | -250 | 251.99 | 0.0078125 |  | {}
3836 | ADAS_J1939.dbc | EI1 | EngPrefilterOilPress | kPa | Gage pressure of the engine oil before the oil reaches the oil filter. See SPN 7470 for alternate resolution. | 0 | 0 | 1000 | 4 |  | {}
3837 | ADAS_J1939.dbc | EH | TotalECURunTime | h | Total time accumulated over the life of the ECU, from ignition switch ON to ignition switch OFF. When the ECU is replaced this value shall be reset. | 0 | 0 | 210554060.75 | 0.05 |  | {}
3838 | ADAS_J1939.dbc | EH | TotalECUDistance | km | Total distance accumulated over the life of the ECU. When the ECU is replaced this value shall be reset. | 0 | 0 | 526385151.875 | 0.125 |  | {}
3839 | ADAS_J1939.dbc | EGF1 | EngExhstGsRcrcltion2MassFlowRate | kg/h | Flow rate of gas through the second EGR system. Flow rate of the exhaust gas being recirculated from the 2nd EGR system into combustion air. | 0 | 0 | 3212.75 | 0.05 |  | {}
3840 | ADAS_J1939.dbc | EGF1 | EngIntakeAirMassFlowRate | kg/h | Mass flow rate of fresh air entering the engine air intake, before any EGR mixer, if used. Flow rate of fresh air conducted to the engine cylinders to support combustion. | 0 | 0 | 3212.75 | 0.05 |  | {}
3841 | ADAS_J1939.dbc | EGF1 | EngExhstGsRcrcltion1MassFlowRate | kg/h | Flow rate of gas through the EGR system. Flow rate of the exhaust gas being recirculated into the combustion air. | 0 | 0 | 3212.75 | 0.05 |  | {}
3842 | ADAS_J1939.dbc | EFS | EngFuelSupplyPumpIntakePress | kPa | Gage pressure of fuel at the fuel supply pump intake. See Figures SPN16_A & SPN16_B. See also SPN 1381. | 0 | 0 | 500 | 2 |  | {}
3843 | ADAS_J1939.dbc | EFS | FuelPumpPrimerStatus |  | Parameter used to transmit the actual status of the fuel priming system. The fuel priming system is a system that purges air in the fuel lines and may assist fuel delivery to a second pump at lower speeds. 00 - Off 01 - On 10 - Error 11 - ... | 0 | 0 | 3 | 1 |  | {3: 'Unavailable', 2: 'Error', 1: 'On', 0: 'Off'}
3844 | ADAS_J1939.dbc | EFS | EngVentilationStatus |  | Engine ventilation control states. 000 = Sufficiently vented (all combustible gases have been evacuated from intake and exhaust systems) 001 = Ventilation needed (combustible gases may be present in intake and exhaust systems) 010 = Ventilation ... | 0 | 0 | 7 | 1 |  | {7: 'Not available or not installe', 6: 'Not able to determine if sufficiently vented', 5: 'Reserved for SAE assignment ', 4: 'Reserved for SAE assignment', 3: 'Currently venting', 2: 'Ventilation delay', 1: 'Ventilation needed', 0: 'Sufficiently vented'}
3845 | ADAS_J1939.dbc | EFS | EngCoolantPreheatedState |  | Indicates whether the engine coolant is pre-heated sufficiently for starting purposes. 00 = Not sufficiently pre-heated 01 = Sufficiently pre-heated 10 = Unable to determine engine coolant pre-heated sufficiently 11 = Not available or not ... | 0 | 0 | 3 | 1 |  | {3: 'Not available or not installed', 2: 'Unable to determine engine coolant pre-heated sufficiently', 1: 'Sufficiently pre-heated', 0: 'Not sufficiently pre-heated'}
3846 | ADAS_J1939.dbc | EFS | EngOilPreHeatedState |  | Indicates whether the engine oil pre-heated sufficiently for starting purposes. 00 = Not sufficiently pre-heated 01 = Sufficiently pre-heated 10 = Unable to determine if engine oil is pre-heated sufficiently 11 = Not available or not installed | 0 | 0 | 3 | 1 |  | {1: 'Sufficiently pre-heated', 3: 'Not available or not installed', 2: 'Unable to determine if engine oil is pre-heated sufficiently', 0: 'Not sufficiently pre-heated'}
3847 | ADAS_J1939.dbc | EFS | EngOilPrimingState |  | Determination of whether or not the engine is (or has recently been) sufficiently lubricated for starting purposes. 00 = Not sufficiently lubricated 01 = Sufficiently lubricated 10 = Unable to determine if sufficiently lubricated 11 = Not ... | 0 | 0 | 3 | 1 |  | {3: 'Not available or not installed', 2: 'Unable to determine if sufficiently lubricated', 1: 'Sufficiently lubricated', 0: 'Not sufficiently lubricated'}
3848 | ADAS_J1939.dbc | EFS | EngOilPrimingPumpSwitch |  | Switch input for activating the engine oil priming pump. 00 = Off 01 = On 10 = Error 11 = Not available or not installed | 0 | 0 | 3 | 1 |  | {3: 'Not available or not installed', 2: 'Error', 1: 'On', 0: 'Off'}
3849 | ADAS_J1939.dbc | EFS | EngOilFilterOutletPress | kPa | Oil pressure (gage) measured just downstream of oil filter.Used in conjunction with SPN1208 (pre-filter oil pressure) to determine oil filter health. | 0 | 0 | 1000 | 4 |  | {}
3850 | ADAS_J1939.dbc | EFS | EngWasteOilReservoirLevel | % | Level of crankcase blowby emulsion collected by a container. Normalized to percent, 0% represents completely empty and 100% represents completely full. | 0 | 0 | 100 | 0.4 |  | {}
3851 | ADAS_J1939.dbc | EFS | EngFuelFilterDiffPress | kPa | Differential pressure measured across the fuel filter located between the fuel tank and the supply pump. See Figures SPN16_A and SPN16_B. | 0 | 0 | 500 | 2 |  | {}
3852 | ADAS_J1939.dbc | EFS | EngFuelSupplyPumpIntakeAbsPress | kPa | Absolute pressure of fuel at the fuel supply pump intake. See Figures SPN16_A & SPN16_B. See SPN 7472 for alternate resolution. | 0 | 0 | 500 | 2 |  | {}
3853 | ADAS_J1939.dbc | EFS | EngOilLevelRemoteReservoir | % | Ratio of current volume of engine oil in a remote reservoir to the maximum required volume. If a single switch (on/off) is used, 20% and 100% respectively will be used where 100% means no oil needs to be added and 20% means oil needs to be added ... | 0 | 0 | 100 | 0.4 |  | {}
3854 | ADAS_J1939.dbc | EFL_P3 | EngThrottleValve1DiffPress | kPa | The differential pressure between the intake and outlet of the throttle valve 1 (SPN 51). The differential pressure is measured from the intake with respect to the outlet of the throttle valve. | 0 | 0 | 6425.5 | 0.1 |  | {}
3855 | ADAS_J1939.dbc | EFL_P3 | EngExhstGsRcrclation1OutletPress | kPa | EGR outlet pressure is measured immediately after the EGR valve. | 0 | 0 | 500 | 2 |  | {}
3856 | ADAS_J1939.dbc | EFL_P3 | EngExhstVlvActtionSystemOilPress | MPa | The absolute pressure of the oil in the hydraulic system that powers the engine exhaust valve actuation system | 0 | 0 | 250.996 | 0.0039062 |  | {}
3857 | ADAS_J1939.dbc | EFL_P3 | EngExhstGsRcrclation1IntakePress | kPa | EGR intake gage pressure is measured after the EGR cooler and before the EGR valve. | 0 | 0 | 500 | 2 |  | {}
3858 | ADAS_J1939.dbc | EFL_P3 | EngIntkVlvActationSystemOilPress | MPa | The gage pressure of the oil in the hydraulic system that powers the engine intake valve actuation system | 0 | 0 | 250.996 | 0.0039062 |  | {}
3859 | ADAS_J1939.dbc | EFL_P2 | EngInjectorMeteringRail2Press | MPa | The gage pressure of fuel in the metering rail #2 as delivered from the supply pump to the injector metering intake. See Figure SPN16_A for fuel system related parameters. Although the figure does not show rail #2 it does show the relationship of ... | 0 | 0 | 250.996 | 0.0039062 |  | {}
3860 | ADAS_J1939.dbc | EFL_P2 | EngInjectorTimingRail1Press | MPa | The gage pressure of fuel in the timing rail delivered from the supply pump to the injector timing intake. | 0 | 0 | 250.996 | 0.0039062 |  | {}
3861 | ADAS_J1939.dbc | EFL_P2 | EngInjectorMeteringRail1Press | MPa | The gage pressure of fuel in the primary, or first, metering rail as delivered from the supply pump to the injector metering intake. | 0 | 0 | 250.996 | 0.0039062 |  | {}
3862 | ADAS_J1939.dbc | EFL_P2 | EngInjectionCtrlPress | MPa | The gage pressure of the engine oil in the hydraulic accumulator that powers an intensifier used for fuel injection. | 0 | 0 | 250.996 | 0.0039062 |  | {}
3863 | ADAS_J1939.dbc | EFL_P1 | EngCoolantLevel | % | Ratio of volume of liquid found in engine cooling system to total cooling system volume. Typical monitoring location is in the coolant expansion tank. | 0 | 0 | 100 | 0.4 |  | {}
3864 | ADAS_J1939.dbc | EFL_P1 | EngCoolantPress | kPa | Gage pressure of liquid found in engine cooling system. See SPN 20 for alternate range and resolution. | 0 | 0 | 500 | 2 |  | {}
3865 | ADAS_J1939.dbc | EFL_P1 | EngCrankcasePress | kPa | First instance of the gage pressure inside engine crankcase. | 0 | -250 | 251.99 | 0.0078125 |  | {}
3866 | ADAS_J1939.dbc | EFL_P1 | EngOilPress | kPa | Gage pressure of oil in engine lubrication system as provided by oil pump. See SPN 7468 for alternate resolution. | 0 | 0 | 1000 | 4 |  | {}
3867 | ADAS_J1939.dbc | EFL_P1 | EngOilLevel | % | Ratio of current volume of engine sump oil to maximum required volume. | 0 | 0 | 100 | 0.4 |  | {}
3868 | ADAS_J1939.dbc | EFL_P1 | EngExCrankcaseBlowbyPress | kPa | Differential crankcase blow-by pressure as measured through a tube with a venturi. (SPN 1264 is not to be used - obsolete) | 0 | 0 | 12.5 | 0.05 |  | {}
3869 | ADAS_J1939.dbc | EFL_P1 | EngFuelDeliveryPress | kPa | Gage pressure of fuel in system as delivered from supply pump to the injection pump. See SPN 7469 for alternate resolution. See also SPN 5578 for Fuel Delivery Absolute Pressure. | 0 | 0 | 1000 | 4 |  | {}
3870 | ADAS_J1939.dbc | EES | SafetyWireStatus |  | Status signal which indicates that the safety wire has been activated. When the safety wire is activated, the engine will not operate. This is used for maintenance purposes. 00 - Safety wire has not been activated 01 - Safety wire has been ... | 0 | 0 | 3 | 1 |  | {3: 'Not available', 2: 'Error', 1: 'Safety wire has been activated', 0: 'Safety wire has not been activated'}
3871 | ADAS_J1939.dbc | EES | ElectricalLoad | kW | Electrical power delivered by the engine to the electrical system connected to the generator. | 0 | 0 | 32127.5 | 0.5 |  | {}
3872 | ADAS_J1939.dbc | EEC5 | EngVrblGeometryTurbo1ActuatorPos | % | Sensor that measures the position of the variable geometry turbocharger actuator. A position of 0% indicates the actuator is in the position creating the smallest geometry turbocharger. A position of 100% represents the largest geometry ... | 0 | 0 | 100 | 0.4 |  | {}
3873 | ADAS_J1939.dbc | EEC5 | EngVriableGeometryTurbo1CtrlMode |  | Indicates if the variable geometry turbocharger control status is either open loop or closed loop. 00 open loop 01 closed loop 10 SAE reserved 11 not available | 0 | 0 | 3 | 1 |  | {3: 'not available', 2: 'SAE reserved', 1: 'closed loop', 0: 'open loop'}
3874 | ADAS_J1939.dbc | EEC5 | EngFuelCtrlCtrlMode |  | Indicates whether the Engine Fuel Control System is in open loop or closed loop. 00 Open loop 01 Closed loop 10 SAE reserved 11 Not available | 0 | 0 | 3 | 1 |  | {3: 'Not available', 2: 'SAE reserved', 1: 'Closed loop', 0: 'Open loop'}
3875 | ADAS_J1939.dbc | EEC5 | EngVrblGmtryTrbArCtrlShtoffValve |  | Isolates vehicle brake air from the Variable Geometry Turbocharger (VGT) system when engine is not running. This valve prevents vehicle air from bleeding off through the VGT Control Valve when engine is not in use. Primary vehicle air system from ... | 0 | 0 | 3 | 1 |  | {3: 'Not available', 2: 'Reserved', 1: 'VGT Air Control Shutoff Valve is On', 0: 'VGT Air Control Shutoff Valve is Off'}
3876 | ADAS_J1939.dbc | EEC5 | EngExhstGsRcirculation1ValveCtrl | % | Desired percentage of maximum Exhaust Gas Recirculation (EGR) valve 1 opening. 0% means valve is closed. 100% means maximum valve opening (full gas flow). | 0 | 0 | 100 | 0.0025 |  | {}
3877 | ADAS_J1939.dbc | EEC5 | EngTrb1ClclatedTurbineOutletTemp | °C | Calculated value of turbocharger compressor outlet air temperature. Temperature of air exiting the turbocharger compressor and before entering charge air cooler. The estimate is based on turbo speed and measured turbocharger compressor intake ... | 0 | -273 | 1734.9688 | 0.03125 |  | {}
3878 | ADAS_J1939.dbc | EEC5 | EngTrb1ClclatedTurbineIntakeTemp | °C | Calculated value of turbine intake temperature based on engine operating conditions, such as intake manifold temperature, charge fuel ratio, injection timing, and engine speed. Use SPN 1180 for actual measured intake temperature. | 0 | -273 | 1734.9688 | 0.03125 |  | {}
3879 | ADAS_J1939.dbc | EEC4 | CrnkAttmptCntOnPrsntStartAttempt |  | Reports the number of cranking cycles undergone during the present start attempt. Note: This is intended to be used in conjunction with Maximum Crank Attempts per Start Attempt, in order to give a FMI 0 diagnostic on this parameter when the count ... | 0 | 0 | 250 | 1 |  | {}
3880 | ADAS_J1939.dbc | EEC4 | EngIntakeManifoldPressCtrlMode |  | Indicates that the Boost Pressure Closed Loop Control status either open loop or closed loop. 00 Open loop 01 Closed loop 10 SAE reserved 11 Not available | 0 | 0 | 3 | 1 |  | {3: 'Not available', 2: 'SAE reserved', 1: 'Closed loop ', 0: 'Open loop '}
3881 | ADAS_J1939.dbc | EEC4 | EngRotationDirection |  | Direction of engine rotation, as reported by the engine. Direction convention as viewed by an observer standing at the rear of the engine, viewing the flywheel. 00 - CounterClockWise (CCW) 01 - ClockWise (CW) 10 - Unknown (Rotation Direction ... | 0 | 0 | 3 | 1 |  | {3: 'Not Available', 2: 'Unknown ', 1: 'ClockWise', 0: 'CounterClockWise'}
3882 | ADAS_J1939.dbc | EEC4 | EngRatedSpeed | rpm | The maximum governed rotational velocity of the engine crankshaft under full load conditions. Note that the engine speed at point 2 (SPN 528) is equal to rated engine speed only in the case when the engine has not been derated. Please also ... | 0 | 0 | 8031.875 | 0.125 |  | {}
3883 | ADAS_J1939.dbc | EEC4 | EngRatedPower | kW | Net brake power that the engine will deliver continuously, specified for a given application at a rated speed. | 0 | 0 | 32127.5 | 0.5 |  | {}
3884 | ADAS_J1939.dbc | EEC3 | AFT2ExhDewPoint |  | Indicates that the temperature on the exhaust side of the aftertreatment has exceeded the dew point, as estimated by the ECU in exhaust bank 2. 00 - Not exceeded the dew point 01 - Exceeded the dew point 10 - Error 11 - Not available | 0 | 0 | 3 | 1 |  | {3: 'Not available', 2: 'Error', 1: 'Exceeded the dew point', 0: 'Not exceeded the dew point'}
3885 | ADAS_J1939.dbc | EEC3 | AFT2InDewPoint |  | Indicates that the temperature on the intake side of the aftertreatment system has exceeded the dew point, as estimated by the ECU in exhaust bank 2. 00 - Not exceeded the dew point 01 - Exceeded the dew point 10 - Error 11 - Not available | 0 | 0 | 3 | 1 |  | {3: 'Not available', 2: 'Error', 1: 'Exceeded the dew point', 0: 'Not exceeded the dew point'}
3886 | ADAS_J1939.dbc | EEC3 | AFT1ExhDewPoint |  | Indicates that the temperature on the exhaust side of the aftertreatment has exceeded the dew point, as estimated by the ECU in exhaust bank 1. 00 - Not exceeded the dew point 01 - Exceeded the dew point 10 - Error 11 - Not available | 0 | 0 | 3 | 1 |  | {3: 'Not available', 2: 'Error', 1: 'Exceeded the dew point', 0: 'Not exceeded the dew point'}
3887 | ADAS_J1939.dbc | EEC3 | AFT1InDewPoint |  | Indicates that the temperature on the intake side of the aftertreatment system has exceeded the dew point, as estimated by the ECU in exhaust bank 1. 00 - Not exceeded the dew point 01 - Exceeded the dew point 10 - Error 11 - Not available | 0 | 0 | 3 | 1 |  | {3: 'Not available', 2: 'Error', 1: 'Exceeded the dew point', 0: 'Not exceeded the dew point'}
3888 | ADAS_J1939.dbc | EEC3 | AFT1ExhGasMFR | kg/h | Measured/calculated exhaust gas mass upstream of the aftertreatment system in exhaust bank 1 and 2. | 0 | 0 | 12851 | 0.2 |  | {}
3889 | ADAS_J1939.dbc | EEC3 | EstEngPrsiticLossesPercentTorque | % | The calculated torque that indicates the estimated amount of torque loss due to engine parasitics, such as cooling fan, air compressor, air conditioning, etc. It is expressed as a percent of Engine Reference Torque. If there are multiple devices on ... | 0 | 0 | 125 | 1 |  | {}
3890 | ADAS_J1939.dbc | EEC3 | EngnsDsrdOprtngSpdAsymmtryAdjstm |  | This byte is utilized in transmission gear selection routines and indicates the engine's preference of lower versus higher engine speeds should its desired speed not be achievable. This is a scaled ratio such that 125 represents an equal preference ... | 0 | 0 | 250 | 1 |  | {}
3891 | ADAS_J1939.dbc | EEC3 | EnginesDesiredOperatingSpeed | rpm | An indication by the engine of the optimal operating speed of the engine for the current existing conditions. These conditions may include the torque generated to accommodate powertrain demands from the operator (via the accelerator pedal), cruise ... | 0 | 0 | 8031.875 | 0.125 |  | {}
3892 | ADAS_J1939.dbc | EEC3 | NominalFrictionPercentTorque | % | The calculated torque that indicates the amount of torque required by the basic engine itself added by the loss torque of accessories. It contains the frictional and thermodynamic loss of the engine itself, pumping torque loss (SPN 5398), and the ... | 0 | -125 | 125 | 1 |  | {}
3893 | ADAS_J1939.dbc | EEC2 | EstPumpingPercentTorque | % | The calculated torque that indicates the estimated amount of torque loss due to the engine air handling system. The value transmitted in this parameter is included in SPN 514 (Nominal Friction - Percent Torque). The data is transmitted as a percent ... | 0 | -125 | 125 | 1 |  | {}
3894 | ADAS_J1939.dbc | EEC2 | ActlMaxAvailableEngPercentTorque | % | This is the maximum amount of torque that the engine can immediately deliver as a percentage of the reference engine torque (SPN 544). The Actual Maximum Available Engine - Percent Torque shall take into consideration all engine torque derates ... | 0 | 0 | 100 | 0.4 |  | {}
3895 | ADAS_J1939.dbc | EEC2 | SCRThermalManagementActive |  | Indicates that the exhaust temperatures have been elevated for regeneration of the SCR aftertreatment system or in preparation of regeneration of the SCR aftertreatment system. 00 - SCR Thermal Management is not active 01 - SCR Thermal Management ... | 0 | 0 | 3 | 1 |  | {3: "Don't care", 2: 'Reserved', 1: 'SCR Thermal Management is active', 0: 'SCR Thermal Management is not active'}
3896 | ADAS_J1939.dbc | EEC2 | DPFThermalManagementActive |  | Indicates that the exhaust temperatures have been elevated for regeneration of the diesel particulate filter aftertreatment system or in preparation of regeneration of the diesel particulate aftertreatment system. 00 - DPF Thermal Management is not ... | 0 | 0 | 3 | 1 |  | {3: "Don't care", 2: 'Reserved', 1: 'DPF Thermal Management is active', 0: 'DPF Thermal Management is not active'}
3897 | ADAS_J1939.dbc | EEC2 | MmntaryEngMaxPowerEnableFeedback |  | Momentarily requesting Engine Maximum Power Enable - feature support feedback 00 disabled 01 supported 10 reserved 11 don't care | 0 | 0 | 3 | 1 |  | {3: "don't care", 2: 'reserved', 1: 'supported ', 0: 'disabled'}
3898 | ADAS_J1939.dbc | EEC2 | VhcleAccelerationRateLimitStatus |  | Status (active or not active) of the system used to limit maximum forward vehicle acceleration. 00 Limit not active 01 Limit active 10 Reserved 11 Not available NOTE: The effects of emission control limits, such as engine ... | 0 | 0 | 3 | 1 |  | {3: 'Not available', 2: 'Reserved', 1: 'Limit active', 0: 'Limit not active'}
3899 | ADAS_J1939.dbc | EEC2 | AccelPedalPos2 | % | The ratio of actual position of the second analog engine speed/torque request input device (such as an accelerator pedal or throttle lever) to the maximum position of the input device. This parameter is intended for secondary accelerator control in ... | 0 | 0 | 100 | 0.4 |  | {}
3900 | ADAS_J1939.dbc | EEC2 | RemoteAccelPedalPos | % | The ratio of actual position of the remote analog engine speed/torque request input device (such as an accelerator pedal or throttle lever) to the maximum position of the input device. For example, in on-highway vehicles this could be an ... | 0 | 0 | 100 | 0.4 |  | {}
3901 | ADAS_J1939.dbc | EEC2 | EngPercentLoadAtCurrentSpeed | % | The ratio of actual engine percent torque (indicated) to maximum indicated torque available at the current engine speed, clipped to zero torque during engine braking. | 0 | 0 | 125 | 1 |  | {}
3902 | ADAS_J1939.dbc | EEC2 | AccelPedalPos1 | % | The ratio of actual position of the analog engine speed/torque request input device (such as an accelerator pedal or throttle lever) to the maximum position of the input device. This parameter is intended for the primary accelerator control in an ... | 0 | 0 | 100 | 0.4 |  | {}
3903 | ADAS_J1939.dbc | EEC2 | AccelPedal2LowIdleSwitch |  | Switch signal which indicates the state of the accelerator pedal 2 low idle switch. The low idle switch is defined in SAE J1843. 00 Accelerator pedal 2 not in low idle condition 01 Accelerator pedal 2 in low idle condition 10 Error 11 ... | 0 | 0 | 3 | 1 |  | {3: 'Not available', 2: 'Error', 1: 'Accelerator pedal 2 in low idle condition', 0: 'Accelerator pedal 2 not in low idle condition'}
3904 | ADAS_J1939.dbc | EEC2 | RoadSpeedLimitStatus |  | Status (active or not active) of the system used to limit maximum vehicle velocity. 00 - Active 01 - Not Active 10 - Error 11 - Not available NOTE - While somewhat inconsistent with other J1939 status parameters, the states defining 00 = active ... | 0 | 0 | 3 | 1 |  | {3: 'Not available', 2: 'Error', 1: 'Not Active', 0: 'Active'}
3905 | ADAS_J1939.dbc | EEC2 | AccelPedalKickdownSwitch |  | Switch signal which indicates whether the accelerator pedal kickdown switch is opened or closed. The kickdown switch is defined in SAE J1843. 00 - Kickdown passive 01 - Kickdown active 10 - Error 11 - Not available | 0 | 0 | 3 | 1 |  | {3: 'Not available', 2: 'Error', 1: 'Kickdown active', 0: 'Kickdown passive'}
3906 | ADAS_J1939.dbc | EEC2 | AccelPedal1LowIdleSwitch |  | Switch signal which indicates the state of the accelerator pedal 1 low idle switch. The low idle switch is defined in SAE Recommended Practice J1843. 00 - Accelerator pedal 1 not in low idle condition 01 - Accelerator pedal 1 in low idle ... | 0 | 0 | 3 | 1 |  | {3: 'Not available', 2: 'Error', 1: 'Accelerator pedal 1 in low idle condition', 0: 'Accelerator pedal 1 not in low idle condition'}
3907 | ADAS_J1939.dbc | EEC1 | EngDemandPercentTorque | % | The requested torque output of the engine by all dynamic internal inputs, including smoke control, noise control and low and high speed governing. | 0 | -125 | 125 | 1 |  | {}
3908 | ADAS_J1939.dbc | EEC1 | EngStarterMode |  | There are several phases in a starting action and different reasons why a start cannot take place. 0000 start not requested 0001 starter active, gear not engaged 0010 starter active, gear engaged 0011 start finished; starter not active after ... | 0 | 0 | 15 | 1 |  | {8: 'InhibDueToStarterOver-temp', 7: 'starterInhDueToActiveImmobilizer', 6: 'DrivelineEngagedOrOtherTransInh', 5: 'InhibDueToEngNotReadyForStart', 4: 'starterInhibDueToEngRunning', 3: 'start finished', 2: 'starterActiveGearEngaged', 1: 'starterActiveGearNotEngaged', 0: 'start not requested', 15: 'not available', 14: 'error', 13: 'errorLegacyImplementationOnly', 12: 'starter inhibited', 11: 'Reserved', 10: 'ActiveSCRinducement', 9: 'IntakeAirShutoffValveBeingActive'}
3909 | ADAS_J1939.dbc | EEC1 | SrcAddrssOfCntrllngDvcForEngCtrl |  | The source address of the SAE J1939 device currently controlling the engine. It is used to expand the torque mode parameter (see SPN 899) in cases where control is in response to an ECU that is not listed in Table SPN899_A. Its value may be the ... | 0 | 0 | 253 | 1 |  | {}
3910 | ADAS_J1939.dbc | EEC1 | EngSpeed | rpm | Actual engine speed which is calculated over a minimum crankshaft angle of 720 degrees divided by the number of cylinders. | 0 | 0 | 8031.875 | 0.125 |  | {}
3911 | ADAS_J1939.dbc | EEC1 | ActualEngPercentTorque | % | The calculated output torque of the engine. The data is transmitted in indicated torque as a percent of reference engine torque (see the engine configuration message, PGN 65251). The engine percent torque value will not be less than zero and it ... | 0 | 0 | 125 | 1 |  | {}
3912 | ADAS_J1939.dbc | EEC1 | DriversDemandEngPercentTorque | % | The requested torque output of the engine by the driver. It is based on input from the following requestors external to the powertrain: operator (via the accelerator pedal), cruise control and/or road speed limit governor. Dynamic commands from ... | 0 | 0 | 125 | 1 |  | {}
3913 | ADAS_J1939.dbc | EEC1 | ActlEngPrcntTorqueHighResolution | % | This parameter displays an additional torque in percent of the reference engine torque. When the MSB is set to 1, this parameter is not available. When the MSB is set to 0, bits 1 to 3 indicate the desired torque with resolution of 0.125%/bit ... | 0 | 0 | 0.875 | 0.125 |  | {7: '+0.875%', 1: '+0.125%', 0: '+0.000%'}
3914 | ADAS_J1939.dbc | EEC1 | EngTorqueMode |  | State signal which indicates which engine torque mode is currently generating, limiting, or controlling the torque. Note that the modes are not in prioritized order. Not all modes may be relevant for a given device. Some devices may not implement ... | 0 | 0 | 15 | 1 |  | {}
3915 | ADAS_J1939.dbc | ECUID | ECUHardwareID |  | The ECU Hardware ID provides information to identify a specific ECU hardware version. As an example, on a CAN network, this parameter can be used to uniquely identify the hardware version that is relevant for the interface of the ECU to the CAN ... | 0 | 0 | 255 | 1 |  | {}
3916 | ADAS_J1939.dbc | ECUID | ECUManufacturerName |  | The name of the manufacturer of the physical ECU. This name may be different than the manufacturer identified by the Manufacturer Code (SPN 2838) and listed in table B10 of J1939. | 0 | 0 | 255 | 1 |  | {}
3917 | ADAS_J1939.dbc | ECUID | ECUType |  | The type of ECU. One example of a use of the ECU type could be for classifying ECU capabilities, such as I/O. | 0 | 0 | 255 | 1 |  | {}
3918 | ADAS_J1939.dbc | ECUID | ECULocation |  | The location of the ECU within a network. | 0 | 0 | 255 | 1 |  | {}
3919 | ADAS_J1939.dbc | ECUID | ECUSerialNumber |  | The serial number of the physical ECU. | 0 | 0 | 255 | 1 |  | {}
3920 | ADAS_J1939.dbc | ECUID | ECUPartNumber |  | The part number of the physical ECU. | 0 | 0 | 255 | 1 |  | {}
3921 | ADAS_J1939.dbc | ECT1 | EngMinContinuousTorque | % | Applied limit for minimum continuous engine torque | 0 | -125 | 125 | 1 |  | {}
3922 | ADAS_J1939.dbc | ECT1 | EngMaxContinuousTorque | % | Applied limit for maximum continuous engine torque. | 0 | -125 | 125 | 1 |  | {}
3923 | ADAS_J1939.dbc | ECT1 | EngMinContinuousRPM | rpm | Applied limit for minimum continuous engine RPM | 0 | 0 | 8000 | 32 |  | {}
3924 | ADAS_J1939.dbc | ECT1 | EngMaxContinuousRPM | rpm | Applied limit for maximum continuous engine RPM | 0 | 0 | 8000 | 32 |  | {}
3925 | ADAS_J1939.dbc | ECT1 | EngHghLmtThrshldFrMnCntnsTrqFrmE | % | Maximum allowable value for minimum continuous torque from engine | 0 | -125 | 125 | 1 |  | {}
3926 | ADAS_J1939.dbc | ECT1 | EngLwLmtThrshldFrMxTorqueFromEng | % | Minimum allowable value for maximum continuous torque from engine | 0 | -125 | 125 | 1 |  | {}
3927 | ADAS_J1939.dbc | ECT1 | EngHghLmtThrshldFrMnCntnusEngRPM | rpm | Maximum allowable value for minimum continuous RPM from engine | 0 | 0 | 8000 | 32 |  | {}
3928 | ADAS_J1939.dbc | ECT1 | EngLwLmtThrsholdForMaxRPMFromEng | rpm | Minimum allowable value for maximum continuous RPM from engine | 0 | 0 | 8000 | 32 |  | {}
3929 | ADAS_J1939.dbc | EC1 | SupportTSC1CtrlPurposeGroup4 |  | This parameter indicates which TSC1 control purposes are supported in group 4 of 4. One bit is used to convey the support of each Control Purpose. A value of 0 equals supported and a value of 1 equals not supported. This bit logic is used to allow ... | 0 | 0 | 255 | 1 |  | {}
3930 | ADAS_J1939.dbc | EC1 | SupportTSC1CtrlPurposeGroup3 |  | This parameter indicates which TSC1 control purposes are supported in group 3 of 4. One bit is used to convey the support of each Control Purpose. A value of 0 equals supported and a value of 1 equals not supported. This bit logic is used to allow ... | 0 | 0 | 255 | 1 |  | {}
3931 | ADAS_J1939.dbc | EC1 | SupportTSC1CtrlPurposeGroup2 |  | This parameter indicates which TSC1 control purposes are supported in group 2 of 4. One bit is used to convey the support of each Control Purpose. A value of 0 equals supported and a value of 1 equals not supported. This bit logic is used to allow ... | 0 | 0 | 255 | 1 |  | {}
3932 | ADAS_J1939.dbc | EC1 | SupportTSC1CtrlPurposeGroup1 |  | This parameter indicates which TSC1 control purposes are supported in group 1 of 4. One bit is used to convey the support of each Control Purpose. A value of 0 equals supported and a value of 1 equals not supported. This bit logic is used to allow ... | 0 | 0 | 255 | 1 |  | {}
3933 | ADAS_J1939.dbc | EC1 | SupportVariableRateTSC1Message |  | This parameter indicates which TSC1 transmission rates are supported by the engine ECU in addition to the required 10ms transmission rate for temporary powertrain control purposes. Bit Position Transmission Rate 1 1000 ms ... | 0 | 0 | 255 | 1 |  | {}
3934 | ADAS_J1939.dbc | EC1 | EngDefaultTorqueLimit | Nm | Companion parameter to Transmission Torque Limit (SPN 1845). This 'echo' parameter provides confirmation to the transmission that the engine has received and will invoke the requested Transmission Torque Limit in the event that J1939 communication ... | 0 | 0 | 64255 | 1 |  | {}
3935 | ADAS_J1939.dbc | EC1 | EngMomentOfInertia | kgm² | Moment of inertia for the engine, including items driven full-time by the engine such as fuel, oil and cooling pumps. The inertia from the following items are not included: flywheel, alternator, compressor, fan, and other engine-driven accessories. | 0 | 0 | 257.02 | 0.004 |  | {}
3936 | ADAS_J1939.dbc | EC1 | EngExRngRqstdSpdCtrlRngUpprLimit | rpm | The maximum engine speed regardless of load that the engine will allow when operating in a speed control/limit mode, excluding any maximum momentary engine override speed, if supported. When the limit is higher than 2500 RPM the 'Requested Speed ... | 0 | 0 | 8031.875 | 0.125 |  | {}
3937 | ADAS_J1939.dbc | EC1 | EngRqstdTrqueCtrlRangeUpperLimit | % | The maximum engine torque that the engine will allow when operating in a torque control/limit mode. | 0 | 0 | 125 | 1 |  | {}
3938 | ADAS_J1939.dbc | EC1 | EngRqstdTrqueCtrlRangeLowerLimit | % | The minimum engine torque that the engine will allow when operating in a torque control/limit mode. | 0 | 0 | 125 | 1 |  | {}
3939 | ADAS_J1939.dbc | EC1 | EngRqstdSpeedCtrlRangeUpperLimit | rpm | The maximum engine speed regardless of load that the engine will allow when operating in a speed control/limit mode, excluding any maximum momentary engine override speed, if supported. | 0 | 0 | 2500 | 10 |  | {}
3940 | ADAS_J1939.dbc | EC1 | EngRqstdSpeedCtrlRangeLowerLimit | rpm | The minimum engine speed that the engine will allow when operating in a speed control/limit mode. | 0 | 0 | 2500 | 10 |  | {}
3941 | ADAS_J1939.dbc | EC1 | EngMaxMomentaryOverrideTimeLimit | s | The maximum time limit allowed to override the engine's high idle speed. | 0 | 0 | 25 | 0.1 |  | {}
3942 | ADAS_J1939.dbc | EC1 | EngMxMmentaryOverrideSpeedPoint7 | rpm | The maximum engine speed above high idle allowed by the engine control during a momentary high idle override. This duration of the override is limited by the maximum momentary override time limit, SPN 534. | 0 | 0 | 8031.875 | 0.125 |  | {}
3943 | ADAS_J1939.dbc | EC1 | EngReferenceTorque | Nm | This parameter is the 100% reference value for all defined indicated engine torque parameters. It is only defined once and doesn't change if a different engine torque map becomes valid. | 0 | 0 | 64255 | 1 |  | {}
3944 | ADAS_J1939.dbc | EC1 | EngGain | %/rpm | The endspeed governor is defined as a linear line with the following equations (Capital letters mean physical values, small letters mean normalized values). Refer to Figures PGN65251_A and PGN65251_B. The gain KP/kp is defined as a positive value ... | 0 | 0 | 50.19 | 0.00078125 |  | {}
3945 | ADAS_J1939.dbc | EC1 | EngSpeedAtHighIdlePoint6 | rpm | Engine speed of high idle (point 6) of the engine torque map (see PGN 65251 and supporting document). In engine configuration mode 3 (see Figure PGN65251_C), point 6 is not defined by the engine torque map but by the governor characteristic and the ... | 0 | 0 | 8031.875 | 0.125 |  | {}
3946 | ADAS_J1939.dbc | EC1 | EngPercentTorqueAtPoint5 | % | The torque limit that indicates the available engine torque which can be provided by the engine at point 3, 4, and 5 of the engine map (see PGN 65251 and supporting documents). It is required that one of these points indicate the peak torque point ... | 0 | 0 | 125 | 1 |  | {}
3947 | ADAS_J1939.dbc | EC1 | EngSpeedAtPoint5 | rpm | Engine speed of point 3, 4, and 5 of the engine torque map (see PGN 65251 and supporting document). It is recommended that one of these points indicate the peak torque point for the current engine torque map. Points 3, 4, and 5 are optional and ... | 0 | 0 | 8031.875 | 0.125 |  | {}
3948 | ADAS_J1939.dbc | EC1 | EngPercentTorqueAtPoint4 | % | The torque limit that indicates the available engine torque which can be provided by the engine at point 3, 4, and 5 of the engine map (see PGN 65251 and supporting documents). It is required that one of these points indicate the peak torque point ... | 0 | 0 | 125 | 1 |  | {}
3949 | ADAS_J1939.dbc | EC1 | EngSpeedAtPoint4 | rpm | Engine speed of point 3, 4, and 5 of the engine torque map (see PGN 65251 and supporting document). It is recommended that one of these points indicate the peak torque point for the current engine torque map. Points 3, 4, and 5 are optional and ... | 0 | 0 | 8031.875 | 0.125 |  | {}
3950 | ADAS_J1939.dbc | EC1 | EngPercentTorqueAtPoint3 | % | The torque limit that indicates the available engine torque which can be provided by the engine at point 3, 4, and 5 of the engine map (see PGN 65251 and supporting documents).. It is required that one of these points indicate the peak torque point ... | 0 | 0 | 125 | 1 |  | {}
3951 | ADAS_J1939.dbc | EC1 | EngSpeedAtPoint3 | rpm | Engine speed of point 3, 4, and 5 of the engine torque map (see PGN 65251 and supporting document). It is recommended that one of these points indicate the peak torque point for the current engine torque map. Points 3, 4, and 5 are optional and ... | 0 | 0 | 8031.875 | 0.125 |  | {}
3952 | ADAS_J1939.dbc | EC1 | EngPercentTorqueAtPoint2 | % | The torque limit that indicates the available engine torque which can be provided by the engine at point 2 of the engine map (see PGN 65251 and supporting documents). In engine configuration mode 1 and 3 (see Table PGN65251_A see PGN 65251), point ... | 0 | 0 | 125 | 1 |  | {}
3953 | ADAS_J1939.dbc | EC1 | EngSpeedAtPoint2 | rpm | Engine speed of point 2 of the engine torque map (see PGN 65251 and supporting document). In engine configuration mode 1 and 3, point 2 is defined as the kick-in point from which torque is reduced to zero. In mode 2 (see Table PGN65251_A), there ... | 0 | 0 | 8031.875 | 0.125 |  | {}
3954 | ADAS_J1939.dbc | EC1 | EngPercentTorqueAtIdlePoint1 | % | The torque limit that indicates the available engine torque which can be provided by the engine at idle speed. This parameter may be influenced by engine temperature (after power up) and other stationary changes (calibration offsets, sensor ... | 0 | 0 | 125 | 1 |  | {}
3955 | ADAS_J1939.dbc | EC1 | EngSpeedAtIdlePoint1 | rpm | Stationary low idle speed of engine which includes influences due to engine temperature (after power up) and other stationary changes (calibration offsets, sensor failures, etc). This parameter is point 1 of the engine configuration map (see PGN ... | 0 | 0 | 8031.875 | 0.125 |  | {}
3956 | ADAS_J1939.dbc | EBC5 | EmergencyBrakingActive |  | Signal which indicates an emergency braking situation (ref. ECE Regulation 13 paragraph 5.2.1.31) with high deceleration values. This signal can be used to activate the hazard lights (ref ECE Regulation 48 paragraph 6.23) to indicate other road ... | 0 | 0 | 3 | 1 |  | {3: 'not available', 2: 'reserved', 1: 'active', 0: 'inactive'}
3957 | ADAS_J1939.dbc | EBC5 | PrkngBrakeActuatorFullyActivated |  | Signal which indicates when the parking brake actuator is fully activated. (see also SPN 70 and 619). 00 - Parking Brake Actuator not fully activated 01 - Parking Brake Actuator fully activated 10 - Error 11 - Not available | 0 | 0 | 3 | 1 |  | {3: 'Not available', 2: 'Error', 1: 'Parking Brake Actuator fully activated', 0: 'Parking Brake Actuator not fully activated'}
3958 | ADAS_J1939.dbc | EBC5 | XBRAccelerationLimit | m/s² | The brake system may temporarily or generally limit the maximum brake performance available for external systems. A temporary limit may be nessary due to high brake temperature; a general limit may be defined by the vehicle manufacturer, e.g. a ... | -10 | -10 | 10 | 0.1 |  | {}
3959 | ADAS_J1939.dbc | EBC5 | XBRActiveCtrlMode |  | This parameter indicates which XBR Control Mode is executed by the brake system. 0000 No brake demand being executed (default mode) 0001 Driver's brake demand being executed, no external brake demand 0010 ... | 0 | 0 | 15 | 1 |  | {15: 'Not available', 3: 'Maximum mode of XBR acceleration control being executed', 2: 'Addition mode of XBR acceleration control being executed', 1: "Driver's brake demand being executed", 0: 'No brake demand being executed'}
3960 | ADAS_J1939.dbc | EBC5 | XBRSystemState |  | This parameter indicates which external brake control is allowed. 00 - Any external brake demand will be accepted (brake system fully operational) 01 - Only external brake demand of highest XBR Priority (00) will be accepted (e.g. because the ... | 0 | 0 | 3 | 1 |  | {3: 'not available', 2: 'No external brake demand will be accepted', 1: 'Only external brake demand of highest XBR Priority', 0: 'Any external brake demand will be accepted'}
3961 | ADAS_J1939.dbc | EBC5 | FoundationBrakeUse |  | This parameter indicates if the brake system presently uses the foundation brakes. 00 Foundation brakes not in use 01 Foundation brakes in use 10 Reserved 11 Not available | 0 | 0 | 3 | 1 |  | {3: 'Not available', 2: 'Reserved', 1: 'Foundation brakes in use', 0: 'Foundation brakes not in use'}
3962 | ADAS_J1939.dbc | EBC5 | HillHolderMode |  | Signal which indicates the current mode of the hill holder function. 000 Inactive 001 Active 010 Active, but will change to inactive in a short time. (This mode may be used to warn the driver) 011 ... | 0 | 0 | 7 | 1 |  | {7: 'Not available', 6: 'Hill holder not functional', 3: 'Active, but may activate parking brake if needed.', 2: 'Active, but will change to inactive in a short time', 1: 'Active', 0: 'Inactive'}
3963 | ADAS_J1939.dbc | EBC5 | HaltBrakeMode |  | Signal which indicates the current mode of the halt brake function. 000 Inactive 001 Active 010 Active, but not functioning properly. (This mode may be used to warn the driver) 011 - 101 Not defined 110 ... | 0 | 0 | 7 | 1 |  | {7: 'Not available', 6: 'Halt brake not functional', 2: 'Active, but not functioning properly', 1: 'Active', 0: 'Inactive'}
3964 | ADAS_J1939.dbc | EBC5 | BrakeTempWarning |  | This parameter indicates if the temperature in the service brakes exceeds a certain value. It can be used for a warning information for the driver. The temperature warning value is vehicle manufacturer specific. 00 Not Active 01 Active 10 ... | 0 | 0 | 3 | 1 |  | {3: 'not available', 2: 'Reserved', 1: 'Active', 0: 'Not Active'}
3965 | ADAS_J1939.dbc | EBC4 | BrkLnngRmningRearAxle3RightWheel | % | The percentage of brake lining which can still be measured for the right wheel on the rear axle #3. 100% represents new brake linings, 0% represents totally worn brake linings. | 0 | 0 | 100 | 0.4 |  | {}
3966 | ADAS_J1939.dbc | EBC4 | BrkLnngRminingRearAxle3LeftWheel | % | The percentage of brake lining which can still be measured for the left wheel on the rear axle #3. 100% represents new brake linings, 0% represents totally worn brake linings. | 0 | 0 | 100 | 0.4 |  | {}
3967 | ADAS_J1939.dbc | EBC4 | BrkLnngRmningRearAxle2RightWheel | % | The percentage of brake lining which can still be measured for the right wheel on the rear axle #2. 100% represents new brake linings, 0% represents totally worn brake linings. | 0 | 0 | 100 | 0.4 |  | {}
3968 | ADAS_J1939.dbc | EBC4 | BrkLnngRminingRearAxle2LeftWheel | % | The percentage of brake lining which can still be measured for the left wheel on the rear axle #2. 100% represents new brake linings, 0% represents totally worn brake linings. | 0 | 0 | 100 | 0.4 |  | {}
3969 | ADAS_J1939.dbc | EBC4 | BrkLnngRmningRearAxle1RightWheel | % | The percentage of brake lining which can still be measured for the right wheel on the rear axle #1. 100% represents new brake linings, 0% represents totally worn brake linings. | 0 | 0 | 100 | 0.4 |  | {}
3970 | ADAS_J1939.dbc | EBC4 | BrkLnngRminingRearAxle1LeftWheel | % | The percentage of brake lining which can still be measured for the left wheel on the rear axle #1. 100% represents new brake linings, 0% represents totally worn brake linings. | 0 | 0 | 100 | 0.4 |  | {}
3971 | ADAS_J1939.dbc | EBC4 | BrkLnngRmningFrontAxleRightWheel | % | The percentage of brake lining which can still be measured for the right wheel on the front axle. 100% represents new brake linings, 0% represents totally worn brake linings. | 0 | 0 | 100 | 0.4 |  | {}
3972 | ADAS_J1939.dbc | EBC4 | BrkLnngRminingFrontAxleLeftWheel | % | The percentage of brake lining which can still be measured for the left wheel on the front axle. 100% represents new brake linings, 0% represents totally worn brake linings. | 0 | 0 | 100 | 0.4 |  | {}
3973 | ADAS_J1939.dbc | EBC3 | BrkAppPrssHghRngRrAxl3RightWheel | kPa | The brake application pressure for the right wheel on the rear axle #3. | 0 | 0 | 1250 | 5 |  | {}
3974 | ADAS_J1939.dbc | EBC3 | BrkAppPrssHghRngRrAxle3LeftWheel | kPa | The brake application pressure for the left wheel on the rear axle #3. | 0 | 0 | 1250 | 5 |  | {}
3975 | ADAS_J1939.dbc | EBC3 | BrkAppPrssHghRngRrAxl2RightWheel | kPa | The brake application pressure for the right wheel on the rear axle #2. | 0 | 0 | 1250 | 5 |  | {}
3976 | ADAS_J1939.dbc | EBC3 | BrkAppPrssHghRngRrAxle2LeftWheel | kPa | The brake application pressure for the left wheel on the rear axle #2. | 0 | 0 | 1250 | 5 |  | {}
3977 | ADAS_J1939.dbc | EBC3 | BrkAppPrssHghRngRrAxle1LeftWheel | kPa | The brake application pressure for the left wheel on the rear axle #1. | 0 | 0 | 1250 | 5 |  | {}
3978 | ADAS_J1939.dbc | EBC3 | BrkAppPrssHghRngFrntAxlRghtWheel | kPa | The brake application pressure for the right wheel on the front axle. | 0 | 0 | 1250 | 5 |  | {}
3979 | ADAS_J1939.dbc | EBC3 | BrkAppPrssHghRngFrntAxlLeftWheel | kPa | The brake application pressure for the left wheel on the front axle. | 0 | 0 | 1250 | 5 |  | {}
3980 | ADAS_J1939.dbc | EBC3 | BrkAppPrssHghRngRrAxl1RightWheel | kPa | The brake application pressure for the right wheel on the rear axle #1. | 0 | 0 | 1250 | 5 |  | {}
3981 | ADAS_J1939.dbc | EBC2 | RelativeSpeedRearAxle2RightWheel | km/h | The speed of the rear axle #2, right wheel relative to the front axle speed, SPN 904. | 0 | -7.8125 | 7.8125 | 0.0625 |  | {}
3982 | ADAS_J1939.dbc | EBC2 | RelativeSpeedRearAxle2LeftWheel | km/h | The speed of the rear axle #2, left wheel relative to the front axle speed, SPN 904. | 0 | -7.8125 | 7.8125 | 0.0625 |  | {}
3983 | ADAS_J1939.dbc | EBC2 | RelativeSpeedRearAxle1RightWheel | km/h | The speed of the rear axle #1, right wheel relative to the front axle speed, SPN 904. | 0 | -7.8125 | 7.8125 | 0.0625 |  | {}
3984 | ADAS_J1939.dbc | EBC2 | RelativeSpeedRearAxle1LeftWheel | km/h | The speed of the rear axle #1, left wheel relative to the front axle speed, SPN 904. | 0 | -7.8125 | 7.8125 | 0.0625 |  | {}
3985 | ADAS_J1939.dbc | EBC2 | RelativeSpeedFrontAxleRightWheel | km/h | The speed of the front axle, right wheel relative to the front axle speed, SPN 904. | 0 | -7.8125 | 7.8125 | 0.0625 |  | {}
3986 | ADAS_J1939.dbc | EBC2 | RelativeSpeedFrontAxleLeftWheel | km/h | The speed of the front axle, left wheel relative to the front axle speed, SPN 904. | 0 | -7.8125 | 7.8125 | 0.0625 |  | {}
3987 | ADAS_J1939.dbc | EBC2 | FrontAxleSpeed | km/h | The average speed of the two front wheels. | 0 | 0 | 250.996 | 0.0039062 |  | {}
3988 | ADAS_J1939.dbc | EBC1 | TrctrMntdTrailerABSWarningSignal |  | This parameter commands the tractor-mounted trailer ABS optical warning signal. 00 Off 01 On 10 Reserved 11 Take no action | 0 | 0 | 3 | 1 |  | {3: 'Take no action', 2: 'Reserved', 1: 'On', 0: 'Off'}
3989 | ADAS_J1939.dbc | EBC1 | TrailerABSStatus |  | State signal which indicates that ABS in the trailer is actively controlling the brakes. A message is sent to the tractor from the trailer (i.e. by PLC). The receiving device in the tractor transfers this information to the J1939 network. At the ... | 0 | 0 | 3 | 1 |  | {3: 'Trailer ABS Status Information Not Available or Parameter Not Supported', 2: 'Reserved', 1: 'Trailer ABS Active', 0: 'Trailer ABS Status Information Available But Not Active'}
3990 | ADAS_J1939.dbc | EBC1 | HaltBrakeSwitch |  | Switch signal which indicates the position of the halt brake switch. 00 Halt brake switch passive 01 Halt brake switch active 10 Error 11 Not available | 0 | 0 | 3 | 1 |  | {3: 'Not available', 2: 'Error', 1: 'Halt brake switch active', 0: 'Halt brake switch passive'}
3991 | ADAS_J1939.dbc | EBC1 | SrcAddrssOfCntrllngDvcFrBrkeCtrl |  | The source address of the SAE J1939 device currently controlling the brake system. Its value may be the source address of the ECU transmitting the message (which means that no external SAE J1939 message is providing the active command) or the source ... | 0 | 0 | 253 | 1 |  | {}
3992 | ADAS_J1939.dbc | EBC1 | ATC_ASRInformationSignal |  | This parameter commands the ATC/ASR driver information signal, for example a dash lamp. 00 Off 01 On 10 Reserved 11 Take no action | 0 | 0 | 3 | 1 |  | {3: 'Take no action', 2: 'Reserved', 1: 'On', 0: 'Off'}
3993 | ADAS_J1939.dbc | EBC1 | ABS_EBSAmberWarningSignal |  | This parameter commands the ABS/EBS amber/yellow optical warning signal 00 Off 01 On 10 Reserved 11 Take no action | 0 | 0 | 3 | 1 |  | {3: 'Take no action', 2: 'Reserved', 1: 'On', 0: 'Off'}
3994 | ADAS_J1939.dbc | EBC1 | EBSRedWarningSignal |  | This parameter commands the EBS red optical warning signal 00 Off 01 On 10 Reserved 11 Take no action | 0 | 0 | 3 | 1 |  | {3: 'Take no action', 2: 'Reserved', 1: 'On', 0: 'Off'}
3995 | ADAS_J1939.dbc | EBC1 | ABSFullyOperational |  | Signal which indicates whether an ABS system is fully operational or whether its functionality is reduced by a defect or by an intended action (e.g., by activation of an ABS-off-road switch or during special diagnostic procedures). There are cases ... | 0 | 0 | 3 | 1 |  | {3: 'Not available', 2: 'Reserved', 1: 'Fully Operational', 0: 'Not Fully Operational'}
3996 | ADAS_J1939.dbc | EBC1 | EngRetarderSelection | % | The position of the operator controlled selector, expressed as a percentage and determined by the ratio of the current position of the selector to its maximum possible position. Zero percent means no braking torque is requested by the operator from ... | 0 | 0 | 100 | 0.4 |  | {}
3997 | ADAS_J1939.dbc | EBC1 | RemoteAccelEnableSwitch |  | Switch signal which indicates that the remote accelerator has been enabled and controls the engine. 00 - Off 01 - On 10 - Error 11 - Not available NOTE-The accelerator interlock switch (see SPN 972) must be disabled in order for the remote ... | 0 | 0 | 3 | 1 |  | {3: 'Not available', 2: 'Error', 1: 'On', 0: 'Off'}
3998 | ADAS_J1939.dbc | EBC1 | EngAuxShutdownSwitch |  | Switch signal which requests that all engine fueling stop. 00 - Off 01 - On 10 - Error 11 - Not available | 0 | 0 | 3 | 1 |  | {3: 'Not available', 2: 'Error', 1: 'On', 0: 'Off'}
3999 | ADAS_J1939.dbc | EBC1 | EngDerateSwitch |  | Switch signal used to activate the torque limiting feature of the engine. The specific nature of torque limiting should be verified with the manufacturer. 00 - Off 01 - On 10 - Error 11 - Not available | 0 | 0 | 3 | 1 |  | {3: 'Not available', 2: 'Error', 1: 'On', 0: 'Off'}
4000 | ADAS_J1939.dbc | EBC1 | AccelInterlockSwitch |  | Switch signal used to disable the accelerator and remote accelerator inputs, causing the engine to return to idle. 00 - Off 01 - On 10 - Error 11 - Not available | 0 | 0 | 3 | 1 |  | {3: 'Not available', 2: 'Error', 1: 'On', 0: 'Off'}
4001 | ADAS_J1939.dbc | EBC1 | TractionCtrlOverrideSwitch |  | Switch signal which indicates the position of the traction control override switch. The traction control override signal disables the automatic traction control function allowing the wheels to spin. 00 - Off 01 - On 10 - Error 11 - Not ... | 0 | 0 | 3 | 1 |  | {3: 'Not available or not installed', 2: 'Error', 1: 'On', 0: 'Off'}
4002 | ADAS_J1939.dbc | EBC1 | ASRHillHolderSwitch |  | Switch signal which indicates the position of the ASR 'hill holder' switch. 00 - ASR 'hill holder' switch passive 01 - ASR 'hill holder' switch active 10 - Error 11 - Not available | 0 | 0 | 3 | 1 |  | {3: 'Not available', 2: 'Error', 1: "ASR 'hill holder' switch active", 0: "ASR 'hill holder' switch passive"}
4003 | ADAS_J1939.dbc | EBC1 | ASROffroadSwitch |  | Switch signal which indicates the position of the ASR off-road switch. 00 - ASR off-road switch passive 01 - ASR off-road switch active 10 - Error 11 - Not available | 0 | 0 | 3 | 1 |  | {3: 'Not available', 2: 'Error', 1: 'ASR off-road switch active', 0: 'ASR off-road switch passive'}
4004 | ADAS_J1939.dbc | EBC1 | ABSOffroadSwitch |  | Switch signal which indicates the position of the ABS off-road switch. 00 - ABS off-road switch passive 01 - ABS off-road switch active 10 - Error 11 - Not available | 0 | 0 | 3 | 1 |  | {3: 'Not available', 2: 'Error', 1: 'ABS off-road switch active', 0: 'ABS off-road switch passive'}
4005 | ADAS_J1939.dbc | EBC1 | BrakePedalPos | % | Ratio of brake pedal position to maximum pedal position. Used for electric brake applications. 0% means no braking. Also when there are two brake pedals on the machine (Left Brake Pedal Position SPN 3033 and Right Brake Pedal Position SPN 3032) the ... | 0 | 0 | 100 | 0.4 |  | {}
4006 | ADAS_J1939.dbc | EBC1 | EBSBrakeSwitch |  | Switch signal which indicates that the brake pedal is being pressed. The EBS brake switch is independent of the brake light switch and has no provisions for external connections. 00 - Brake pedal is not being pressed 01 - Brake pedal is being ... | 0 | 0 | 3 | 1 |  | {3: 'Not available', 2: 'Error', 1: 'Brake pedal is being pressed', 0: 'Brake pedal is not being pressed'}
4007 | ADAS_J1939.dbc | EBC1 | AntiLockBrakingActive |  | State signal which indicates that the ABS is active. The signal is set active when wheel brake pressure actually starts to be modulated by ABS and is reset to passive when all wheels are in a stable condition for a certain time. The signal can ... | 0 | 0 | 3 | 1 |  | {3: 'Not available', 2: 'Reserved', 1: 'ABS active', 0: 'ABS passive but installed'}
4008 | ADAS_J1939.dbc | EBC1 | ASRBrakeCtrlActive |  | State signal which indicates that ASR brake control is active. Active means that ASR actually controls wheel brake pressure at one or more wheels of the driven axle(s). 00 - ASR brake control passive but installed 01 - ASR brake control active 10 ... | 0 | 0 | 3 | 1 |  | {3: 'Not available', 2: 'Reserved', 1: 'ASR brake control active', 0: 'ASR brake control passive but installed'}
4009 | ADAS_J1939.dbc | EBC1 | ASREngCtrlActive |  | State signal which indicates that ASR engine control has been commanded to be active. Active means that ASR actually tries to control the engine. This state signal is independent of other control commands to the engine (e.g., from the transmission) ... | 0 | 0 | 3 | 1 |  | {3: 'Not available', 2: 'Reserved', 1: 'ASR engine control active', 0: 'ASR engine control passive but installed'}
4010 | ADAS_J1939.dbc | EAC1 | DiffLockStRearAxle3 |  | State used which indicates the condition of the rear axle 3 differential lock. The differential locks are located as defined in figure SPN 564_A. [Ed note: Forum comment resolution is in process. The figure may need to be updated further and/or ... | 0 | 0 | 3 | 1 |  | {}
4011 | ADAS_J1939.dbc | EAC1 | RearAxleGroupEngagementStatus |  | Rear axle group engagement status 00 rear axle group disengaged 01 rear axle group engaged 10 error 11 not available | 0 | 0 | 3 | 1 |  | {3: 'not available', 2: 'error', 1: 'rear axle group engaged', 0: 'rear axle group disengaged '}
4012 | ADAS_J1939.dbc | EAC1 | FrontAxleGroupEngagementStatus |  | Front axle group engagement status 00 front axle group disengaged 01 front axle group engaged 10 error 11 not available | 0 | 0 | 3 | 1 |  | {3: 'not available', 2: 'error', 1: 'front axle group engaged', 0: 'front axle group disengaged '}
4013 | ADAS_J1939.dbc | EAC1 | DiffLockStateCentralRear |  | State used which indicates the condition of the central rear differential lock. The differential locks are located as defined in figure SPN564_A. 00 Differential lock disengaged 01 Differential lock engaged 10 Error 11 Not available | 0 | 0 | 3 | 1 |  | {3: 'Not available', 2: 'Error', 1: 'Differential lock engaged', 0: 'Differential lock disengaged'}
4014 | ADAS_J1939.dbc | EAC1 | DiffLockStateCentralFront |  | State used which indicates the condition of the central front differential lock. The differential locks are located as defined in figure SPN564_A. 00 Differential lock disengaged 01 Differential lock engaged 10 Error 11 Not available | 0 | 0 | 3 | 1 |  | {3: 'Not available', 2: 'Error', 1: 'Differential lock engaged', 0: 'Differential lock disengaged'}
4015 | ADAS_J1939.dbc | EAC1 | DiffLockStateCentral |  | State used which indicates the condition of the central differential lock. The differential locks are located as defined in attached figure SPN564_A. 00 Differential lock disengaged 01 Differential lock engaged 10 Error 11 Not available | 0 | 0 | 3 | 1 |  | {3: 'Not available', 2: 'Error', 1: 'Differential lock engaged', 0: 'Differential lock disengaged'}
4016 | ADAS_J1939.dbc | EAC1 | DiffLockStateRearAxle2 |  | State used which indicates the condition of the rear axle 2 differential lock. The differential locks are located as defined in figure SPN 564_A. 00 Differential lock disengaged 01 Differential lock engaged 10 Error 11 Not available | 0 | 0 | 3 | 1 |  | {3: 'Not available', 2: 'Error', 1: 'Differential lock engaged', 0: 'Differential lock disengaged'}
4017 | ADAS_J1939.dbc | EAC1 | DiffLockStateRearAxle1 |  | State used which indicates the condition of the rear axle 1 differential lock. The differential locks are located as defined in figure SPN 564_A. 00 Differential lock disengaged 01 Differential lock engaged 10 Error 11 Not available | 0 | 0 | 3 | 1 |  | {3: 'Not available', 2: 'Error', 1: 'Differential lock engaged', 0: 'Differential lock disengaged'}
4018 | ADAS_J1939.dbc | EAC1 | DiffLockStateFrontAxle2 |  | State used which indicates the condition of the front axle 2 differential lock. The differential locks are located as defined in figure SPN 564_A. 00 Differential lock disengaged 01 Differential lock engaged 10 Error 11 Not available | 0 | 0 | 3 | 1 |  | {3: 'Not available', 2: 'Error', 1: 'Differential lock engaged', 0: 'Differential lock disengaged'}
4019 | ADAS_J1939.dbc | EAC1 | DiffLockStateFrontAxle1 |  | State used which indicates the condition of the front axle 1 differential lock. The differential locks are located as defined in figure SPN564_A. 00 Differential lock disengaged 01 Differential lock engaged 10 Error 11 Not available | 0 | 0 | 3 | 1 |  | {3: 'Not available', 2: 'Error', 1: 'Differential lock engaged', 0: 'Differential lock disengaged'}
4020 | ADAS_J1939.dbc | EAC1 | Location |  | To identify to which of several similar devices (such as tires or fuel tanks) the information applies. The low order 4 bits represent a position number, counting left to right when facing in the direction of normal vehicle travel (forward). The ... | 0 | 0 | 255 | 1 |  | {}
4021 | ADAS_J1939.dbc | EAC | EngCoolantPress2 | kPa | Gage pressure of liquid found in engine coolant system - second instance. See also SPN 5708 for alternate range and resolution. | 0 | 0 | 1000 | 4 |  | {}
4022 | ADAS_J1939.dbc | EAC | EngExRangeCoolantPress | kPa | Gage pressure of liquid found in engine cooling system. See also SPN 109 for alternate range and resolution. | 0 | 0 | 1000 | 4 |  | {}
4023 | ADAS_J1939.dbc | EAC | SeaWaterPumpOutletPress | kPa | Gauge pressure of liquid found at outlet of sea water pump in sea water cooling system. | 0 | 0 | 500 | 2 |  | {}
4024 | ADAS_J1939.dbc | EAC | EngAuxCoolantTemp | °C | Temperature of coolant found in the intercooler which is located after the turbocharger. | 0 | -40 | 210 | 1 |  | {}
4025 | ADAS_J1939.dbc | EAC | EngAuxCoolantPress | kPa | Gage pressure of coolant found in the intercooler which is located after the turbocharger. | 0 | 0 | 1000 | 4 |  | {}
4026 | ADAS_J1939.dbc | DI | Driver2Identification |  | Used to obtain the driver identity. | 0 | 0 | 255 | 1 |  | {}
4027 | ADAS_J1939.dbc | DI | Driver1Identification |  | Used to obtain the driver identity. | 0 | 0 | 255 | 1 |  | {}
4028 | ADAS_J1939.dbc | DD1 | EngOilFilterDiffPress7471 | kPa | Change in engine oil pressure, measured across the filter, due to the filter and any accumulation of solid or semisolid material on or in the filter. See SPN 99 for alternate resolution. | 0 | 0 | 1250 | 5 |  | {}
4029 | ADAS_J1939.dbc | DD1 | FuelLevel2 | % | Ratio of volume of fuel to the total volume of fuel in the second or right-side storage container. When Fuel Level 2 is not used, Fuel Level 1 (SPN 96) represents the total fuel in all fuel storage containers. | 0 | 0 | 100 | 0.4 |  | {}
4030 | ADAS_J1939.dbc | DD1 | CargoAmbientTemp | °C | Temperature of air inside vehicle container used to accommodate cargo. | 0 | -273 | 1734.9688 | 0.03125 |  | {}
4031 | ADAS_J1939.dbc | DD1 | EngOilFilterDiffPress | kPa | Change in engine oil pressure, measured across the filter, due to the filter and any accumulation of solid or semisolid material on or in the filter. See SPN 7471 for alternate resolution. | 0 | 0 | 125 | 0.5 |  | {}
4032 | ADAS_J1939.dbc | DD1 | EngFuelFilterDiffPress | kPa | Change in fuel delivery pressure, measured across the filter, due to accumulation of solid or semisolid matter on the filter element. | 0 | 0 | 500 | 2 |  | {}
4033 | ADAS_J1939.dbc | DD1 | FuelLevel1 | % | Ratio of volume of fuel to the total volume of fuel storage container. When Fuel Level 2 (SPN 38) is not used, Fuel Level 1 represents the total fuel in all fuel storage containers. When Fuel Level 2 is used, Fuel Level 1 represents the fuel level ... | 0 | 0 | 100 | 0.4 |  | {}
4034 | ADAS_J1939.dbc | DD1 | WasherFluidLevel | % | Ratio of volume of liquid to total container volume of fluid reservoir in windshield wash system. | 0 | 0 | 100 | 0.4 |  | {}
4035 | ADAS_J1939.dbc | ECCAI8 | EngCyl8AverageCombustionDuration | deg | Average duration of combustion calculated over defined number of combustion cycles for engine cylinder 8 with reference to the crank angle. Combustion duration is the difference between end of combustion and start of combustion expressed, in this ... | 0 | 0 | 501.99 | 0.0078125 |  | {}
4036 | ADAS_J1939.dbc | ECCAI8 | EngCyl8AvrgCntrOfCmbustionTiming | deg | Average timing calculated over defined number of combustion cycles for the center of combustion in engine cylinder 8 with reference to the crank angle. Center of Combustion is used to indicate the combustion efficiency. When the combustion happens ... | 0 | -250 | 250.992 | 0.0078125 |  | {}
4037 | ADAS_J1939.dbc | ECCAI8 | EngCyl8AvrgStrtOfCmbustionTiming | deg | Average start of combustion timing calculated over defined number of combustion cycles for engine cylinder 8 with reference to the crank angle. When the combustion happens after the TDC (Top Dead Center) of this cylinder, the timing is referred in ... | 0 | -250 | 250.992 | 0.0078125 |  | {}
4038 | ADAS_J1939.dbc | ECCAI8 | EngCyl8IndctedMeanEffectivePress | MPa | Average cylinder pressure calculated over defined number of combustion cycles for engine cylinder 8. Negative range is to cover thermodynamic behavior during misfire. | 0 | -1 | 6.8436 | 0.00012207 |  | {}
4039 | ADAS_J1939.dbc | ECCAI7 | EngCyl7AverageCombustionDuration | deg | Average duration of combustion calculated over defined number of combustion cycles for engine cylinder 7 with reference to the crank angle. Combustion duration is the difference between end of combustion and start of combustion expressed, in this ... | 0 | 0 | 501.99 | 0.0078125 |  | {}
4040 | ADAS_J1939.dbc | ECCAI7 | EngCyl7AvrgCntrOfCmbustionTiming | deg | Average timing calculated over defined number of combustion cycles for the center of combustion in engine cylinder 7 with reference to the crank angle. Center of Combustion is used to indicate the combustion efficiency. When the combustion happens ... | 0 | -250 | 250.992 | 0.0078125 |  | {}
4041 | ADAS_J1939.dbc | ECCAI7 | EngCyl7AvrgStrtOfCmbustionTiming | deg | Average start of combustion timing calculated over defined number of combustion cycles for engine cylinder 7 with reference to the crank angle. When the combustion happens after the TDC (Top Dead Center) of this cylinder, the timing is referred in ... | 0 | -250 | 250.992 | 0.0078125 |  | {}
4042 | ADAS_J1939.dbc | ECCAI7 | EngCyl7IndctedMeanEffectivePress | MPa | Average cylinder pressure calculated over defined number of combustion cycles for engine cylinder 7. Negative range is to cover thermodynamic behavior during misfire. | 0 | -1 | 6.8436 | 0.00012207 |  | {}
4043 | ADAS_J1939.dbc | ECCAI6 | EngCyl6AverageCombustionDuration | deg | Average duration of combustion calculated over defined number of combustion cycles for engine cylinder 6 with reference to the crank angle. Combustion duration is the difference between end of combustion and start of combustion expressed, in this ... | 0 | 0 | 501.99 | 0.0078125 |  | {}
4044 | ADAS_J1939.dbc | ECCAI6 | EngCyl6AvrgCntrOfCmbustionTiming | deg | Average timing calculated over defined number of combustion cycles for the center of combustion in engine cylinder 6 with reference to the crank angle. Center of Combustion is used to indicate the combustion efficiency. When the combustion happens ... | 0 | -250 | 250.992 | 0.0078125 |  | {}
4045 | ADAS_J1939.dbc | ECCAI6 | EngCyl6AvrgStrtOfCmbustionTiming | deg | Average start of combustion timing calculated over defined number of combustion cycles for engine cylinder 6 with reference to the crank angle. When the combustion happens after the TDC (Top Dead Center) of this cylinder, the timing is referred in ... | 0 | -250 | 250.992 | 0.0078125 |  | {}
4046 | ADAS_J1939.dbc | ECCAI6 | EngCyl6IndctedMeanEffectivePress | MPa | Average cylinder pressure calculated over defined number of combustion cycles for engine cylinder 6. Negative range is to cover thermodynamic behavior during misfire. | 0 | -1 | 6.8436 | 0.00012207 |  | {}
4047 | ADAS_J1939.dbc | ECCAI5 | EngCyl5AverageCombustionDuration | deg | Average duration of combustion calculated over defined number of combustion cycles for engine cylinder 5 with reference to the crank angle. Combustion duration is the difference between end of combustion and start of combustion expressed, in this ... | 0 | 0 | 501.99 | 0.0078125 |  | {}
4048 | ADAS_J1939.dbc | ECCAI5 | EngCyl5AvrgCntrOfCmbustionTiming | deg | Average timing calculated over defined number of combustion cycles for the center of combustion in engine cylinder 5 with reference to the crank angle. Center of Combustion is used to indicate the combustion efficiency. When the combustion happens ... | 0 | -250 | 250.992 | 0.0078125 |  | {}
4049 | ADAS_J1939.dbc | ECCAI5 | EngCyl5AvrgStrtOfCmbustionTiming | deg | Average start of combustion timing calculated over defined number of combustion cycles for engine cylinder 5 with reference to the crank angle. When the combustion happens after the TDC (Top Dead Center) of this cylinder, the timing is referred in ... | 0 | -250 | 250.992 | 0.0078125 |  | {}
4050 | ADAS_J1939.dbc | ECCAI5 | EngCyl5IndctedMeanEffectivePress | MPa | Average cylinder pressure calculated over defined number of combustion cycles for engine cylinder 5. Negative range is to cover thermodynamic behavior during misfire. | 0 | -1 | 6.8436 | 0.00012207 |  | {}
4051 | ADAS_J1939.dbc | ECCAI4 | EngCyl4AverageCombustionDuration | deg | Average duration of combustion calculated over defined number of combustion cycles for engine cylinder 4 with reference to the crank angle. Combustion duration is the difference between end of combustion and start of combustion expressed, in this ... | 0 | 0 | 501.99 | 0.0078125 |  | {}
4052 | ADAS_J1939.dbc | ECCAI4 | EngCyl4AvrgCntrOfCmbustionTiming | deg | Average timing calculated over defined number of combustion cycles for the center of combustion in engine cylinder 4 with reference to the crank angle. Center of Combustion is used to indicate the combustion efficiency. When the combustion happens ... | 0 | -250 | 250.992 | 0.0078125 |  | {}
4053 | ADAS_J1939.dbc | ECCAI4 | EngCyl4AvrgStrtOfCmbustionTiming | deg | Average start of combustion timing calculated over defined number of combustion cycles for engine cylinder 4 with reference to the crank angle. When the combustion happens after the TDC (Top Dead Center) of this cylinder, the timing is referred in ... | 0 | -250 | 250.992 | 0.0078125 |  | {}
4054 | ADAS_J1939.dbc | ECCAI4 | EngCyl4IndctedMeanEffectivePress | MPa | Average cylinder pressure calculated over defined number of combustion cycles for engine cylinder 4. Negative range is to cover thermodynamic behavior during misfire. | 0 | -1 | 6.8436 | 0.00012207 |  | {}
4055 | ADAS_J1939.dbc | ECCAI3 | EngCyl3AverageCombustionDuration | deg | Average duration of combustion calculated over defined number of combustion cycles for engine cylinder 3 with reference to the crank angle. Combustion duration is the difference between end of combustion and start of combustion expressed, in this ... | 0 | 0 | 501.99 | 0.0078125 |  | {}
4056 | ADAS_J1939.dbc | ECCAI3 | EngCyl3AvrgCntrOfCmbustionTiming | deg | Average timing calculated over defined number of combustion cycles for the center of combustion in engine cylinder 3 with reference to the crank angle. Center of Combustion is used to indicate the combustion efficiency. When the combustion happens ... | 0 | -250 | 250.992 | 0.0078125 |  | {}
4057 | ADAS_J1939.dbc | ECCAI3 | EngCyl3AvrgStrtOfCmbustionTiming | deg | Average start of combustion timing calculated over defined number of combustion cycles for engine cylinder 3 with reference to the crank angle. When the combustion happens after the TDC (Top Dead Center) of this cylinder, the timing is referred in ... | 0 | -250 | 250.992 | 0.0078125 |  | {}
4058 | ADAS_J1939.dbc | ECCAI3 | EngCyl3IndctedMeanEffectivePress | MPa | Average cylinder pressure calculated over defined number of combustion cycles for engine cylinder 3. Negative range is to cover thermodynamic behavior during misfire. | 0 | -1 | 6.8436 | 0.00012207 |  | {}
4059 | ADAS_J1939.dbc | CSA | EngCldStrtFlIgniterRelayFeedback |  | Feedback state of the engine cold start fuel igniter relay which indicates the status of the relay output. 00 Off 01 On 10 Error 11 Not available | 0 | 0 | 3 | 1 |  | {3: 'Not available', 2: 'Error', 1: 'On', 0: 'Off'}
4060 | ADAS_J1939.dbc | CSA | EngColdStartFuelIgniterRelay |  | The engine cold start fuel igniter relay control command. This command controls the relay, not the igniter. 00 Off 01 On 10 Reserved 11 Don't care/take no action | 0 | 0 | 3 | 1 |  | {3: "Don't care/take no action", 2: 'Reserved', 1: 'On', 0: 'Off'}
4061 | ADAS_J1939.dbc | CSA | EngColdStartFuelIgniterCmd | % | The engine cold start fuel igniter control command, normalized to %, where 0% represents fully off and 100% represents fully on. | 0 | 0 | 100 | 0.4 |  | {}
4062 | ADAS_J1939.dbc | CSA | EngStartEnableDevice2Config |  | The start enable device installed for start enable device 2. 0000 - no start enable device 2 installed 0001 - glow plugs installed 0010 - fuelled start installed 0011 - ether injection installed 0100 - electric intake air heater installed 0101 ... | 0 | 0 | 15 | 1 |  | {15: 'not available', 4: 'electric intake air heater installed', 3: 'ether injection installed', 2: 'fuelled start installed', 1: 'glow plugs installed', 0: 'no start enable device 2 installed'}
4063 | ADAS_J1939.dbc | CSA | EngStartEnableDevice1Config |  | The start enable device installed for start enable device 1. 0000 - no start enable device 1 installed 0001 - glow plugs installed 0010 - fuelled start installed 0011 - ether injection installed 0100 - electric intake air heater installed 0101 ... | 0 | 0 | 15 | 1 |  | {15: 'not available', 4: 'electric intake air heater installed', 3: 'ether injection installed', 2: 'fuelled start installed', 1: 'glow plugs installed', 0: 'no start enable device 1 installed'}
4064 | ADAS_J1939.dbc | CSA | EngStartEnableDevice2 |  | Devices that assist an engine in starting, e.g. intake heaters, ether, or an alternate/secondary starting aid. May be of the same type or different than Start Enable Device 1 (SPN 626). Parameter indicating whether the start enable device 2 is ON ... | 0 | 0 | 3 | 1 |  | {3: 'not available', 2: 'reserved', 1: 'start enable ON', 0: 'start enable OFF'}
4065 | ADAS_J1939.dbc | CSA | EngStartEnableDevice1 |  | Devices that assist an Engine in starting, e.g. intake heaters and ether. Primary starting aid. Parameter indicating whether the start enable device 1 is ON or OFF 00 - start enable OFF 01 - start enable ON 10 - reserved 11 - not available | 0 | 0 | 3 | 1 |  | {3: 'not available', 2: 'reserved', 1: 'start enable ON', 0: 'start enable OFF'}
4066 | ADAS_J1939.dbc | CVW | PoweredVehicleWeight | kg | Total mass imposed by the tires of the powered vehicle on the road surface. Does not include the trailer. | 0 | 0 | 642550 | 10 |  | {}
4067 | ADAS_J1939.dbc | CVW | GrossCombinationVehicleWeight | kg | The total weight of the truck and all attached trailers. | 0 | 0 | 642550 | 10 |  | {}
4068 | ADAS_J1939.dbc | CTL | MxCntinuousRetarderTorqueLimitRq | % | Requested maximum continuous retarder torque (operating range: -125 to 0%) | 0 | -125 | 0 | 1 |  | {}
4069 | ADAS_J1939.dbc | CTL | MnCntinuousRetarderTorqueLimitRq | % | Requested minimum continuous retarder torque (operating range: -125 to 0%) | 0 | -125 | 0 | 1 |  | {}
4070 | ADAS_J1939.dbc | CTL | MxContinuousRetarderSpeedLimitRq | rpm | Requested maximum continuous retarder speed | 0 | 0 | 8000 | 32 |  | {}
4071 | ADAS_J1939.dbc | CTL | MnContinuousRetarderSpeedLimitRq | rpm | Requested minimum continuous retarder speed | 0 | 0 | 8000 | 32 |  | {}
4072 | ADAS_J1939.dbc | CTL | EngTorqueLimitRqMaxContinuous | % | Requested maximum continuous engine torque (operating range: 0 to 125%) | 0 | 0 | 125 | 1 |  | {}
4073 | ADAS_J1939.dbc | CTL | EngTorqueLimitRqMinContinuous | % | Requested minimum continuous engine torque (operating range: 0 to 125%) | 0 | 0 | 125 | 1 |  | {}
4074 | ADAS_J1939.dbc | CTL | EngSpeedLimitRqMaxContinuous | rpm | Requested maximum continuous engine speed | 0 | 0 | 8000 | 32 |  | {}
4075 | ADAS_J1939.dbc | CTL | EngSpeedLimitRqMinContinuous | rpm | Requested minimum continuous engine speed | 0 | 0 | 8000 | 32 |  | {}
4076 | ADAS_J1939.dbc | CT6 | EngAverageCombustionTime | ms | The average combustion time of all cylinders of an engine. | 0 | 0 | 642.55 | 0.01 |  | {}
4077 | ADAS_J1939.dbc | CT6 | EngDesiredCombustionTime | ms | The desired combustion time based upon engine load and speed lookup maps. | 0 | 0 | 642.55 | 0.01 |  | {}
4078 | ADAS_J1939.dbc | CT5 | EngCyl20CombustionTime | ms | The amount of time from when the ignition of the fuel is initiated to when the fuel is completely ignited (i.e., the flame front has propagated across the cylinder). | 0 | 0 | 642.55 | 0.01 |  | {}
4079 | ADAS_J1939.dbc | CT5 | EngCyl19CombustionTime | ms | The amount of time from when the ignition of the fuel is initiated to when the fuel is completely ignited (i.e., the flame front has propagated across the cylinder). | 0 | 0 | 642.55 | 0.01 |  | {}
4080 | ADAS_J1939.dbc | CT5 | EngCyl18CombustionTime | ms | The amount of time from when the ignition of the fuel is initiated to when the fuel is completely ignited (i.e., the flame front has propagated across the cylinder). | 0 | 0 | 642.55 | 0.01 |  | {}
4081 | ADAS_J1939.dbc | CT5 | EngCyl17CombustionTime | ms | The amount of time from when the ignition of the fuel is initiated to when the fuel is completely ignited (i.e., the flame front has propagated across the cylinder). | 0 | 0 | 642.55 | 0.01 |  | {}
4082 | ADAS_J1939.dbc | CT4 | EngCyl16CombustionTime | ms | The amount of time from when the ignition of the fuel is initiated to when the fuel is completely ignited (i.e., the flame front has propagated across the cylinder). | 0 | 0 | 642.55 | 0.01 |  | {}
4083 | ADAS_J1939.dbc | CT4 | EngCyl15CombustionTime | ms | The amount of time from when the ignition of the fuel is initiated to when the fuel is completely ignited (i.e., the flame front has propagated across the cylinder). | 0 | 0 | 642.55 | 0.01 |  | {}
4084 | ADAS_J1939.dbc | CT4 | EngCyl14CombustionTime | ms | The amount of time from when the ignition of the fuel is initiated to when the fuel is completely ignited (i.e., the flame front has propagated across the cylinder). | 0 | 0 | 642.55 | 0.01 |  | {}
4085 | ADAS_J1939.dbc | CT4 | EngCyl13CombustionTime | ms | The amount of time from when the ignition of the fuel is initiated to when the fuel is completely ignited (i.e., the flame front has propagated across the cylinder). | 0 | 0 | 642.55 | 0.01 |  | {}
4086 | ADAS_J1939.dbc | CT3 | EngCyl12CombustionTime | ms | The amount of time from when the ignition of the fuel is initiated to when the fuel is completely ignited (i.e., the flame front has propagated across the cylinder). | 0 | 0 | 642.55 | 0.01 |  | {}
4087 | ADAS_J1939.dbc | CT3 | EngCyl11CombustionTime | ms | The amount of time from when the ignition of the fuel is initiated to when the fuel is completely ignited (i.e., the flame front has propagated across the cylinder). | 0 | 0 | 642.55 | 0.01 |  | {}
4088 | ADAS_J1939.dbc | CT3 | EngCyl10CombustionTime | ms | The amount of time from when the ignition of the fuel is initiated to when the fuel is completely ignited (i.e., the flame front has propagated across the cylinder). | 0 | 0 | 642.55 | 0.01 |  | {}
4089 | ADAS_J1939.dbc | CT3 | EngCyl9CombustionTime | ms | The amount of time from when the ignition of the fuel is initiated to when the fuel is completely ignited (i.e., the flame front has propagated across the cylinder). | 0 | 0 | 642.55 | 0.01 |  | {}
4090 | ADAS_J1939.dbc | CT2 | EngCyl8CombustionTime | ms | The amount of time from when the ignition of the fuel is initiated to when the fuel is completely ignited (i.e., the flame front has propagated across the cylinder). | 0 | 0 | 642.55 | 0.01 |  | {}
4091 | ADAS_J1939.dbc | CT2 | EngCyl7CombustionTime | ms | The amount of time from when the ignition of the fuel is initiated to when the fuel is completely ignited (i.e., the flame front has propagated across the cylinder). | 0 | 0 | 642.55 | 0.01 |  | {}
4092 | ADAS_J1939.dbc | CT2 | EngCyl6CombustionTime | ms | The amount of time from when the ignition of the fuel is initiated to when the fuel is completely ignited (i.e., the flame front has propagated across the cylinder). | 0 | 0 | 642.55 | 0.01 |  | {}
4093 | ADAS_J1939.dbc | CT2 | EngCyl5CombustionTime | ms | The amount of time from when the ignition of the fuel is initiated to when the fuel is completely ignited (i.e., the flame front has propagated across the cylinder). | 0 | 0 | 642.55 | 0.01 |  | {}
4094 | ADAS_J1939.dbc | CT1 | EngCyl4CombustionTime | ms | The amount of time from when the ignition of the fuel is initiated to when the fuel is completely ignited (i.e., the flame front has propagated across the cylinder). | 0 | 0 | 642.55 | 0.01 |  | {}
4095 | ADAS_J1939.dbc | CT1 | EngCyl3CombustionTime | ms | The amount of time from when the ignition of the fuel is initiated to when the fuel is completely ignited (i.e., the flame front has propagated across the cylinder). | 0 | 0 | 642.55 | 0.01 |  | {}
4096 | ADAS_J1939.dbc | CT1 | EngCyl2CombustionTime | ms | The amount of time from when the ignition of the fuel is initiated to when the fuel is completely ignited (i.e., the flame front has propagated across the cylinder). | 0 | 0 | 642.55 | 0.01 |  | {}
4097 | ADAS_J1939.dbc | CT1 | EngCyl1CombustionTime | ms | The amount of time from when the ignition of the fuel is initiated to when the fuel is completely ignited (i.e., the flame front has propagated across the cylinder). | 0 | 0 | 642.55 | 0.01 |  | {}
4098 | ADAS_J1939.dbc | CMI | TotalCountOfConfigChangesMade |  | Total number of times changes have been made to any of the configurable parameters. | 0 | 0 | 64255 | 1 |  | {}
4099 | ADAS_J1939.dbc | CM3 | VehTrailerStatus |  | Indicates a trailer is connected to the towing mechanism. This is not intended to indicate that the trailer is latched. 00 - Trailer is not detected 01 - Trailer is detected 10 - Error 11 - Not available | 0 | 0 | 3 | 1 |  | {3: 'Not available', 2: 'Error', 1: 'Trailer is detected', 0: 'Trailer is not detected'}
4100 | ADAS_J1939.dbc | CM3 | TransOilLevelRq |  | Conveys operator or vehicle system desire for a transmission oil level reading to be taken. 00 - No transmission oil level reading desired 01 - Transmission oil level reading desired 10 - Reserved 11 - Don't care / take no action | 0 | 0 | 3 | 1 |  | {3: "Don't care / take no action", 2: 'Reserved', 1: 'Transmission oil level reading desired', 0: 'No transmission oil level reading desired'}
4101 | ADAS_J1939.dbc | CM3 | FifthWheelReleaseCtrl |  | Operator input used to release the fifth wheel. Fifth Wheel Release Control Security Lockout and other conditions must be properly enabled before this will function. 00 Coupler Locked 01 Coupler Unlocked, trailer can be unhitched or hitched ... | 0 | 0 | 3 | 1 |  | {3: 'Not Available', 2: 'Error', 1: 'Coupler Unlocked', 0: 'Coupler Locked'}
4102 | ADAS_J1939.dbc | CM3 | FfthWhlRleaseCtrlSecurityLockout |  | Operator's fifth wheel release control interlock. This operator input must be enabled prior to activating the fifth wheel release control (SPN 3314). 00 Fifth wheel release Disabled 01 Fifth wheel release Enabled 10 Error 11 Not ... | 0 | 0 | 3 | 1 |  | {3: 'Not Available', 2: 'Error ', 1: 'Fifth wheel release Enabled', 0: 'Fifth wheel release Disabled'}
4103 | ADAS_J1939.dbc | CM3 | TransferCaseSelectorSwitch |  | Operator switch to select the condition of the transfer case. States 000 and 001 should be used if the transfer case only functions to switch between 2-wheel and 4-wheel drive. If the transfer case includes a High / Low Range function, states 011 ... | 0 | 0 | 7 | 1 |  | {7: 'Not available', 6: 'Error indicator', 5: 'Reserved for SAE assignment', 4: '4 wheel low or Off Highway Range', 2: 'Neutral', 1: '4 wheel high Normal or On Highway Range', 0: '2 wheel high Normal or On Highway Range', 3: '2 wheel low or Off Highway Range'}
4104 | ADAS_J1939.dbc | CM1 | SelectedMaxVehicleSpeedLimit |  | User selected maximum vehicle speed. If one is selected, then this SPN must equal one of the maximum vehicle speeds #1-#7 from PGN 64997 - Maximum Vehicle Speed Limit Status . If different maximum vehicle speed requests are present from different ... | 0 | 0 | 250 | 1 |  | {}
4105 | ADAS_J1939.dbc | CM1 | RqCabZoneHeating |  | Request to activate cab zone heating. 00 Do not heat cab engine zone 01 Heat cab zone 10 Reserved 11 Don't care/take no action | 0 | 0 | 3 | 1 |  | {3: "Don't care/take no action", 2: 'Reserved', 1: 'Heat cab zone', 0: 'Do not heat cab engine zone'}
4106 | ADAS_J1939.dbc | CM1 | RqEngZoneHeating |  | Request to activate engine zone heating. 00 Do not heat engine zone 01 Heat engine zone 10 Reserved 11 Don't care/take no action | 0 | 0 | 3 | 1 |  | {3: "Don't care/take no action", 2: 'Reserved', 1: 'Heat engine zone', 0: 'Do not heat engine zone'}
4107 | ADAS_J1939.dbc | CM1 | AuxHeaterModeRq |  | Request to activate the auxiliary heater. 0000 De-activate auxiliary heater 0001 Off due to ADR per European Regulations for Transport of hazardous materials 0010 Economy mode 0011 Normal mode 0100 Heater pump up-keep 0101-1000 Reserved ... | 0 | 0 | 15 | 1 |  | {15: "Don't care/take no action", 14: 'Reserved', 4: 'Heater pump up-keep', 3: 'Normal mode', 2: 'Economy mode', 1: 'OffDueToADRForTranspOfHazMater', 0: 'De-activate auxiliary heater'}
4108 | ADAS_J1939.dbc | CM1 | EngAutomaticStartEnableSwitch |  | Switch signal which enables the idle management system to be enabled. When this system is enabled with the engine in an idle mode and safe operating conditions existing, then the engine may be started or stopped automatically. 00 - Switch in the ... | 0 | 0 | 3 | 1 |  | {3: 'Not available', 2: 'Error', 1: 'Switch in the on state', 0: 'Switch in the off state'}
4109 | ADAS_J1939.dbc | CM1 | AtomaticGearShiftingEnableSwitch |  | Indicates that automated gear shifting is enabled via a switch 00 = Automated Gear Shifting is disabled 01 = Automated Gear Shifting is enabled 10 = Error 11 = Not available | 0 | 0 | 3 | 1 |  | {3: 'Not available', 2: 'Error', 1: 'Automated Gear Shifting is enabled', 0: 'Automated Gear Shifting is disabled'}
4110 | ADAS_J1939.dbc | CM1 | AFTRegenForceSw |  | Indicates the state of a switch available to the operator that forces aftertreatment regeneration. 00 not active 01 active 10 error 11 not available This SPN would be 'not active' when aftertreatment regeneration is allowed to occur normally ... | 0 | 0 | 3 | 1 |  | {3: 'not available ', 2: 'error ', 1: 'active ', 0: 'not active '}
4111 | ADAS_J1939.dbc | CM1 | AFTRegenInhSw |  | Indicates the state of a switch available to the operator that inhibits aftertreatment regeneration. 00 not active 01 active 10 error 11 not available This SPN would be 'not active' when aftertreatment regeneration is allowed to occur normally ... | 0 | 0 | 3 | 1 |  | {3: 'not available ', 2: 'error ', 1: 'active ', 0: 'not active '}
4112 | ADAS_J1939.dbc | CM1 | VhclLmtngSpdGovernorEnableSwitch |  | Switch signal which enables the Vehicle Limiting Speed Governor (VLSG) such that the vehicle speed may be either increased or decreased when the engine is off idle. 00 - Switch disabled 01 - Switched enabled 10 - Error 11 - Not available | 0 | 0 | 3 | 1 |  | {3: 'Not available', 2: 'Error', 1: 'Switched enabled', 0: 'Switch disabled'}
4113 | ADAS_J1939.dbc | CM1 | VhclLmtngSpdGvrnrIncrementSwitch |  | Switch signal which increases the Vehicle Limiting Speed Governor (VLSG). 00 - Switch in the off state 01 - Switch in the on state - increase 10 - Error 11 - Not available | 0 | 0 | 3 | 1 |  | {3: 'Not available', 2: 'Error', 1: 'Switch in the on state', 0: 'Switch in the off state'}
4114 | ADAS_J1939.dbc | CM1 | VhclLmtngSpdGvrnrDecrementSwitch |  | Switch signal which decreases the Vehicle Limiting Speed Governor (VLSG). 00 - Switch in the off state 01 - Switch in the on state - decrease 10 - Error 11 - Not available | 0 | 0 | 3 | 1 |  | {2: 'Error', 1: 'Switch in the on state', 0: 'Switch in the off state', 3: 'Not available'}
4115 | ADAS_J1939.dbc | CM1 | ParkBrakeCmd |  | Request by a secondary device to command the Park Brake. The Park Brake controller should treat this as a request and should apply the Park Brake as determined by the controller. Feedback of the park brake actuation may utilize SPN 70, SPN 619 or ... | 0 | 0 | 3 | 1 |  | {3: "Don't care/Take no action", 2: 'SAE Reserved ', 1: 'Park Brake apply requested', 0: 'Park Brake apply not requested'}
4116 | ADAS_J1939.dbc | CM1 | SeatBeltSwitch |  | State of switch used to determine if Seat Belt is buckled 00 NOT Buckled 01 OK - Seat Belt is buckled 10 Error - Switch state cannot be determined 11 Not Available | 0 | 0 | 3 | 1 |  | {3: 'Not Available', 2: 'Error', 1: 'OK', 0: 'NOT Buckled'}
4117 | ADAS_J1939.dbc | CM1 | OperatorSeatDirectionSwitch |  | Senses whether the operator seat is in the forward driving position 00 Operator seat not facing forward 01 Operator seat is facing forward 10 Error 11 Not Available | 0 | 0 | 3 | 1 |  | {3: 'Not Available', 2: 'Error', 1: 'Operator seat is facing forward', 0: 'Operator seat not facing forward'}
4118 | ADAS_J1939.dbc | CM1 | BatteryMainSwitchHoldRq |  | Request to hold the battery main switch. 00 Release Battery Main Switch 01 Hold Battery Main Switch 10 undefined 11 Don't care/take no action | 0 | 0 | 3 | 1 |  | {3: "Don't care/take no action", 2: 'undefined', 1: 'Hold Battery Main Switch', 0: 'Release Battery Main Switch'}
4119 | ADAS_J1939.dbc | CM1 | AuxHeaterCoolantPumpRq |  | Indicates whether to activate the auxiliary heater coolant water pump. 00 Deactivate water pump 01 Activate water pump 10 Reserved 11 Don't care/take no action | 0 | 0 | 3 | 1 |  | {3: "Don't care/take no action", 2: 'Reserved', 1: 'Activate water pump', 0: 'Deactivate water pump'}
4120 | ADAS_J1939.dbc | CM1 | CabInteriorTempCmd | °C | Parameter used to command a certain cab interior temperature. Note: See also SPN 170. SPN 1662 is an additional diagnostic SPN associated with cab temperature. | 0 | -273 | 1734.9688 | 0.03125 |  | {}
4121 | ADAS_J1939.dbc | CM1 | RequestedPercentFanSpeed | % | Fan speed of the first or only fan in the system as a ratio of the actual fan drive (current speed) to the fully engaged fan drive (maximum fan speed). A two state fan (off/on) will use 0% and 100% respectively. A three state fan ... | 0 | 0 | 100 | 0.4 |  | {}
4122 | ADAS_J1939.dbc | CL | SwtchBcklghtIllmntnBrghtnssPrcnt | % | Commanded switch backlight brightness level for all operator control switches. This is separate from the cab display illumination Brightness Percent parameter. Note: If a single device is used to control both the backlight brightness level of the ... | 0 | 0 | 100 | 0.4 |  | {}
4123 | ADAS_J1939.dbc | CL | IlluminationBrightnessPercent | % | Commanded backlight brightness level for all cab displays. Note: If a separate device is used to independently control the switch backlight brightness level, see SPN 5532. | 0 | 0 | 100 | 0.4 |  | {}
4124 | ADAS_J1939.dbc | CL | SwtchIndctnIllmntnBrghtnssPrcent | % | Commanded switch indication illumination brightness level for all operator control switches. This is separate from the cab display illumination Brightness Percent parameter. Note: If a single device is used to control both the indication brightness ... | 0 | 0 | 100 | 0.4 |  | {}
4125 | ADAS_J1939.dbc | CI | UnitNumber |  | Owner assigned unit number for the power unit of the vehicle. NOTE: The ASCII character '*' is reserved as a delimiter. | 0 | 0 | 255 | 1 |  | {}
4126 | ADAS_J1939.dbc | CI | SerialNumber |  | Serial number of the component. NOTE - The ASCII character '*' is reserved as a delimiter. | 0 | 0 | 255 | 1 |  | {}
4127 | ADAS_J1939.dbc | CI | Model |  | Model of the component. NOTE - The ASCII character '*' is reserved as a delimiter. | 0 | 0 | 255 | 1 |  | {}
4128 | ADAS_J1939.dbc | CI | Make |  | Make of the component corresponding to the codes defined in the American Trucking Association Vehicle Maintenance Reporting Standard (ATA/VMRS). Note: This parameter is to be transmitted as a 5 character ASCII string; as a zero length string, if ... | 0 | 0 | 255 | 1 |  | {}
4129 | ADAS_J1939.dbc | CCVS1 | EngShutdownOverrideSwitch |  | Switch signal which indicates the position of the engine shutdown override switch. This switch function allows the operator to override an impending engine shutdown. 00 - Off 01 - On 10 - Error 11 - Not available | 0 | 0 | 3 | 1 |  | {3: 'Not available', 2: 'Error', 1: 'On', 0: 'Off'}
4130 | ADAS_J1939.dbc | CCVS1 | EngTestModeSwitch |  | Switch signal which indicates the position of the engine diagnostic test mode switch. 00 - Off 01 - On 10 - Error 11 - Not available | 0 | 0 | 3 | 1 |  | {3: 'Not available', 2: 'Error', 1: 'On', 0: 'Off'}
4131 | ADAS_J1939.dbc | CCVS1 | EngIdleDecrementSwitch |  | Switch signal which indicates the position of the idle decrement switch. 00 - Off 01 - On 10 - Error 11 - Not available | 0 | 0 | 3 | 1 |  | {3: 'Not available', 2: 'Error', 1: 'On', 0: 'Off'}
4132 | ADAS_J1939.dbc | CCVS1 | EngIdleIncrementSwitch |  | Switch signal which indicates the position of the idle increment switch. 00 - Off 01 - On 10 - Error 11 - Not available | 0 | 0 | 3 | 1 |  | {3: 'Not available', 2: 'Error', 1: 'On', 0: 'Off'}
4133 | ADAS_J1939.dbc | CCVS1 | CruiseCtrlStates |  | This parameter is used to indicate the current state, or mode, of operation by the cruise control device. This is a status parameter. 000 - Off/Disabled 001 - Hold 010 - Accelerate 011 - Decelerate 100 - Resume 101 - Set 110 - Accelerator ... | 0 | 0 | 7 | 1 |  | {7: 'Not available', 6: 'Accelerator Override', 5: 'Set', 4: 'Resume', 3: 'Decelerate', 2: 'Accelerate', 1: 'Hold', 0: 'Off/Disabled'}
4134 | ADAS_J1939.dbc | CCVS1 | PTOGovernorState |  | This parameter is used to indicate the current state or mode of operation by the power takeoff (PTO) governor. In lieu of support for PTO Drive Engagement parameters, this parameter may represent the status of a PTO drive. The broadcasting device ... | 0 | 0 | 31 | 1 |  | {31: 'Not available', 19: 'PTO set speed memory 2', 18: 'PTO set speed memory 1', 17: 'Preprogrammed set speed 8', 16: 'Preprogrammed set speed 7', 15: 'Preprogrammed set speed 6', 14: 'Preprogrammed set speed 5', 13: 'Preprogrammed set speed 4', 12: 'Preprogrammed set speed 3', 11: 'Preprogrammed set speed 2', 10: 'Preprogrammed set speed 1', 9: 'Accelerator Override', 8: 'Accelerate', 7: 'Resume', 6: 'Decelerate/Coast', 5: 'Set', 4: 'Remote Standby', 3: 'Standby', 2: 'Remote Hold', 1: 'Hold', 0: 'Off/Disabled'}
4135 | ADAS_J1939.dbc | CCVS1 | CruiseCtrlSetSpeed | km/h | Value of set (chosen) velocity of velocity control system. See SPN 6809 for an alternate resolution. If an algorithm that can modify the cruise control set point exists in the system, such as Predictive Cruise Control or Adaptive Cruise Control, ... | 0 | 0 | 250 | 1 |  | {}
4136 | ADAS_J1939.dbc | CCVS1 | CruiseCtrlAccelerateSwitch |  | Switch signal of the cruise control activator which indicates that the activator is in the position 'accelerate.' 00 - Cruise control activator not in the position 'accelerate' 01 - Cruise control activator in position 'accelerate' 10 - Error 11 ... | 0 | 0 | 3 | 1 |  | {3: 'Not available', 2: 'Error', 1: "Cruise control activator in position 'accelerate'", 0: "Cruise control activator not in the position 'accelerate'"}
4137 | ADAS_J1939.dbc | CCVS1 | CruiseCtrlResumeSwitch |  | Switch signal of the cruise control activator which indicates that the activator is in the position 'resume.' 00 - Cruise control activator not in the position 'resume' 01 - Cruise control activator in position 'resume' 10 - Error 11 - Not ... | 0 | 0 | 3 | 1 |  | {3: 'Not available', 2: 'Error', 1: "Cruise control activator in position 'resume'", 0: "Cruise control activator not in the position 'resume'"}
4138 | ADAS_J1939.dbc | CCVS1 | CruiseCtrlCoastSwitch |  | Switch signal of the cruise control activator which indicates that the activator is in the position 'coast (decelerate).' 00 - Cruise control activator not in the position 'coast' 01 - Cruise control activator in position 'coast' 10 - Error 11 - ... | 0 | 0 | 3 | 1 |  | {3: 'Not available', 2: 'Error', 1: "Cruise control activator in position 'coast'", 0: "Cruise control activator not in the position 'coast'"}
4139 | ADAS_J1939.dbc | CCVS1 | CruiseCtrlSetSwitch |  | Switch signal of the cruise control activator which indicates that the activator is in the position 'set.' 00 - Cruise control activator not in the position 'set' 01 - Cruise control activator in position 'set' 10 - Error 11 - Not available | 0 | 0 | 3 | 1 |  | {3: 'Not available', 2: 'Error', 1: "Cruise control activator in position 'set'", 0: "Cruise control activator not in the position 'set'"}
4140 | ADAS_J1939.dbc | CCVS1 | ClutchSwitch |  | Switch signal which indicates that the clutch pedal is being pressed. It is necessary for a safe drivetrain behavior that the clutch switch is set before the clutch is opened (cruise control function). 00 - Clutch pedal released 01 - Clutch pedal ... | 0 | 0 | 3 | 1 |  | {3: 'Not available', 2: 'Error', 1: 'Clutch pedal depressed', 0: 'Clutch pedal released'}
4141 | ADAS_J1939.dbc | CCVS1 | BrakeSwitch |  | Switch signal which indicates that the driver operated brake foot pedal is being pressed. This brake foot pedal is controlling the vehicles' service brake (total vehicle braking application, not park brakes). It is necessary for safe drivetrain ... | 0 | 0 | 3 | 1 |  | {3: 'Not Available', 2: 'Error', 1: 'Brake pedal depressed', 0: 'Brake pedal released'}
4142 | ADAS_J1939.dbc | CCVS1 | CruiseCtrlEnableSwitch |  | Switch signal which indicates that it is possible to manage the cruise control function. 00 - Cruise control disabled 01 - Cruise control enabled 10 - Error 11 - Not available | 0 | 0 | 3 | 1 |  | {3: 'Not available', 2: 'Error', 1: 'Cruise control enabled', 0: 'Cruise control disabled'}
4143 | ADAS_J1939.dbc | CCVS1 | CruiseCtrlActive |  | Cruise control is switched on. It is not ensured that the engine is controlled by cruise control, as in the case of a large driver's demand the engine is controlled by the driver while cruise control is active (maximum selection of cruise control ... | 0 | 0 | 3 | 1 |  | {3: 'Not available', 2: 'Error', 1: 'Cruise control switched on', 0: 'Cruise control switched off'}
4144 | ADAS_J1939.dbc | CCVS1 | WheelBasedVehicleSpeed | km/h | Speed of the vehicle as calculated from wheel or tailshaft speed. | 0 | 0 | 250.996 | 0.0039062 |  | {}
4145 | ADAS_J1939.dbc | CCVS1 | ParkBrakeReleaseInhibitRq |  | Park Brake Release Inhibit Request signals the desire that an applied park brake remain applied and limit the ability of the vehicle to be moved. 00 - Park Brake Release Inhibit not requested 01 - Park Brake Release Inhibit requested 10 - SAE ... | 0 | 0 | 3 | 1 |  | {3: 'Unavailable', 2: 'SAE reserved', 1: 'Park Brake Release Inhibit requested', 0: 'Park Brake Release Inhibit not requested'}
4146 | ADAS_J1939.dbc | CCVS1 | CruiseCtrlPauseSwitch |  | Switch signal which indicates the position of the Cruise Control Pause Switch used on Remote Cruise Control applications. The Cruise Control Pause Switch signal temporarily disables the Cruise Control function. 00 - Off 01 - On 10 - Error ... | 0 | 0 | 3 | 1 |  | {3: '-Take No Action', 2: '- Error Indicator', 1: '- On', 0: '- Off'}
4147 | ADAS_J1939.dbc | CCVS1 | ParkingBrakeSwitch |  | Switch signal which indicates when the parking brake is set. In general the switch actuated by the operator's park brake control, whether a pedal, lever or other control mechanism (see also SPN 619 and 5275). 00 - Parking brake not set 01 - ... | 0 | 0 | 3 | 1 |  | {3: 'Not available', 2: 'Error', 1: 'Parking brake set', 0: 'Parking brake not set'}
4148 | ADAS_J1939.dbc | CCVS1 | TwoSpeedAxleSwitch |  | Switch signal which indicates the current axle range. 00 - Low speed range 01 - High speed range 10 - Error 11 - Not available | 0 | 0 | 3 | 1 |  | {3: 'Not available', 2: 'Error', 1: 'High speed range', 0: 'Low speed range'}
4149 | ADAS_J1939.dbc | CCSS | MaxVehicleSpeedLimit6808 | km/h | Maximum vehicle velocity allowed. See SPN 74 for an alternate resolution. | 0 | 0 | 250.996 | 0.0039062 |  | {}
4150 | ADAS_J1939.dbc | CCSS | CruiseCtrlLowSetLimitSpeed | km/h | Minimum vehicle velocity at which cruise can be set or minimum vehicle velocity for cruise operation before it will exit cruise control operation. | 0 | 0 | 250 | 1 |  | {}
4151 | ADAS_J1939.dbc | CCSS | CruiseCtrlHighSetLimitSpeed | km/h | Maximum vehicle velocity at which cruise can be set. If Cruise Control Adjusted Maximum Speed (SPN 7495) is supported, then SPN 7495 has priority over SPN 87. See the definition for SPN 7495 for more details. | 0 | 0 | 250 | 1 |  | {}
4152 | ADAS_J1939.dbc | CCSS | MaxVehicleSpeedLimit | km/h | Maximum vehicle velocity allowed. See SPN 6808 for an alternate resolution. | 0 | 0 | 250 | 1 |  | {}
4153 | ADAS_J1939.dbc | CCC | AuxHeaterMaxOutputPower | W | The maximum output power of the auxiliary heater. | 0 | 0 | 128510 | 2 |  | {}
4154 | ADAS_J1939.dbc | CBI | TripServiceBrakeApplications | appl | Total number of times the service brakes have been activated since the last trip reset. Brake applications of less than 0.5 s are not counted and lengthy brake applications (longer than 0.5 s) are counted as a single event. NOTE - Definition and ... | 0 | 0 | 4211081215 | 1 |  | {}
4155 | ADAS_J1939.dbc | CBI | TripServiceBrakeDistance | km | Total distance over which the service brakes have been active since the last trip reset. | 0 | 0 | 526385151.875 | 0.125 |  | {}
4156 | ADAS_J1939.dbc | CBI | TripCompressionBrakeDistance | km | Total distance over which the compression brakes have been active since the last trip reset. | 0 | 0 | 526385151.875 | 0.125 |  | {}
4157 | ADAS_J1939.dbc | CBI | TotalCompressionBrakeDistance | km | Total distance over which the compression brakes have been active for the life of the engine. | 0 | 0 | 526385151.875 | 0.125 |  | {}
4158 | ADAS_J1939.dbc | CACI | CbA_CRfrgrntCmpressorOutletPress | kPa | This is the gage pressure at the compressor outlet in the cab air conditioning system. | 0 | 0 | 4000 | 16 |  | {}
4159 | ADAS_J1939.dbc | BT1 | SLIBattery4Temp | °C | Temperature of the battery 4 used for starting the engine, for lighting, and for ignition (SLI). The relation to physical location is determined by the equipment manufacturer. | 0 | -40 | 210 | 1 |  | {}
4160 | ADAS_J1939.dbc | BT1 | SLIBattery3Temp | °C | Temperature of the battery 3 used for starting the engine, for lighting, and for ignition (SLI). The relation to physical location is determined by the equipment manufacturer. | 0 | -40 | 210 | 1 |  | {}
4161 | ADAS_J1939.dbc | BT1 | Battery2Temp | °C | Temperature of the battery 2 used for starting the engine, for lighting, and for ignition (SLI). The relation to physical location is determined by the equipment manufacturer. | 0 | -40 | 210 | 1 |  | {}
4162 | ADAS_J1939.dbc | BT1 | Battery1Temp | °C | Temperature of the battery 1 used for starting the engine, for lighting, and for ignition (SLI). The relation to physical location is determined by the equipment manufacturer. | 0 | -40 | 210 | 1 |  | {}
4163 | ADAS_J1939.dbc | DLCC1 | VhclAccelerationRateLimitLampCmd |  | Command signal directly controlling the Vehicle Acceleration Rate Limit Lamp. 00 - Lamp Off 01 - Lamp On 10 - Reserved 11 - Not available NOTE: SPN 2979 is the original parameter used to provide vehicle acceleration rate limit status. This ... | 0 | 0 | 3 | 1 |  | {3: 'Not available', 2: 'Reserved', 1: 'Lamp On', 0: 'Lamp Off'}
4164 | ADAS_J1939.dbc | DLCC1 | EngSpeedVeryHighLampCmd |  | Command signal directly controlling the Engine Speed Very High Warning lamp. 00 - Lamp Off 01 - Lamp On 10 - Reserved 11 - Not available | 0 | 0 | 3 | 1 |  | {3: 'Not available', 2: 'Reserved', 1: 'Lamp On', 0: 'Lamp Off'}
4165 | ADAS_J1939.dbc | DLCC1 | EngSpeedHighLampCmd |  | Command signal directly controlling the Engine Speed High Warning lamp. 00 - Lamp Off 01 - Lamp On 10 - Reserved 11 - Not available | 0 | 0 | 3 | 1 |  | {3: 'Not available', 2: 'Reserved', 1: 'Lamp On', 0: 'Lamp Off'}
4166 | ADAS_J1939.dbc | DLCC1 | EngCtrlModule3ReadyForUseLampCmd |  | Command signal directly controlling the Engine Control Module 3 Ready for Use Lamp. This lamp is used to indicate whether ECM 3 can control the operation of the engine. In case of a failure in ECM 3, lamp will be turned OFF. 00 - Lamp Off 01 - ... | 0 | 0 | 3 | 1 |  | {3: 'Not available', 2: 'Reserved', 1: 'Lamp On', 0: 'Lamp Off'}
4167 | ADAS_J1939.dbc | DLCC1 | EngCtrlModule2ReadyForUseLampCmd |  | Command signal directly controlling the Engine Control Module 2 Ready for Use Lamp. This lamp is used to indicate whether ECM 2 can control the operation of the engine. In case of a failure in ECM 2, lamp will be turned OFF. 00 - Lamp Off 01 - ... | 0 | 0 | 3 | 1 |  | {3: 'Not available', 2: 'Reserved', 1: 'Lamp On', 0: 'Lamp Off'}
4168 | ADAS_J1939.dbc | DLCC1 | EngCtrlModule1ReadyForUseLampCmd |  | Command signal directly controlling the Engine Control Module 1 Ready for use Lamp. This lamp is used to indicate whether ECM 1 can control the operation of the engine. In case of a failure in ECM 1, lamp will be turned OFF. 00 - Lamp Off 01 - ... | 0 | 0 | 3 | 1 |  | {3: 'Not available', 2: 'Reserved', 1: 'Lamp On', 0: 'Lamp Off'}
4169 | ADAS_J1939.dbc | DLCC1 | EngFuelFilterRestrictedLampCmd |  | Command signal directly controlling the Engine Fuel Filter Restricted Lamp. 00 - Lamp Off 01 - Lamp On 10 - Reserved 11 - Not available | 0 | 0 | 3 | 1 |  | {3: 'Not available', 2: 'Reserved', 1: 'Lamp On', 0: 'Lamp Off'}
4170 | ADAS_J1939.dbc | DLCC1 | EngAirFilterRestrictionLampCmd |  | Command signal directly controlling the Engine Air Filter Restriction Lamp. 00 - Lamp Off 01 - Lamp On 10 - Reserved 11 - Not available | 0 | 0 | 3 | 1 |  | {3: 'Not available', 2: 'Reserved', 1: 'Lamp On', 0: 'Lamp Off'}
4171 | ADAS_J1939.dbc | DLCC1 | EngIdleManagementActiveLampCmd |  | Command signal directly controlling the Engine Idle Management Active Lamp 00 - Lamp Off 01 - Lamp On 10 - Reserved 11 - Not available Note: SPN 1661 should be used for reporting diagnostics of the Engine Idle Management Active Lamp. | 0 | 0 | 3 | 1 |  | {3: 'Not available', 2: 'Reserved', 1: 'Lamp On', 0: 'Lamp Off'}
4172 | ADAS_J1939.dbc | DLCC1 | EngCoolantLevelLowLampCmd |  | Command signal directly controlling the Engine Coolant Level Low Lamp 00 - Lamp Off 01 - Lamp On 10 - Reserved 11 - Not available | 0 | 0 | 3 | 1 |  | {3: 'Not available', 2: 'Reserved', 1: 'Lamp On', 0: 'Lamp Off'}
4173 | ADAS_J1939.dbc | DLCC1 | EngCoolantTempHighLampCmd |  | Command signal directly controlling the Engine Coolant Temperature High Lamp 00 - Lamp Off 01 - Lamp On 10 - Reserved 11 - Not available | 0 | 0 | 3 | 1 |  | {3: 'Not available', 2: 'Reserved', 1: 'Lamp On', 0: 'Lamp Off'}
4174 | ADAS_J1939.dbc | DLCC1 | EngOilPressLowLampCmd |  | Command signal directly controlling the Engine Oil Pressure Low Lamp 00 - Lamp Off 01 - Lamp On 10 - Reserved 11 - Not available | 0 | 0 | 3 | 1 |  | {3: 'Not available', 2: 'Reserved', 1: 'Lamp On', 0: 'Lamp Off'}
4175 | ADAS_J1939.dbc | DLCC1 | CmprssnBrkEnblSwtchIndctrLampCmd |  | Command signal directly controlling Compression Brake Enable Switch Indicator Lamp. The compression brake switch indicator signals the status of the compression brake enable switch to the operator. 00 - Lamp OFF 01 - Lamp ON 10 - Reserved 11 - ... | 0 | 0 | 3 | 1 |  | {3: 'Not available', 2: 'Reserved', 1: 'Lamp ON', 0: 'Lamp OFF'}
4176 | ADAS_J1939.dbc | DLCC1 | EngBrakeActiveLampCmd |  | Command signal directly controlling the Engine Brake Active Lamp. This is used for engine based retarders. 00 - Lamp Off 01 - Lamp On 10 - Reserved 11 - Not available | 0 | 0 | 3 | 1 |  | {3: 'Not available', 2: 'Reserved', 1: 'Lamp On', 0: 'Lamp Off'}
4177 | ADAS_J1939.dbc | DLCC1 | OBDMalfunctionIndicatorLampCmd |  | Command signal directly controlling the OBD Malfunction Indicator Lamp 00 - Lamp Off 01 - Lamp On 10 - Reserved 11 - Not available Note: SPN 1213 should be used for reporting diagnostics of the OBD Malfunction Indicator Lamp. | 0 | 0 | 3 | 1 |  | {3: 'Not available', 2: 'Reserved', 1: 'Lamp On', 0: 'Lamp Off'}
4178 | ADAS_J1939.dbc | DLCC1 | EngRedStopLampCmd |  | Command signal directly controlling the Engine Red Stop Lamp 00 - Lamp Off 01 - Lamp On 10 - Reserved 11 - Not available Note: SPN 623 should be used for reporting diagnostics of the Engine Red Stop Lamp. | 0 | 0 | 3 | 1 |  | {3: 'Not available', 2: 'Reserved', 1: 'Lamp On', 0: 'Lamp Off'}
4179 | ADAS_J1939.dbc | DLCC1 | EngAmberWarningLampCmd |  | Command signal directly controlling the Engine Amber Warning Lamp 00 - Lamp Off 01 - Lamp On 10 - Reserved 11 - Not available Note: SPN 624 should be used for reporting diagnostics of the Engine Amber Warning Lamp. | 0 | 0 | 3 | 1 |  | {3: 'Not available', 2: 'Reserved', 1: 'Lamp On', 0: 'Lamp Off'}
4180 | ADAS_J1939.dbc | DLCC1 | EngProtectLampCmd |  | Command signal directly controlling the Engine Protect Lamp 00 - Lamp Off 01 - Lamp On 10 - Reserved 11 - Not available Note: SPN 987 should be used for reporting diagnostics of the Engine Protect Lamp. | 0 | 0 | 3 | 1 |  | {3: 'Not available', 2: 'Reserved', 1: 'Lamp On', 0: 'Lamp Off'}
4181 | ADAS_J1939.dbc | CSI | RolloverSensorType |  | Type of Rollover Sensor. 0000 = acceleration sensor 0001 = pressure sensor 0010 = rollrate sensor 0011 = sonic sensor 0100 = fiber-optic sensor 0101 = radar sensor 0110 = lidar sensor 0111 = optical sensor 1000-1101 = Reserved 1110 = ... | 0 | 0 | 15 | 1 |  | {15: 'not available', 14: 'Error', 7: 'optical sensor', 6: 'lidar sensor', 5: 'radar sensor', 4: 'fiber-optic sensor', 3: 'sonic sensor', 2: 'rollrate sensor', 1: 'pressure sensor', 0: 'acceleration sensor'}
4182 | ADAS_J1939.dbc | CSI | RearCollisionSensor4Type |  | Type of Rear Collision Sensor 4. 0000 = acceleration sensor 0001 = pressure sensor 0010 = rollrate sensor 0011 = sonic sensor 0100 = fiber-optic sensor 0101 = radar sensor 0110 = lidar sensor 0111 = optical sensor 1000-1101 = Reserved ... | 0 | 0 | 15 | 1 |  | {15: 'not available', 14: 'Error', 7: 'optical sensor', 6: 'lidar sensor', 5: 'radar sensor', 4: 'fiber-optic sensor', 3: 'sonic sensor', 2: 'rollrate sensor', 1: 'pressure sensor', 0: 'acceleration sensor'}
4183 | ADAS_J1939.dbc | CSI | RearCollisionSensor3Type |  | Type of Rear Collision Sensor 3. 0000 = acceleration sensor 0001 = pressure sensor 0010 = rollrate sensor 0011 = sonic sensor 0100 = fiber-optic sensor 0101 = radar sensor 0110 = lidar sensor 0111 = optical sensor 1000-1101 = Reserved ... | 0 | 0 | 15 | 1 |  | {15: 'not available', 14: 'Error', 7: 'optical sensor', 6: 'lidar sensor', 5: 'radar sensor', 4: 'fiber-optic sensor', 3: 'sonic sensor', 2: 'rollrate sensor', 1: 'pressure sensor', 0: 'acceleration sensor'}
4184 | ADAS_J1939.dbc | CSI | RearCollisionSensor2Type |  | Type of Rear Collision Sensor 2. 0000 = acceleration sensor 0001 = pressure sensor 0010 = rollrate sensor 0011 = sonic sensor 0100 = fiber-optic sensor 0101 = radar sensor 0110 = lidar sensor 0111 = optical sensor 1000-1101 = Reserved ... | 0 | 0 | 15 | 1 |  | {15: 'not available', 14: 'Error', 7: 'optical sensor', 6: 'lidar sensor', 5: 'radar sensor', 4: 'fiber-optic sensor', 3: 'sonic sensor', 2: 'rollrate sensor', 1: 'pressure sensor', 0: 'acceleration sensor'}
4185 | ADAS_J1939.dbc | CSI | RearCollisionSensor1Type |  | Type of Rear Collision Sensor 1. 0000 = acceleration sensor 0001 = pressure sensor 0010 = rollrate sensor 0011 = sonic sensor 0100 = fiber-optic sensor 0101 = radar sensor 0110 = lidar sensor 0111 = optical sensor 1000-1101 = Reserved ... | 0 | 0 | 15 | 1 |  | {15: 'not available', 14: 'Error', 7: 'optical sensor', 6: 'lidar sensor', 5: 'radar sensor', 4: 'fiber-optic sensor', 3: 'sonic sensor', 2: 'rollrate sensor', 1: 'pressure sensor', 0: 'acceleration sensor'}
4186 | ADAS_J1939.dbc | CSI | SideCollisionSensorRearRightType |  | Type of Side Collision Sensor Rear - Right. 0000 = acceleration sensor 0001 = pressure sensor 0010 = rollrate sensor 0011 = sonic sensor 0100 = fiber-optic sensor 0101 = radar sensor 0110 = lidar sensor 0111 = optical sensor 1000-1101 = ... | 0 | 0 | 15 | 1 |  | {15: 'not available', 14: 'Error', 7: 'optical sensor', 6: 'lidar sensor', 5: 'radar sensor', 4: 'fiber-optic sensor', 3: 'sonic sensor', 2: 'rollrate sensor', 1: 'pressure sensor', 0: 'acceleration sensor'}
4187 | ADAS_J1939.dbc | CSI | SdCllisionSensorMidRearRightType |  | Type of Side Collision Sensor Mid Rear - Right. 0000 = acceleration sensor 0001 = pressure sensor 0010 = rollrate sensor 0011 = sonic sensor 0100 = fiber-optic sensor 0101 = radar sensor 0110 = lidar sensor 0111 = optical sensor 1000-1101 = ... | 0 | 0 | 15 | 1 |  | {15: 'not available', 14: 'Error', 7: 'optical sensor', 6: 'lidar sensor', 5: 'radar sensor', 4: 'fiber-optic sensor', 3: 'sonic sensor', 2: 'rollrate sensor', 1: 'pressure sensor', 0: 'acceleration sensor'}
4188 | ADAS_J1939.dbc | CSI | SdCllsionSensorMidFrontRightType |  | Type of Side Collision Sensor Mid Front - Right. 0000 = acceleration sensor 0001 = pressure sensor 0010 = rollrate sensor 0011 = sonic sensor 0100 = fiber-optic sensor 0101 = radar sensor 0110 = lidar sensor 0111 = optical sensor 1000-1101 ... | 0 | 0 | 15 | 1 |  | {15: 'not available', 14: 'Error', 7: 'optical sensor', 6: 'lidar sensor', 5: 'radar sensor', 4: 'fiber-optic sensor', 3: 'sonic sensor', 2: 'rollrate sensor', 1: 'pressure sensor', 0: 'acceleration sensor'}
4189 | ADAS_J1939.dbc | CSI | SdeCollisionSensorFrontRightType |  | Type of Side Collision Sensor Front - Right. 0000 = acceleration sensor 0001 = pressure sensor 0010 = rollrate sensor 0011 = sonic sensor 0100 = fiber-optic sensor 0101 = radar sensor 0110 = lidar sensor 0111 = optical sensor 1000-1101 = ... | 0 | 0 | 15 | 1 |  | {15: 'not available', 14: 'Error', 7: 'optical sensor', 6: 'lidar sensor', 5: 'radar sensor', 4: 'fiber-optic sensor', 3: 'sonic sensor', 2: 'rollrate sensor', 1: 'pressure sensor', 0: 'acceleration sensor'}
4190 | ADAS_J1939.dbc | CSI | SideCollisionSensorRearLeftType |  | Type of Side Collision Sensor Rear - Left. 0000 = acceleration sensor 0001 = pressure sensor 0010 = rollrate sensor 0011 = sonic sensor 0100 = fiber-optic sensor 0101 = radar sensor 0110 = lidar sensor 0111 = optical sensor 1000-1101 = ... | 0 | 0 | 15 | 1 |  | {15: 'not available', 14: 'Error', 7: 'optical sensor', 6: 'lidar sensor', 5: 'radar sensor', 4: 'fiber-optic sensor', 3: 'sonic sensor', 2: 'rollrate sensor', 1: 'pressure sensor', 0: 'acceleration sensor'}
4191 | ADAS_J1939.dbc | CSI | SdCollisionSensorMidRearLeftType |  | Type of Side Collision Sensor Mid Rear - Left. 0000 = acceleration sensor 0001 = pressure sensor 0010 = rollrate sensor 0011 = sonic sensor 0100 = fiber-optic sensor 0101 = radar sensor 0110 = lidar sensor 0111 = optical sensor 1000-1101 = ... | 0 | 0 | 15 | 1 |  | {15: 'not available', 14: 'Error', 7: 'optical sensor', 6: 'lidar sensor', 5: 'radar sensor', 4: 'fiber-optic sensor', 3: 'sonic sensor', 2: 'rollrate sensor', 1: 'pressure sensor', 0: 'acceleration sensor'}
4192 | ADAS_J1939.dbc | CSI | SdCllisionSensorMidFrontLeftType |  | Type of Side Collision Sensor Mid Front - Left. 0000 = acceleration sensor 0001 = pressure sensor 0010 = rollrate sensor 0011 = sonic sensor 0100 = fiber-optic sensor 0101 = radar sensor 0110 = lidar sensor 0111 = optical sensor 1000-1101 = ... | 0 | 0 | 15 | 1 |  | {15: 'not available', 14: 'Error', 7: 'optical sensor', 6: 'lidar sensor', 5: 'radar sensor', 4: 'fiber-optic sensor', 3: 'sonic sensor', 2: 'rollrate sensor', 1: 'pressure sensor', 0: 'acceleration sensor'}
4193 | ADAS_J1939.dbc | CSI | SideCollisionSensorFrontLeftType |  | Type of Side Collision Sensor Front - Left. 0000 = acceleration sensor 0001 = pressure sensor 0010 = rollrate sensor 0011 = sonic sensor 0100 = fiber-optic sensor 0101 = radar sensor 0110 = lidar sensor 0111 = optical sensor 1000-1101 = ... | 0 | 0 | 15 | 1 |  | {15: 'not available', 14: 'Error', 7: 'optical sensor', 6: 'lidar sensor', 5: 'radar sensor', 4: 'fiber-optic sensor', 3: 'sonic sensor', 2: 'rollrate sensor', 1: 'pressure sensor', 0: 'acceleration sensor'}
4194 | ADAS_J1939.dbc | CSI | FrontalCollisionSensor4Type |  | Type of Frontal Collision Sensor 4. 0000 = acceleration sensor 0001 = pressure sensor 0010 = rollrate sensor 0011 = sonic sensor 0100 = fiber-optic sensor 0101 = radar sensor 0110 = lidar sensor 0111 = optical sensor 1000-1101 = Reserved ... | 0 | 0 | 15 | 1 |  | {15: 'not available', 14: 'Error', 7: 'optical sensor', 6: 'lidar sensor', 5: 'radar sensor', 4: 'fiber-optic sensor', 3: 'sonic sensor', 2: 'rollrate sensor', 1: 'pressure sensor', 0: 'acceleration sensor'}
4195 | ADAS_J1939.dbc | CSI | FrontalCollisionSensor3Type |  | Type of Frontal Collision Sensor 3. 0000 = acceleration sensor 0001 = pressure sensor 0010 = rollrate sensor 0011 = sonic sensor 0100 = fiber-optic sensor 0101 = radar sensor 0110 = lidar sensor 0111 = optical sensor 1000-1101 = Reserved ... | 0 | 0 | 15 | 1 |  | {15: 'not available', 14: 'Error', 7: 'optical sensor', 6: 'lidar sensor', 5: 'radar sensor', 4: 'fiber-optic sensor', 3: 'sonic sensor', 2: 'rollrate sensor', 1: 'pressure sensor', 0: 'acceleration sensor'}
4196 | ADAS_J1939.dbc | CSI | FrontalCollisionSensor2Type |  | Type of Frontal Collision Sensor 2. 0000 = acceleration sensor 0001 = pressure sensor 0010 = rollrate sensor 0011 = sonic sensor 0100 = fiber-optic sensor 0101 = radar sensor 0110 = lidar sensor 0111 = optical sensor 1000-1101 = Reserved ... | 0 | 0 | 15 | 1 |  | {15: 'not available', 14: 'Error', 7: 'optical sensor', 6: 'lidar sensor', 5: 'radar sensor', 4: 'fiber-optic sensor', 3: 'sonic sensor', 2: 'rollrate sensor', 1: 'pressure sensor', 0: 'acceleration sensor'}
4197 | ADAS_J1939.dbc | CSI | FrontalCollisionSensor1Type |  | Type of Frontal Collision Sensor 1. 0000 = acceleration sensor 0001 = pressure sensor 0010 = rollrate sensor 0011 = sonic sensor 0100 = fiber-optic sensor 0101 = radar sensor 0110 = lidar sensor 0111 = optical sensor 1000-1101 = Reserved ... | 0 | 0 | 15 | 1 |  | {15: 'not available', 14: 'Error', 7: 'optical sensor', 6: 'lidar sensor', 5: 'radar sensor', 4: 'fiber-optic sensor', 3: 'sonic sensor', 2: 'rollrate sensor', 1: 'pressure sensor', 0: 'acceleration sensor'}
4198 | ADAS_J1939.dbc | CN | CrashChecksum |  | The Crash Checksum is used to verify the signal path from the airbag ECU to other devices in case of a crash. The 4 bit checksum is the sum of the high nibble and the low nibble of the sum of the identifier, the first 7 data bytes and the 4 bit ... | 0 | 0 | 15 | 1 |  | {}
4199 | ADAS_J1939.dbc | CN | CrashCounter |  | The Crash Counter prevents other ECUs from reacting to a faulty transmission of the Crash Notification PGN and serves as a safety mechanism. The Crash Counter becomes incremented by 1 for every sent message, starting with '0'. (0 follows 15) | 0 | 0 | 15 | 1 |  | {}
4200 | ADAS_J1939.dbc | CN | CrashType |  | Type of crash event. 00001 = frontal crash 00010 = rear crash 00100 = side crash (left) 01000 = side crash (right) 10000 = rollover It is possible to combine different Crash Types. (e.g. frontal and side crash (left) = 00101) | 0 | 0 | 0 | 1 |  | {16: 'rollover', 8: 'side crash, right)', 4: 'side crash, left)', 2: 'rear crash', 1: 'frontal crash'}
4201 | ADAS_J1939.dbc | CAC2P | EngChrgArClr2PrecoolerEfficiency | % | Engine charge air cooler 2 (CAC2) precooler efficiency is an indication of the precooler's ability to reduce the temperature of the gas that is being routed through the precooler. 0% = no reduction in temperature, 100% = maximum cooling. The CAC2 ... | 0 | 0 | 100 | 0.4 |  | {}
4202 | ADAS_J1939.dbc | CAC2P | EngChrgArClr2PrecoolerOutletTemp | °C | Temperature of the combustion air measured at the charge air cooler 2 precooler outlet. | 0 | -273 | 1734.9688 | 0.03125 |  | {}
4203 | ADAS_J1939.dbc | CAC2P | EngChrgArClr2PrecoolerIntakeTemp | °C | Temperature of the combustion air measured at the charge air cooler 2 precooler Intake. | 0 | -273 | 1734.9688 | 0.03125 |  | {}
4204 | ADAS_J1939.dbc | CAC2 | EngChargeAirCooler2Efficiency | % | Engine charge air cooler 2 (CAC2) is an indication of the CAC's ability to reduce the temperature of the combustion air that is being routed through the CAC. 0% = no reduction in temperature, 100% = maximum cooling. The CAC2 efficiency is calculated ... | 0 | 0 | 100 | 0.4 |  | {}
4205 | ADAS_J1939.dbc | CAC2 | EngChrgeAirCooler2AmbientAirTemp | °C | Temperature of the air surrounding charge air cooler 2. | 0 | -273 | 1734.9688 | 0.03125 |  | {}
4206 | ADAS_J1939.dbc | CAC2 | EngChargeAirCooler2OutletTemp | °C | Temperature of combustion air after it exits from the Charge Air Cooler 2 but before any mixing of recirculated exhaust gas. | 0 | -273 | 1734.9688 | 0.03125 |  | {}
4207 | ADAS_J1939.dbc | CAC2 | EngChargeAirCooler2IntakeTemp | °C | Temperature of the combustion air measured at the charge air cooler 2 Intake. | 0 | -273 | 1734.9688 | 0.03125 |  | {}
4208 | ADAS_J1939.dbc | CAC1P | EngChrgArClr1PrecoolerEfficiency | % | Engine charge air cooler 1 (CAC1) precooler efficiency is an indication of the precooler's ability to reduce the temperature of the combustion air that is being routed through the precooler. 0% = no reduction in temperature, 100% = maximum cooling ... | 0 | 0 | 100 | 0.4 |  | {}
4209 | ADAS_J1939.dbc | CAC1P | EngChrgArClr1PrecoolerOutletTemp | °C | Temperature of the combustion air measured at the charge air cooler 1 precooler outlet. | 0 | -273 | 1734.9688 | 0.03125 |  | {}
4210 | ADAS_J1939.dbc | CAC1P | EngChrgArClr1PrecoolerIntakeTemp | °C | Temperature of the combustion air measured at the charge air cooler 1 precooler intake. | 0 | -273 | 1734.9688 | 0.03125 |  | {}
4211 | ADAS_J1939.dbc | CAC1 | EngChargeAirCooler1Efficiency | % | Engine charge air cooler 1(CAC1) efficiency is an indication of the CAC's ability to reduce the temperature of the combustion air that is being routed through the CAC1. 0% = no reduction in temperature, 100% = maximum cooling. The CAC1 efficiency is ... | 0 | 0 | 100 | 0.4 |  | {}
4212 | ADAS_J1939.dbc | CAC1 | EngChrgeAirCooler1AmbientAirTemp | °C | Temperature of the air surrounding charge air cooler 1. | 0 | -273 | 1734.9688 | 0.03125 |  | {}
4213 | ADAS_J1939.dbc | CAC1 | EngChargeAirCooler1IntakeTemp | °C | Temperature of the combustion air measured at the CAC 1 Intake. | 0 | -273 | 1734.9688 | 0.03125 |  | {}
4214 | ADAS_J1939.dbc | BJM9 | Joystick9Button9PressedStatus |  | Reports when the joystick button has been pressed. 00 Button not pressed 01 Button pressed 10 Error Indicator 11 Not Available | 0 | 0 | 3 | 1 |  | {3: 'Not Available', 2: 'Error Indicator', 1: 'Button pressed', 0: 'Button not pressed'}
4215 | ADAS_J1939.dbc | BJM9 | Joystick9Button10PressedStatus |  | Reports when the joystick button has been pressed. 00 Button not pressed 01 Button pressed 10 Error Indicator 11 Not Available | 0 | 0 | 3 | 1 |  | {3: 'Not Available', 2: 'Error Indicator', 1: 'Button pressed', 0: 'Button not pressed'}
4216 | ADAS_J1939.dbc | BJM9 | Joystick9Button11PressedStatus |  | Reports when the joystick button has been pressed. 00 Button not pressed 01 Button pressed 10 Error Indicator 11 Not Available | 0 | 0 | 3 | 1 |  | {3: 'Not Available', 2: 'Error Indicator', 1: 'Button pressed', 0: 'Button not pressed'}
4217 | ADAS_J1939.dbc | BJM9 | Joystick9Button12PressedStatus |  | Reports when the joystick button has been pressed. 00 Button not pressed 01 Button pressed 10 Error Indicator 11 Not Available | 0 | 0 | 3 | 1 |  | {3: 'Not Available', 2: 'Error Indicator', 1: 'Button pressed', 0: 'Button not pressed'}
4218 | ADAS_J1939.dbc | BJM9 | Joystick9Button5PressedStatus |  | Reports when the joystick button has been pressed. 00 Button not pressed 01 Button pressed 10 Error Indicator 11 Not Available | 0 | 0 | 3 | 1 |  | {3: 'Not Available', 2: 'Error Indicator', 1: 'Button pressed', 0: 'Button not pressed'}
4219 | ADAS_J1939.dbc | BJM9 | Joystick9Button6PressedStatus |  | Reports when the joystick button has been pressed. 00 Button not pressed 01 Button pressed 10 Error Indicator 11 Not Available | 0 | 0 | 3 | 1 |  | {3: 'Not Available', 2: 'Error Indicator', 1: 'Button pressed', 0: 'Button not pressed'}
4220 | ADAS_J1939.dbc | BJM9 | Joystick9Button7PressedStatus |  | Reports when the joystick button has been pressed. 00 Button not pressed 01 Button pressed 10 Error Indicator 11 Not Available | 0 | 0 | 3 | 1 |  | {3: 'Not Available', 2: 'Error Indicator', 1: 'Button pressed', 0: 'Button not pressed'}
4221 | ADAS_J1939.dbc | BJM9 | Joystick9Button8PressedStatus |  | Reports when the joystick button has been pressed. 00 Button not pressed 01 Button pressed 10 Error Indicator 11 Not Available | 0 | 0 | 3 | 1 |  | {3: 'Not Available', 2: 'Error Indicator', 1: 'Button pressed', 0: 'Button not pressed'}
4222 | ADAS_J1939.dbc | BJM9 | Joystick9Button1PressedStatus |  | Reports when the joystick button has been pressed. 00 Button not pressed 01 Button pressed 10 Error Indicator 11 Not Available | 0 | 0 | 3 | 1 |  | {3: 'Not Available', 2: 'Error Indicator', 1: 'Button pressed', 0: 'Button not pressed'}
4223 | ADAS_J1939.dbc | BJM9 | Joystick9Button2PressedStatus |  | Reports when the joystick button has been pressed. 00 Button not pressed 01 Button pressed 10 Error Indicator 11 Not Available | 0 | 0 | 3 | 1 |  | {3: 'Not Available', 2: 'Error Indicator', 1: 'Button pressed', 0: 'Button not pressed'}
4224 | ADAS_J1939.dbc | BJM9 | Joystick9Button3PressedStatus |  | Reports when the joystick button has been pressed. 00 Button not pressed 01 Button pressed 10 Error Indicator 11 Not Available | 0 | 0 | 3 | 1 |  | {3: 'Not Available', 2: 'Error Indicator', 1: 'Button pressed', 0: 'Button not pressed'}
4225 | ADAS_J1939.dbc | BJM9 | Joystick9Button4PressedStatus |  | Reports when the joystick button has been pressed. 00 Button not pressed 01 Button pressed 10 Error Indicator 11 Not Available | 0 | 0 | 3 | 1 |  | {3: 'Not Available', 2: 'Error Indicator', 1: 'Button pressed', 0: 'Button not pressed'}
4226 | ADAS_J1939.dbc | BJM9 | Joystick9XAxisDetentPosStatus |  | Reports when the current joystick position is in the detent position for that axis of travel. 00 Not in the Detent Position 01 In the Detent Position 10 Error Indicator 11 Not Available | 0 | 0 | 3 | 1 |  | {3: 'Not Available', 2: 'Error Indicator', 1: 'In the Detent Position', 0: 'Not in the Detent Position'}
4227 | ADAS_J1939.dbc | BJM9 | Joystick9YAxisDetentPosStatus |  | Reports when the current joystick position is in the detent position for that axis of travel. 00 Not in the Detent Position 01 In the Detent Position 10 Error Indicator 11 Not Available | 0 | 0 | 3 | 1 |  | {3: 'Not Available', 2: 'Error Indicator', 1: 'In the Detent Position', 0: 'Not in the Detent Position'}
4228 | ADAS_J1939.dbc | BJM9 | Joystick9YAxisPos | % | The position of the joystick in the relative motion of travel from the neutral position. Position value of 0 is Neutral and position value 1000 (100%) is the end of linear zone. Value of 1022 indicates an error has occurred. | 0 | 0 | 102 | 0.1 |  | {}
4229 | ADAS_J1939.dbc | BJM9 | Jystck9YAxsLvrFrwrdPstvPosStatus |  | Reports when the current joystick position is on the positive travel side (forward, right, clockwise, up) relative to the neutral position for that axis of travel. 00 Not on Positive side of Neutral 01 On positive side of Neutral 10 Error ... | 0 | 0 | 3 | 1 |  | {3: 'Not Available', 2: 'Error Indicator', 1: 'On positive side of Neutral', 0: 'Not on Positive side of Neutral'}
4230 | ADAS_J1939.dbc | BJM9 | Jystck9YAxsLvrBckNgtivePosStatus |  | Reports when the current joystick position is on the negative travel side (back, left, counterclockwise, down) relative to the neutral position for that axis of travel. 00 Not on negative side of Neutral 01 On negative side of Neutral 10 Error ... | 0 | 0 | 3 | 1 |  | {3: 'Not Available', 2: 'Error Indicator', 1: 'On negative side of Neutral', 0: 'Not on negative side of Neutral'}
4231 | ADAS_J1939.dbc | BJM9 | Joystick9YAxisNeutralPosStatus |  | Reports when the current joystick position is in the neutral position for that axis of travel. The neutral position measurement must be determined from some mechanism other than the axis position measurement device. 00 Not in Neutral Position 01 ... | 0 | 0 | 3 | 1 |  | {3: 'Not Available', 2: 'Error Indicator', 1: 'In Neutral Position', 0: 'Not in Neutral Position'}
4232 | ADAS_J1939.dbc | BJM9 | Joystick9XAxisPos | % | The position of the joystick in the relative motion of travel from the neutral position. Position value of 0 is Neutral and position value 1000 (100%) is the end of linear zone. Value of 1022 indicates an error has occurred. | 0 | 0 | 102 | 0.1 |  | {}
4233 | ADAS_J1939.dbc | BJM9 | Jystck9XAxsLvrRghtPstvePosStatus |  | Reports when the current joystick position is on the positive travel side (forward, right, clockwise, up) relative to the neutral position for that axis of travel. 00 Not on Positive side of Neutral 01 On positive side of Neutral 10 Error ... | 0 | 0 | 3 | 1 |  | {3: 'Not Available', 2: 'Error Indicator', 1: 'On positive side of Neutral', 0: 'Not on Positive side of Neutral'}
4234 | ADAS_J1939.dbc | BJM9 | Jystck9XAxsLvrLftNgtivePosStatus |  | Reports when the current joystick position is on the negative travel side (back, left, counterclockwise, down) relative to the neutral position for that axis of travel. 00 Not on negative side of Neutral 01 On negative side of Neutral 10 Error ... | 0 | 0 | 3 | 1 |  | {3: 'Not Available', 2: 'Error Indicator', 1: 'On negative side of Neutral', 0: 'Not on negative side of Neutral'}
4235 | ADAS_J1939.dbc | BJM9 | Joystick9XAxisNeutralPosStatus |  | Reports when the current joystick position is in the neutral position for that axis of travel. The neutral position measurement must be determined from some mechanism other than the axis position measurement device. 00 Not in Neutral Position 01 ... | 0 | 0 | 3 | 1 |  | {3: 'Not Available', 2: 'Error Indicator', 1: 'In Neutral Position', 0: 'Not in Neutral Position'}
4236 | ADAS_J1939.dbc | BJM8 | Joystick8Button9PressedStatus |  | Reports when the joystick button has been pressed. 00 Button not pressed 01 Button pressed 10 Error Indicator 11 Not Available | 0 | 0 | 3 | 1 |  | {3: 'Not Available', 2: 'Error Indicator', 1: 'Button pressed', 0: 'Button not pressed'}
4237 | ADAS_J1939.dbc | BJM8 | Joystick8Button10PressedStatus |  | Reports when the joystick button has been pressed. 00 Button not pressed 01 Button pressed 10 Error Indicator 11 Not Available | 0 | 0 | 3 | 1 |  | {3: 'Not Available', 2: 'Error Indicator', 1: 'Button pressed', 0: 'Button not pressed'}
4238 | ADAS_J1939.dbc | BJM8 | Joystick8Button11PressedStatus |  | Reports when the joystick button has been pressed. 00 Button not pressed 01 Button pressed 10 Error Indicator 11 Not Available | 0 | 0 | 3 | 1 |  | {3: 'Not Available', 2: 'Error Indicator', 1: 'Button pressed', 0: 'Button not pressed'}
4239 | ADAS_J1939.dbc | BJM8 | Joystick8Button12PressedStatus |  | Reports when the joystick button has been pressed. 00 Button not pressed 01 Button pressed 10 Error Indicator 11 Not Available | 0 | 0 | 3 | 1 |  | {3: 'Not Available', 2: 'Error Indicator', 1: 'Button pressed', 0: 'Button not pressed'}
4240 | ADAS_J1939.dbc | BJM8 | Joystick8Button5PressedStatus |  | Reports when the joystick button has been pressed. 00 Button not pressed 01 Button pressed 10 Error Indicator 11 Not Available | 0 | 0 | 3 | 1 |  | {3: 'Not Available', 2: 'Error Indicator', 1: 'Button pressed', 0: 'Button not pressed'}
4241 | ADAS_J1939.dbc | BJM8 | Joystick8Button6PressedStatus |  | Reports when the joystick button has been pressed. 00 Button not pressed 01 Button pressed 10 Error Indicator 11 Not Available | 0 | 0 | 3 | 1 |  | {3: 'Not Available', 2: 'Error Indicator', 1: 'Button pressed', 0: 'Button not pressed'}
4242 | ADAS_J1939.dbc | BJM8 | Joystick8Button7PressedStatus |  | Reports when the joystick button has been pressed. 00 Button not pressed 01 Button pressed 10 Error Indicator 11 Not Available | 0 | 0 | 3 | 1 |  | {3: 'Not Available', 2: 'Error Indicator', 1: 'Button pressed', 0: 'Button not pressed'}
4243 | ADAS_J1939.dbc | BJM8 | Joystick8Button8PressedStatus |  | Reports when the joystick button has been pressed. 00 Button not pressed 01 Button pressed 10 Error Indicator 11 Not Available | 0 | 0 | 3 | 1 |  | {3: 'Not Available', 2: 'Error Indicator', 1: 'Button pressed', 0: 'Button not pressed'}
4244 | ADAS_J1939.dbc | BJM8 | Joystick8Button1PressedStatus |  | Reports when the joystick button has been pressed. 00 Button not pressed 01 Button pressed 10 Error Indicator 11 Not Available | 0 | 0 | 3 | 1 |  | {3: 'Not Available', 2: 'Error Indicator', 1: 'Button pressed', 0: 'Button not pressed'}
4245 | ADAS_J1939.dbc | BJM8 | Joystick8Button2PressedStatus |  | Reports when the joystick button has been pressed. 00 Button not pressed 01 Button pressed 10 Error Indicator 11 Not Available | 0 | 0 | 3 | 1 |  | {3: 'Not Available', 2: 'Error Indicator', 1: 'Button pressed', 0: 'Button not pressed'}
4246 | ADAS_J1939.dbc | BJM8 | Joystick8Button3PressedStatus |  | Reports when the joystick button has been pressed. 00 Button not pressed 01 Button pressed 10 Error Indicator 11 Not Available | 0 | 0 | 3 | 1 |  | {3: 'Not Available', 2: 'Error Indicator', 1: 'Button pressed', 0: 'Button not pressed'}
4247 | ADAS_J1939.dbc | BJM8 | Joystick8Button4PressedStatus |  | Reports when the joystick button has been pressed. 00 Button not pressed 01 Button pressed 10 Error Indicator 11 Not Available | 0 | 0 | 3 | 1 |  | {3: 'Not Available', 2: 'Error Indicator', 1: 'Button pressed', 0: 'Button not pressed'}
4248 | ADAS_J1939.dbc | BJM8 | Joystick8XAxisDetentPosStatus |  | Reports when the current joystick position is in the detent position for that axis of travel. 00 Not in the Detent Position 01 In the Detent Position 10 Error Indicator 11 Not Available | 0 | 0 | 3 | 1 |  | {3: 'Not Available', 2: 'Error Indicator', 1: 'In the Detent Position', 0: 'Not in the Detent Position'}
4249 | ADAS_J1939.dbc | BJM8 | Joystick8YAxisDetentPosStatus |  | Reports when the current joystick position is in the detent position for that axis of travel. 00 Not in the Detent Position 01 In the Detent Position 10 Error Indicator 11 Not Available | 0 | 0 | 3 | 1 |  | {3: 'Not Available', 2: 'Error Indicator', 1: 'In the Detent Position', 0: 'Not in the Detent Position'}
4250 | ADAS_J1939.dbc | BJM8 | Joystick8YAxisPos | % | The position of the joystick in the relative motion of travel from the neutral position. Position value of 0 is Neutral and position value 1000 (100%) is the end of linear zone. Value of 1022 indicates an error has occurred. | 0 | 0 | 102 | 0.1 |  | {}
4251 | ADAS_J1939.dbc | BJM8 | Jystck8YAxsLvrFrwrdPstvPosStatus |  | Reports when the current joystick position is on the positive travel side (forward, right, clockwise, up) relative to the neutral position for that axis of travel. 00 Not on Positive side of Neutral 01 On positive side of Neutral 10 Error ... | 0 | 0 | 3 | 1 |  | {3: 'Not Available', 2: 'Error Indicator', 1: 'On positive side of Neutral', 0: 'Not on Positive side of Neutral'}
4252 | ADAS_J1939.dbc | BJM8 | Jystck8YAxsLvrBckNgtivePosStatus |  | Reports when the current joystick position is on the negative travel side (back, left, counterclockwise, down) relative to the neutral position for that axis of travel. 00 Not on negative side of Neutral 01 On negative side of Neutral 10 Error ... | 0 | 0 | 3 | 1 |  | {3: 'Not Available', 2: 'Error Indicator', 1: 'On negative side of Neutral', 0: 'Not on negative side of Neutral'}
4253 | ADAS_J1939.dbc | BJM8 | Joystick8YAxisNeutralPosStatus |  | Reports when the current joystick position is in the neutral position for that axis of travel. The neutral position measurement must be determined from some mechanism other than the axis position measurement device. 00 Not in Neutral Position 01 ... | 0 | 0 | 3 | 1 |  | {3: 'Not Available', 2: 'Error Indicator', 1: 'In Neutral Position', 0: 'Not in Neutral Position'}
4254 | ADAS_J1939.dbc | BJM8 | Joystick8XAxisPos | % | The position of the joystick in the relative motion of travel from the neutral position. Position value of 0 is Neutral and position value 1000 (100%) is the end of linear zone. Value of 1022 indicates an error has occurred. | 0 | 0 | 102 | 0.1 |  | {}
4255 | ADAS_J1939.dbc | BJM8 | Jystck8XAxsLvrRghtPstvePosStatus |  | Reports when the current joystick position is on the positive travel side (forward, right, clockwise, up) relative to the neutral position for that axis of travel. 00 Not on Positive side of Neutral 01 On positive side of Neutral 10 Error ... | 0 | 0 | 3 | 1 |  | {3: 'Not Available', 2: 'Error Indicator', 1: 'On positive side of Neutral', 0: 'Not on Positive side of Neutral'}
4256 | ADAS_J1939.dbc | BJM8 | Jystck8XAxsLvrLftNgtivePosStatus |  | Reports when the current joystick position is on the negative travel side (back, left, counterclockwise, down) relative to the neutral position for that axis of travel. 00 Not on negative side of Neutral 01 On negative side of Neutral 10 Error ... | 0 | 0 | 3 | 1 |  | {3: 'Not Available', 2: 'Error Indicator', 1: 'On negative side of Neutral', 0: 'Not on negative side of Neutral'}
4257 | ADAS_J1939.dbc | BJM8 | Joystick8XAxisNeutralPosStatus |  | Reports when the current joystick position is in the neutral position for that axis of travel. The neutral position measurement must be determined from some mechanism other than the axis position measurement device. 00 Not in Neutral Position 01 ... | 0 | 0 | 3 | 1 |  | {3: 'Not Available', 2: 'Error Indicator', 1: 'In Neutral Position', 0: 'Not in Neutral Position'}
4258 | ADAS_J1939.dbc | BJM7 | Joystick7Button9PressedStatus |  | Reports when the joystick button has been pressed. 00 Button not pressed 01 Button pressed 10 Error Indicator 11 Not Available | 0 | 0 | 3 | 1 |  | {3: 'Not Available', 2: 'Error Indicator', 1: 'Button pressed', 0: 'Button not pressed'}
4259 | ADAS_J1939.dbc | BJM7 | Joystick7Button10PressedStatus |  | Reports when the joystick button has been pressed. 00 Button not pressed 01 Button pressed 10 Error Indicator 11 Not Available | 0 | 0 | 3 | 1 |  | {3: 'Not Available', 2: 'Error Indicator', 1: 'Button pressed', 0: 'Button not pressed'}
4260 | ADAS_J1939.dbc | BJM7 | Joystick7Button11PressedStatus |  | Reports when the joystick button has been pressed. 00 Button not pressed 01 Button pressed 10 Error Indicator 11 Not Available | 0 | 0 | 3 | 1 |  | {3: 'Not Available', 2: 'Error Indicator', 1: 'Button pressed', 0: 'Button not pressed'}
4261 | ADAS_J1939.dbc | BJM7 | Joystick7Button12PressedStatus |  | Reports when the joystick button has been pressed. 00 Button not pressed 01 Button pressed 10 Error Indicator 11 Not Available | 0 | 0 | 3 | 1 |  | {3: 'Not Available', 2: 'Error Indicator', 1: 'Button pressed', 0: 'Button not pressed'}
4262 | ADAS_J1939.dbc | BJM7 | Joystick7Button5PressedStatus |  | Reports when the joystick button has been pressed. 00 Button not pressed 01 Button pressed 10 Error Indicator 11 Not Available | 0 | 0 | 3 | 1 |  | {3: 'Not Available', 2: 'Error Indicator', 1: 'Button pressed', 0: 'Button not pressed'}
4263 | ADAS_J1939.dbc | BJM7 | Joystick7Button6PressedStatus |  | Reports when the joystick button has been pressed. 00 Button not pressed 01 Button pressed 10 Error Indicator 11 Not Available | 0 | 0 | 3 | 1 |  | {3: 'Not Available', 2: 'Error Indicator', 1: 'Button pressed', 0: 'Button not pressed'}
4264 | ADAS_J1939.dbc | BJM7 | Joystick7Button7PressedStatus |  | Reports when the joystick button has been pressed. 00 Button not pressed 01 Button pressed 10 Error Indicator 11 Not Available | 0 | 0 | 3 | 1 |  | {3: 'Not Available', 2: 'Error Indicator', 1: 'Button pressed', 0: 'Button not pressed'}
4265 | ADAS_J1939.dbc | BJM7 | Joystick7Button8PressedStatus |  | Reports when the joystick button has been pressed. 00 Button not pressed 01 Button pressed 10 Error Indicator 11 Not Available | 0 | 0 | 3 | 1 |  | {3: 'Not Available', 2: 'Error Indicator', 1: 'Button pressed', 0: 'Button not pressed'}
4266 | ADAS_J1939.dbc | BJM7 | Joystick7Button1PressedStatus |  | Reports when the joystick button has been pressed. 00 Button not pressed 01 Button pressed 10 Error Indicator 11 Not Available | 0 | 0 | 3 | 1 |  | {3: 'Not Available', 2: 'Error Indicator', 1: 'Button pressed', 0: 'Button not pressed'}
4267 | ADAS_J1939.dbc | BJM7 | Joystick7Button2PressedStatus |  | Reports when the joystick button has been pressed. 00 Button not pressed 01 Button pressed 10 Error Indicator 11 Not Available | 0 | 0 | 3 | 1 |  | {3: 'Not Available', 2: 'Error Indicator', 1: 'Button pressed', 0: 'Button not pressed'}
4268 | ADAS_J1939.dbc | BJM7 | Joystick7Button3PressedStatus |  | Reports when the joystick button has been pressed. 00 Button not pressed 01 Button pressed 10 Error Indicator 11 Not Available | 0 | 0 | 3 | 1 |  | {3: 'Not Available', 2: 'Error Indicator', 1: 'Button pressed', 0: 'Button not pressed'}
4269 | ADAS_J1939.dbc | BJM7 | Joystick7Button4PressedStatus |  | Reports when the joystick button has been pressed. 00 Button not pressed 01 Button pressed 10 Error Indicator 11 Not Available | 0 | 0 | 3 | 1 |  | {3: 'Not Available', 2: 'Error Indicator', 1: 'Button pressed', 0: 'Button not pressed'}
4270 | ADAS_J1939.dbc | BJM7 | Joystick7XAxisDetentPosStatus |  | Reports when the current joystick position is in the detent position for that axis of travel. 00 Not in the Detent Position 01 In the Detent Position 10 Error Indicator 11 Not Available | 0 | 0 | 3 | 1 |  | {3: 'Not Available', 2: 'Error Indicator', 1: 'In the Detent Position', 0: 'Not in the Detent Position'}
4271 | ADAS_J1939.dbc | BJM7 | Joystick7YAxisDetentPosStatus |  | Reports when the current joystick position is in the detent position for that axis of travel. 00 Not in the Detent Position 01 In the Detent Position 10 Error Indicator 11 Not Available | 0 | 0 | 3 | 1 |  | {3: 'Not Available', 2: 'Error Indicator', 1: 'In the Detent Position', 0: 'Not in the Detent Position'}
4272 | ADAS_J1939.dbc | BJM7 | Joystick7YAxisPos | % | The position of the joystick in the relative motion of travel from the neutral position. Position value of 0 is Neutral and position value 1000 (100%) is the end of linear zone. Value of 1022 indicates an error has occurred. | 0 | 0 | 102 | 0.1 |  | {}
4273 | ADAS_J1939.dbc | BJM7 | Jystck7YAxsLvrFrwrdPstvPosStatus |  | Reports when the current joystick position is on the positive travel side (forward, right, clockwise, up) relative to the neutral position for that axis of travel. 00 Not on Positive side of Neutral 01 On positive side of Neutral 10 Error ... | 0 | 0 | 3 | 1 |  | {3: 'Not Available', 2: 'Error Indicator', 1: 'On positive side of Neutral', 0: 'Not on Positive side of Neutral'}
4274 | ADAS_J1939.dbc | BJM7 | Jystck7YAxsLvrBckNgtivePosStatus |  | Reports when the current joystick position is on the negative travel side (back, left, counterclockwise, down) relative to the neutral position for that axis of travel. 00 Not on negative side of Neutral 01 On negative side of Neutral 10 Error ... | 0 | 0 | 3 | 1 |  | {3: 'Not Available', 2: 'Error Indicator', 1: 'On negative side of Neutral', 0: 'Not on negative side of Neutral'}
4275 | ADAS_J1939.dbc | BJM7 | Joystick7YAxisNeutralPosStatus |  | Reports when the current joystick position is in the neutral position for that axis of travel. The neutral position measurement must be determined from some mechanism other than the axis position measurement device. 00 Not in Neutral Position 01 ... | 0 | 0 | 3 | 1 |  | {3: 'Not Available', 2: 'Error Indicator', 1: 'In Neutral Position', 0: 'Not in Neutral Position'}
4276 | ADAS_J1939.dbc | BJM7 | Joystick7XAxisPos | % | The position of the joystick in the relative motion of travel from the neutral position. Position value of 0 is Neutral and position value 1000 (100%) is the end of linear zone. Value of 1022 indicates an error has occurred. | 0 | 0 | 102 | 0.1 |  | {}
4277 | ADAS_J1939.dbc | BJM7 | Jystck7XAxsLvrRghtPstvePosStatus |  | Reports when the current joystick position is on the positive travel side (forward, right, clockwise, up) relative to the neutral position for that axis of travel. 00 Not on Positive side of Neutral 01 On positive side of Neutral 10 Error ... | 0 | 0 | 3 | 1 |  | {3: 'Not Available', 2: 'Error Indicator', 1: 'On positive side of Neutral', 0: 'Not on Positive side of Neutral'}
4278 | ADAS_J1939.dbc | BJM7 | Jystck7XAxsLvrLftNgtivePosStatus |  | Reports when the current joystick position is on the negative travel side (back, left, counterclockwise, down) relative to the neutral position for that axis of travel. 00 Not on negative side of Neutral 01 On negative side of Neutral 10 Error ... | 0 | 0 | 3 | 1 |  | {3: 'Not Available', 2: 'Error Indicator', 1: 'On negative side of Neutral', 0: 'Not on negative side of Neutral'}
4279 | ADAS_J1939.dbc | BJM7 | Joystick7XAxisNeutralPosStatus |  | Reports when the current joystick position is in the neutral position for that axis of travel. The neutral position measurement must be determined from some mechanism other than the axis position measurement device. 00 Not in Neutral Position 01 ... | 0 | 0 | 3 | 1 |  | {3: 'Not Available', 2: 'Error Indicator', 1: 'In Neutral Position', 0: 'Not in Neutral Position'}
4280 | ADAS_J1939.dbc | BJM6 | Joystick6Button9PressedStatus |  | Reports when the joystick button has been pressed. 00 Button not pressed 01 Button pressed 10 Error Indicator 11 Not Available | 0 | 0 | 3 | 1 |  | {3: 'Not Available', 2: 'Error Indicator', 1: 'Button pressed', 0: 'Button not pressed'}
4281 | ADAS_J1939.dbc | BJM6 | Joystick6Button10PressedStatus |  | Reports when the joystick button has been pressed. 00 Button not pressed 01 Button pressed 10 Error Indicator 11 Not Available | 0 | 0 | 3 | 1 |  | {3: 'Not Available', 2: 'Error Indicator', 1: 'Button pressed', 0: 'Button not pressed'}
4282 | ADAS_J1939.dbc | BJM6 | Joystick6Button11PressedStatus |  | Reports when the joystick button has been pressed. 00 Button not pressed 01 Button pressed 10 Error Indicator 11 Not Available | 0 | 0 | 3 | 1 |  | {3: 'Not Available', 2: 'Error Indicator', 1: 'Button pressed', 0: 'Button not pressed'}
4283 | ADAS_J1939.dbc | BJM6 | Joystick6Button12PressedStatus |  | Reports when the joystick button has been pressed. 00 Button not pressed 01 Button pressed 10 Error Indicator 11 Not Available | 0 | 0 | 3 | 1 |  | {3: 'Not Available', 2: 'Error Indicator', 1: 'Button pressed', 0: 'Button not pressed'}
4284 | ADAS_J1939.dbc | BJM6 | Joystick6Button5PressedStatus |  | Reports when the joystick button has been pressed. 00 Button not pressed 01 Button pressed 10 Error Indicator 11 Not Available | 0 | 0 | 3 | 1 |  | {3: 'Not Available', 2: 'Error Indicator', 1: 'Button pressed', 0: 'Button not pressed'}
4285 | ADAS_J1939.dbc | BJM6 | Joystick6Button6PressedStatus |  | Reports when the joystick button has been pressed. 00 Button not pressed 01 Button pressed 10 Error Indicator 11 Not Available | 0 | 0 | 3 | 1 |  | {3: 'Not Available', 2: 'Error Indicator', 1: 'Button pressed', 0: 'Button not pressed'}
4286 | ADAS_J1939.dbc | BJM6 | Joystick6Button7PressedStatus |  | Reports when the joystick button has been pressed. 00 Button not pressed 01 Button pressed 10 Error Indicator 11 Not Available | 0 | 0 | 3 | 1 |  | {3: 'Not Available', 2: 'Error Indicator', 1: 'Button pressed', 0: 'Button not pressed'}
4287 | ADAS_J1939.dbc | BJM6 | Joystick6Button8PressedStatus |  | Reports when the joystick button has been pressed. 00 Button not pressed 01 Button pressed 10 Error Indicator 11 Not Available | 0 | 0 | 3 | 1 |  | {3: 'Not Available', 2: 'Error Indicator', 1: 'Button pressed', 0: 'Button not pressed'}
4288 | ADAS_J1939.dbc | BJM6 | Joystick6Button1PressedStatus |  | Reports when the joystick button has been pressed. 00 Button not pressed 01 Button pressed 10 Error Indicator 11 Not Available | 0 | 0 | 3 | 1 |  | {3: 'Not Available', 2: 'Error Indicator', 1: 'Button pressed', 0: 'Button not pressed'}
4289 | ADAS_J1939.dbc | BJM6 | Joystick6Button2PressedStatus |  | Reports when the joystick button has been pressed. 00 Button not pressed 01 Button pressed 10 Error Indicator 11 Not Available | 0 | 0 | 3 | 1 |  | {3: 'Not Available', 2: 'Error Indicator', 1: 'Button pressed', 0: 'Button not pressed'}
4290 | ADAS_J1939.dbc | BJM6 | Joystick6Button3PressedStatus |  | Reports when the joystick button has been pressed. 00 Button not pressed 01 Button pressed 10 Error Indicator 11 Not Available | 0 | 0 | 3 | 1 |  | {3: 'Not Available', 2: 'Error Indicator', 1: 'Button pressed', 0: 'Button not pressed'}
4291 | ADAS_J1939.dbc | BJM6 | Joystick6Button4PressedStatus |  | Reports when the joystick button has been pressed. 00 Button not pressed 01 Button pressed 10 Error Indicator 11 Not Available | 0 | 0 | 3 | 1 |  | {3: 'Not Available', 2: 'Error Indicator', 1: 'Button pressed', 0: 'Button not pressed'}
4292 | ADAS_J1939.dbc | BJM6 | Joystick6XAxisDetentPosStatus |  | Reports when the current joystick position is in the detent position for that axis of travel. 00 Not in the Detent Position 01 In the Detent Position 10 Error Indicator 11 Not Available | 0 | 0 | 3 | 1 |  | {3: 'Not Available', 2: 'Error Indicator', 1: 'In the Detent Position', 0: 'Not in the Detent Position'}
4293 | ADAS_J1939.dbc | BJM6 | Joystick6YAxisDetentPosStatus |  | Reports when the current joystick position is in the detent position for that axis of travel. 00 Not in the Detent Position 01 In the Detent Position 10 Error Indicator 11 Not Available | 0 | 0 | 3 | 1 |  | {3: 'Not Available', 2: 'Error Indicator', 1: 'In the Detent Position', 0: 'Not in the Detent Position'}
4294 | ADAS_J1939.dbc | BJM6 | Joystick6YAxisPos | % | The position of the joystick in the relative motion of travel from the neutral position. Position value of 0 is Neutral and position value 1000 (100%) is the end of linear zone. Value of 1022 indicates an error has occurred. | 0 | 0 | 102 | 0.1 |  | {}
4295 | ADAS_J1939.dbc | BJM6 | Jystck6YAxsLvrFrwrdPstvPosStatus |  | Reports when the current joystick position is on the positive travel side (forward, right, clockwise, up) relative to the neutral position for that axis of travel. 00 Not on Positive side of Neutral 01 On positive side of Neutral 10 Error ... | 0 | 0 | 3 | 1 |  | {3: 'Not Available', 2: 'Error Indicator', 1: 'On positive side of Neutral', 0: 'Not on Positive side of Neutral'}
4296 | ADAS_J1939.dbc | BJM6 | Jystck6YAxsLvrBckNgtivePosStatus |  | Reports when the current joystick position is on the negative travel side (back, left, counterclockwise, down) relative to the neutral position for that axis of travel. 00 Not on negative side of Neutral 01 On negative side of Neutral 10 Error ... | 0 | 0 | 3 | 1 |  | {3: 'Not Available', 2: 'Error Indicator', 1: 'On negative side of Neutral', 0: 'Not on negative side of Neutral'}
4297 | ADAS_J1939.dbc | BJM6 | Joystick6YAxisNeutralPosStatus |  | Reports when the current joystick position is in the neutral position for that axis of travel. The neutral position measurement must be determined from some mechanism other than the axis position measurement device. 00 Not in Neutral Position 01 ... | 0 | 0 | 3 | 1 |  | {3: 'Not Available', 2: 'Error Indicator', 1: 'In Neutral Position', 0: 'Not in Neutral Position'}
4298 | ADAS_J1939.dbc | BJM6 | Joystick6XAxisPos | % | The position of the joystick in the relative motion of travel from the neutral position. Position value of 0 is Neutral and position value 1000 (100%) is the end of linear zone. Value of 1022 indicates an error has occurred. | 0 | 0 | 102 | 0.1 |  | {}
4299 | ADAS_J1939.dbc | BJM6 | Jystck6XAxsLvrRghtPstvePosStatus |  | Reports when the current joystick position is on the positive travel side (forward, right, clockwise, up) relative to the neutral position for that axis of travel. 00 Not on Positive side of Neutral 01 On positive side of Neutral 10 Error ... | 0 | 0 | 3 | 1 |  | {3: 'Not Available', 2: 'Error Indicator', 1: 'On positive side of Neutral', 0: 'Not on Positive side of Neutral'}
4300 | ADAS_J1939.dbc | BJM6 | Jystck6XAxsLvrLftNgtivePosStatus |  | Reports when the current joystick position is on the negative travel side (back, left, counterclockwise, down) relative to the neutral position for that axis of travel. 00 Not on negative side of Neutral 01 On negative side of Neutral 10 Error ... | 0 | 0 | 3 | 1 |  | {3: 'Not Available', 2: 'Error Indicator', 1: 'On negative side of Neutral', 0: 'Not on negative side of Neutral'}
4301 | ADAS_J1939.dbc | BJM6 | Joystick6XAxisNeutralPosStatus |  | Reports when the current joystick position is in the neutral position for that axis of travel. The neutral position measurement must be determined from some mechanism other than the axis position measurement device. 00 Not in Neutral Position 01 ... | 0 | 0 | 3 | 1 |  | {3: 'Not Available', 2: 'Error Indicator', 1: 'In Neutral Position', 0: 'Not in Neutral Position'}
4302 | ADAS_J1939.dbc | BJM5 | Joystick5Button9PressedStatus |  | Reports when the joystick button has been pressed. 00 Button not pressed 01 Button pressed 10 Error Indicator 11 Not Available | 0 | 0 | 3 | 1 |  | {3: 'Not Available', 2: 'Error Indicator', 1: 'Button pressed', 0: 'Button not pressed'}
4303 | ADAS_J1939.dbc | BJM5 | Joystick5Button10PressedStatus |  | Reports when the joystick button has been pressed. 00 Button not pressed 01 Button pressed 10 Error Indicator 11 Not Available | 0 | 0 | 3 | 1 |  | {3: 'Not Available', 2: 'Error Indicator', 1: 'Button pressed', 0: 'Button not pressed'}
4304 | ADAS_J1939.dbc | BJM5 | Joystick5Button11PressedStatus |  | Reports when the joystick button has been pressed. 00 Button not pressed 01 Button pressed 10 Error Indicator 11 Not Available | 0 | 0 | 3 | 1 |  | {3: 'Not Available', 2: 'Error Indicator', 1: 'Button pressed', 0: 'Button not pressed'}
4305 | ADAS_J1939.dbc | BJM5 | Joystick5Button12PressedStatus |  | Reports when the joystick button has been pressed. 00 Button not pressed 01 Button pressed 10 Error Indicator 11 Not Available | 0 | 0 | 3 | 1 |  | {3: 'Not Available', 2: 'Error Indicator', 1: 'Button pressed', 0: 'Button not pressed'}
4306 | ADAS_J1939.dbc | BJM5 | Joystick5Button5PressedStatus |  | Reports when the joystick button has been pressed. 00 Button not pressed 01 Button pressed 10 Error Indicator 11 Not Available | 0 | 0 | 3 | 1 |  | {3: 'Not Available', 2: 'Error Indicator', 1: 'Button pressed', 0: 'Button not pressed'}
4307 | ADAS_J1939.dbc | BJM5 | Joystick5Button6PressedStatus |  | Reports when the joystick button has been pressed. 00 Button not pressed 01 Button pressed 10 Error Indicator 11 Not Available | 0 | 0 | 3 | 1 |  | {3: 'Not Available', 2: 'Error Indicator', 1: 'Button pressed', 0: 'Button not pressed'}
4308 | ADAS_J1939.dbc | BJM5 | Joystick5Button7PressedStatus |  | Reports when the joystick button has been pressed. 00 Button not pressed 01 Button pressed 10 Error Indicator 11 Not Available | 0 | 0 | 3 | 1 |  | {3: 'Not Available', 2: 'Error Indicator', 1: 'Button pressed', 0: 'Button not pressed'}
4309 | ADAS_J1939.dbc | BJM5 | Joystick5Button8PressedStatus |  | Reports when the joystick button has been pressed. 00 Button not pressed 01 Button pressed 10 Error Indicator 11 Not Available | 0 | 0 | 3 | 1 |  | {3: 'Not Available', 2: 'Error Indicator', 1: 'Button pressed', 0: 'Button not pressed'}
4310 | ADAS_J1939.dbc | BJM5 | Joystick5Button1PressedStatus |  | Reports when the joystick button has been pressed. 00 Button not pressed 01 Button pressed 10 Error Indicator 11 Not Available | 0 | 0 | 3 | 1 |  | {3: 'Not Available', 2: 'Error Indicator', 1: 'Button pressed', 0: 'Button not pressed'}
4311 | ADAS_J1939.dbc | BJM5 | Joystick5Button2PressedStatus |  | Reports when the joystick button has been pressed. 00 Button not pressed 01 Button pressed 10 Error Indicator 11 Not Available | 0 | 0 | 3 | 1 |  | {3: 'Not Available', 2: 'Error Indicator', 1: 'Button pressed', 0: 'Button not pressed'}
4312 | ADAS_J1939.dbc | BJM5 | Joystick5Button3PressedStatus |  | Reports when the joystick button has been pressed. 00 Button not pressed 01 Button pressed 10 Error Indicator 11 Not Available | 0 | 0 | 3 | 1 |  | {3: 'Not Available', 2: 'Error Indicator', 1: 'Button pressed', 0: 'Button not pressed'}
4313 | ADAS_J1939.dbc | BJM5 | Joystick5Button4PressedStatus |  | Reports when the joystick button has been pressed. 00 Button not pressed 01 Button pressed 10 Error Indicator 11 Not Available | 0 | 0 | 3 | 1 |  | {3: 'Not Available', 2: 'Error Indicator', 1: 'Button pressed', 0: 'Button not pressed'}
4314 | ADAS_J1939.dbc | BJM5 | Joystick5XAxisDetentPosStatus |  | Reports when the current joystick position is in the detent position for that axis of travel. 00 Not in the Detent Position 01 In the Detent Position 10 Error Indicator 11 Not Available | 0 | 0 | 3 | 1 |  | {3: 'Not Available', 2: 'Error Indicator', 1: 'In the Detent Position', 0: 'Not in the Detent Position'}
4315 | ADAS_J1939.dbc | BJM5 | Joystick5YAxisDetentPosStatus |  | Reports when the current joystick position is in the detent position for that axis of travel. 00 Not in the Detent Position 01 In the Detent Position 10 Error Indicator 11 Not Available | 0 | 0 | 3 | 1 |  | {3: 'Not Available', 2: 'Error Indicator', 1: 'In the Detent Position', 0: 'Not in the Detent Position'}
4316 | ADAS_J1939.dbc | BJM5 | Joystick5YAxisPos | % | The position of the joystick in the relative motion of travel from the neutral position. Position value of 0 is Neutral and position value 1000 (100%) is the end of linear zone. Value of 1022 indicates an error has occurred. | 0 | 0 | 102 | 0.1 |  | {}
4317 | ADAS_J1939.dbc | BJM5 | Jystck5YAxsLvrFrwrdPstvPosStatus |  | Reports when the current joystick position is on the positive travel side (forward, right, clockwise, up) relative to the neutral position for that axis of travel. 00 Not on Positive side of Neutral 01 On positive side of Neutral 10 Error ... | 0 | 0 | 3 | 1 |  | {3: 'Not Available', 2: 'Error Indicator', 1: 'On positive side of Neutral', 0: 'Not on Positive side of Neutral'}
4318 | ADAS_J1939.dbc | BJM5 | Jystck5YAxsLvrBckNgtivePosStatus |  | Reports when the current joystick position is on the negative travel side (back, left, counterclockwise, down) relative to the neutral position for that axis of travel. 00 Not on negative side of Neutral 01 On negative side of Neutral 10 Error ... | 0 | 0 | 3 | 1 |  | {3: 'Not Available', 2: 'Error Indicator', 1: 'On negative side of Neutral', 0: 'Not on negative side of Neutral'}
4319 | ADAS_J1939.dbc | BJM5 | Joystick5YAxisNeutralPosStatus |  | Reports when the current joystick position is in the neutral position for that axis of travel. The neutral position measurement must be determined from some mechanism other than the axis position measurement device. 00 Not in Neutral Position 01 ... | 0 | 0 | 3 | 1 |  | {3: 'Not Available', 2: 'Error Indicator', 1: 'In Neutral Position', 0: 'Not in Neutral Position'}
4320 | ADAS_J1939.dbc | BJM5 | Joystick5XAxisPos | % | The position of the joystick in the relative motion of travel from the neutral position. Position value of 0 is Neutral and position value 1000 (100%) is the end of linear zone. Value of 1022 indicates an error has occurred. | 0 | 0 | 102 | 0.1 |  | {}
4321 | ADAS_J1939.dbc | BJM5 | Jystck5XAxsLvrRghtPstvePosStatus |  | Reports when the current joystick position is on the positive travel side (forward, right, clockwise, up) relative to the neutral position for that axis of travel. 00 Not on Positive side of Neutral 01 On positive side of Neutral 10 Error ... | 0 | 0 | 3 | 1 |  | {3: 'Not Available', 2: 'Error Indicator', 1: 'On positive side of Neutral', 0: 'Not on Positive side of Neutral'}
4322 | ADAS_J1939.dbc | BJM5 | Jystck5XAxsLvrLftNgtivePosStatus |  | Reports when the current joystick position is on the negative travel side (back, left, counterclockwise, down) relative to the neutral position for that axis of travel. 00 Not on negative side of Neutral 01 On negative side of Neutral 10 Error ... | 0 | 0 | 3 | 1 |  | {3: 'Not Available', 2: 'Error Indicator', 1: 'On negative side of Neutral', 0: 'Not on negative side of Neutral'}
4323 | ADAS_J1939.dbc | BJM5 | Joystick5XAxisNeutralPosStatus |  | Reports when the current joystick position is in the neutral position for that axis of travel. The neutral position measurement must be determined from some mechanism other than the axis position measurement device. 00 Not in Neutral Position 01 ... | 0 | 0 | 3 | 1 |  | {3: 'Not Available', 2: 'Error Indicator', 1: 'In Neutral Position', 0: 'Not in Neutral Position'}
4324 | ADAS_J1939.dbc | BJM4 | Joystick4Button9PressedStatus |  | Reports when the joystick button has been pressed. 00 Button not pressed 01 Button pressed 10 Error Indicator 11 Not Available | 0 | 0 | 3 | 1 |  | {3: 'Not Available', 2: 'Error Indicator', 1: 'Button pressed', 0: 'Button not pressed'}
4325 | ADAS_J1939.dbc | BJM4 | Joystick4Button10PressedStatus |  | Reports when the joystick button has been pressed. 00 Button not pressed 01 Button pressed 10 Error Indicator 11 Not Available | 0 | 0 | 3 | 1 |  | {1: 'Button pressed', 0: 'Button not pressed', 3: 'Not Available', 2: 'Error Indicator'}
4326 | ADAS_J1939.dbc | BJM4 | Joystick4Button11PressedStatus |  | Reports when the joystick button has been pressed. 00 Button not pressed 01 Button pressed 10 Error Indicator 11 Not Available | 0 | 0 | 3 | 1 |  | {3: 'Not Available', 2: 'Error Indicator', 1: 'Button pressed', 0: 'Button not pressed'}
4327 | ADAS_J1939.dbc | BJM4 | Joystick4Button12PressedStatus |  | Reports when the joystick button has been pressed. 00 Button not pressed 01 Button pressed 10 Error Indicator 11 Not Available | 0 | 0 | 3 | 1 |  | {3: 'Not Available', 2: 'Error Indicator', 1: 'Button pressed', 0: 'Button not pressed'}
4328 | ADAS_J1939.dbc | BJM4 | Joystick4Button5PressedStatus |  | Reports when the joystick button has been pressed. 00 Button not pressed 01 Button pressed 10 Error Indicator 11 Not Available | 0 | 0 | 3 | 1 |  | {3: 'Not Available', 2: 'Error Indicator', 1: 'Button pressed', 0: 'Button not pressed'}
4329 | ADAS_J1939.dbc | BJM4 | Joystick4Button6PressedStatus |  | Reports when the joystick button has been pressed. 00 Button not pressed 01 Button pressed 10 Error Indicator 11 Not Available | 0 | 0 | 3 | 1 |  | {3: 'Not Available', 2: 'Error Indicator', 1: 'Button pressed', 0: 'Button not pressed'}
4330 | ADAS_J1939.dbc | BJM4 | Joystick4Button7PressedStatus |  | Reports when the joystick button has been pressed. 00 Button not pressed 01 Button pressed 10 Error Indicator 11 Not Available | 0 | 0 | 3 | 1 |  | {3: 'Not Available', 2: 'Error Indicator', 1: 'Button pressed', 0: 'Button not pressed'}
4331 | ADAS_J1939.dbc | BJM4 | Joystick4Button8PressedStatus |  | Reports when the joystick button has been pressed. 00 Button not pressed 01 Button pressed 10 Error Indicator 11 Not Available | 0 | 0 | 3 | 1 |  | {3: 'Not Available', 2: 'Error Indicator', 1: 'Button pressed', 0: 'Button not pressed'}
4332 | ADAS_J1939.dbc | BJM4 | Joystick4Button1PressedStatus |  | Reports when the joystick button has been pressed. 00 Button not pressed 01 Button pressed 10 Error Indicator 11 Not Available | 0 | 0 | 3 | 1 |  | {3: 'Not Available', 2: 'Error Indicator', 1: 'Button pressed', 0: 'Button not pressed'}
4333 | ADAS_J1939.dbc | BJM4 | Joystick4Button2PressedStatus |  | Reports when the joystick button has been pressed. 00 Button not pressed 01 Button pressed 10 Error Indicator 11 Not Available | 0 | 0 | 3 | 1 |  | {3: 'Not Available', 2: 'Error Indicator', 1: 'Button pressed', 0: 'Button not pressed'}
4334 | ADAS_J1939.dbc | BJM4 | Joystick4Button3PressedStatus |  | Reports when the joystick button has been pressed. 00 Button not pressed 01 Button pressed 10 Error Indicator 11 Not Available | 0 | 0 | 3 | 1 |  | {3: 'Not Available', 2: 'Error Indicator', 1: 'Button pressed', 0: 'Button not pressed'}
4335 | ADAS_J1939.dbc | BJM4 | Joystick4Button4PressedStatus |  | Reports when the joystick button has been pressed. 00 Button not pressed 01 Button pressed 10 Error Indicator 11 Not Available | 0 | 0 | 3 | 1 |  | {3: 'Not Available', 2: 'Error Indicator', 1: 'Button pressed', 0: 'Button not pressed'}
4336 | ADAS_J1939.dbc | BJM4 | Joystick4XAxisDetentPosStatus |  | Reports when the current joystick position is in the detent position for that axis of travel. 00 Not in the Detent Position 01 In the Detent Position 10 Error Indicator 11 Not Available | 0 | 0 | 3 | 1 |  | {3: 'Not Available', 2: 'Error Indicator', 1: 'In the Detent Position', 0: 'Not in the Detent Position'}
4337 | ADAS_J1939.dbc | BJM4 | Joystick4YAxisDetentPosStatus |  | Reports when the current joystick position is in the detent position for that axis of travel. 00 Not in the Detent Position 01 In the Detent Position 10 Error Indicator 11 Not Available | 0 | 0 | 3 | 1 |  | {3: 'Not Available', 2: 'Error Indicator', 1: 'In the Detent Position', 0: 'Not in the Detent Position'}
4338 | ADAS_J1939.dbc | BJM4 | Joystick4YAxisPos | % | The position of the joystick in the relative motion of travel from the neutral position. Position value of 0 is Neutral and position value 1000 (100%) is the end of linear zone. Value of 1022 indicates an error has occurred. | 0 | 0 | 102 | 0.1 |  | {}
4339 | ADAS_J1939.dbc | BJM4 | Jystck4YAxsLvrFrwrdPstvPosStatus |  | Reports when the current joystick position is on the positive travel side (forward, right, clockwise, up) relative to the neutral position for that axis of travel. 00 Not on Positive side of Neutral 01 On positive side of Neutral 10 Error ... | 0 | 0 | 3 | 1 |  | {3: 'Not Available', 2: 'Error Indicator', 1: 'On positive side of Neutral', 0: 'Not on Positive side of Neutral'}
4340 | ADAS_J1939.dbc | BJM4 | Jystck4YAxsLvrBckNgtivePosStatus |  | Reports when the current joystick position is on the negative travel side (back, left, counterclockwise, down) relative to the neutral position for that axis of travel. 00 Not on negative side of Neutral 01 On negative side of Neutral 10 Error ... | 0 | 0 | 3 | 1 |  | {3: 'Not Available', 2: 'Error Indicator', 1: 'On negative side of Neutral', 0: 'Not on negative side of Neutral'}
4341 | ADAS_J1939.dbc | BJM4 | Joystick4YAxisNeutralPosStatus |  | Reports when the current joystick position is in the neutral position for that axis of travel. The neutral position measurement must be determined from some mechanism other than the axis position measurement device. 00 Not in Neutral Position 01 ... | 0 | 0 | 3 | 1 |  | {3: 'Not Available', 2: 'Error Indicator', 1: 'In Neutral Position', 0: 'Not in Neutral Position'}
4342 | ADAS_J1939.dbc | BJM4 | Joystick4XAxisPos | % | The position of the joystick in the relative motion of travel from the neutral position. Position value of 0 is Neutral and position value 1000 (100%) is the end of linear zone. Value of 1022 indicates an error has occurred. | 0 | 0 | 102 | 0.1 |  | {}
4343 | ADAS_J1939.dbc | BJM4 | Jystck4XAxsLvrRghtPstvePosStatus |  | Reports when the current joystick position is on the positive travel side (forward, right, clockwise, up) relative to the neutral position for that axis of travel. 00 Not on Positive side of Neutral 01 On positive side of Neutral 10 Error ... | 0 | 0 | 3 | 1 |  | {3: 'Not Available', 2: 'Error Indicator', 1: 'On positive side of Neutral', 0: 'Not on Positive side of Neutral'}
4344 | ADAS_J1939.dbc | BJM4 | Jystck4XAxsLvrLftNgtivePosStatus |  | Reports when the current joystick position is on the negative travel side (back, left, counterclockwise, down) relative to the neutral position for that axis of travel. 00 Not on negative side of Neutral 01 On negative side of Neutral 10 Error ... | 0 | 0 | 3 | 1 |  | {3: 'Not Available', 2: 'Error Indicator', 1: 'On negative side of Neutral', 0: 'Not on negative side of Neutral'}
4345 | ADAS_J1939.dbc | BJM4 | Joystick4XAxisNeutralPosStatus |  | Reports when the current joystick position is in the neutral position for that axis of travel. The neutral position measurement must be determined from some mechanism other than the axis position measurement device. 00 Not in Neutral Position 01 ... | 0 | 0 | 3 | 1 |  | {3: 'Not Available', 2: 'Error Indicator', 1: 'In Neutral Position', 0: 'Not in Neutral Position'}
4346 | ADAS_J1939.dbc | BJM10 | Joystick10Button9PressedStatus |  | Reports when the joystick button has been pressed. 00 Button not pressed 01 Button pressed 10 Error Indicator 11 Not Available | 0 | 0 | 3 | 1 |  | {3: 'Not Available', 2: 'Error Indicator', 1: 'Button pressed', 0: 'Button not pressed'}
4347 | ADAS_J1939.dbc | BJM10 | Joystick10Button10PressedStatus |  | Reports when the joystick button has been pressed. 00 Button not pressed 01 Button pressed 10 Error Indicator 11 Not Available | 0 | 0 | 3 | 1 |  | {3: 'Not Available', 2: 'Error Indicator', 1: 'Button pressed', 0: 'Button not pressed'}
4348 | ADAS_J1939.dbc | BJM10 | Joystick10Button11PressedStatus |  | Reports when the joystick button has been pressed. 00 Button not pressed 01 Button pressed 10 Error Indicator 11 Not Available | 0 | 0 | 3 | 1 |  | {3: 'Not Available', 2: 'Error Indicator', 1: 'Button pressed', 0: 'Button not pressed'}
4349 | ADAS_J1939.dbc | BJM10 | Joystick10Button12PressedStatus |  | Reports when the joystick button has been pressed. 00 Button not pressed 01 Button pressed 10 Error Indicator 11 Not Available | 0 | 0 | 3 | 1 |  | {3: 'Not Available', 2: 'Error Indicator', 1: 'Button pressed', 0: 'Button not pressed'}
4350 | ADAS_J1939.dbc | BJM10 | Joystick10Button5PressedStatus |  | Reports when the joystick button has been pressed. 00 Button not pressed 01 Button pressed 10 Error Indicator 11 Not Available | 0 | 0 | 3 | 1 |  | {3: 'Not Available', 2: 'Error Indicator', 1: 'Button pressed', 0: 'Button not pressed'}
4351 | ADAS_J1939.dbc | BJM10 | Joystick10Button6PressedStatus |  | Reports when the joystick button has been pressed. 00 Button not pressed 01 Button pressed 10 Error Indicator 11 Not Available | 0 | 0 | 3 | 1 |  | {3: 'Not Available', 2: 'Error Indicator', 1: 'Button pressed', 0: 'Button not pressed'}
4352 | ADAS_J1939.dbc | BJM10 | Joystick10Button7PressedStatus |  | Reports when the joystick button has been pressed. 00 Button not pressed 01 Button pressed 10 Error Indicator 11 Not Available | 0 | 0 | 3 | 1 |  | {3: 'Not Available', 2: 'Error Indicator', 1: 'Button pressed', 0: 'Button not pressed'}
4353 | ADAS_J1939.dbc | BJM10 | Joystick10Button8PressedStatus |  | Reports when the joystick button has been pressed. 00 Button not pressed 01 Button pressed 10 Error Indicator 11 Not Available | 0 | 0 | 3 | 1 |  | {3: 'Not Available', 2: 'Error Indicator', 1: 'Button pressed', 0: 'Button not pressed'}
4354 | ADAS_J1939.dbc | BJM10 | Joystick10Button1PressedStatus |  | Reports when the joystick button has been pressed. 00 Button not pressed 01 Button pressed 10 Error Indicator 11 Not Available | 0 | 0 | 3 | 1 |  | {3: 'Not Available', 2: 'Error Indicator', 1: 'Button pressed', 0: 'Button not pressed'}
4355 | ADAS_J1939.dbc | BJM10 | Joystick10Button2PressedStatus |  | Reports when the joystick button has been pressed. 00 Button not pressed 01 Button pressed 10 Error Indicator 11 Not Available | 0 | 0 | 3 | 1 |  | {3: 'Not Available', 2: 'Error Indicator', 1: 'Button pressed', 0: 'Button not pressed'}
4356 | ADAS_J1939.dbc | BJM10 | Joystick10Button3PressedStatus |  | Reports when the joystick button has been pressed. 00 Button not pressed 01 Button pressed 10 Error Indicator 11 Not Available | 0 | 0 | 3 | 1 |  | {3: 'Not Available', 2: 'Error Indicator', 1: 'Button pressed', 0: 'Button not pressed'}
4357 | ADAS_J1939.dbc | BJM10 | Joystick10Button4PressedStatus |  | Reports when the joystick button has been pressed. 00 Button not pressed 01 Button pressed 10 Error Indicator 11 Not Available | 0 | 0 | 3 | 1 |  | {3: 'Not Available', 2: 'Error Indicator', 1: 'Button pressed', 0: 'Button not pressed'}
4358 | ADAS_J1939.dbc | BJM10 | Joystick10XAxisDetentPosStatus |  | Reports when the current joystick position is in the detent position for that axis of travel. 00 Not in the Detent Position 01 In the Detent Position 10 Error Indicator 11 Not Available | 0 | 0 | 3 | 1 |  | {3: 'Not Available', 2: 'Error Indicator', 1: 'In the Detent Position', 0: 'Not in the Detent Position'}
4359 | ADAS_J1939.dbc | BJM10 | Joystick10YAxisDetentPosStatus |  | Reports when the current joystick position is in the detent position for that axis of travel. 00 Not in the Detent Position 01 In the Detent Position 10 Error Indicator 11 Not Available | 0 | 0 | 3 | 1 |  | {3: 'Not Available', 2: 'Error Indicator', 1: 'In the Detent Position', 0: 'Not in the Detent Position'}
4360 | ADAS_J1939.dbc | BJM10 | Joystick10YAxisPos | % | The position of the joystick in the relative motion of travel from the neutral position. Position value of 0 is Neutral and position value 1000 (100%) is the end of linear zone. Value of 1022 indicates an error has occurred. | 0 | 0 | 102 | 0.1 |  | {}
4361 | ADAS_J1939.dbc | BJM10 | Jystck10YAxsLvrFrwrdPstvPsStatus |  | Reports when the current joystick position is on the positive travel side (forward, right, clockwise, up) relative to the neutral position for that axis of travel. 00 Not on Positive side of Neutral 01 On positive side of Neutral 10 Error ... | 0 | 0 | 3 | 1 |  | {3: 'Not Available', 2: 'Error Indicator', 1: 'On positive side of Neutral', 0: 'Not on Positive side of Neutral'}
4362 | ADAS_J1939.dbc | BJM10 | Jystck10YAxsLvrBckNgtvePosStatus |  | Reports when the current joystick position is on the negative travel side (back, left, counterclockwise, down) relative to the neutral position for that axis of travel. 00 Not on negative side of Neutral 01 On negative side of Neutral 10 Error ... | 0 | 0 | 3 | 1 |  | {3: 'Not Available', 2: 'Error Indicator', 1: 'On negative side of Neutral', 0: 'Not on negative side of Neutral'}
4363 | ADAS_J1939.dbc | BJM10 | Joystick10YAxisNeutralPosStatus |  | Reports when the current joystick position is in the neutral position for that axis of travel. The neutral position measurement must be determined from some mechanism other than the axis position measurement device. 00 Not in Neutral Position 01 ... | 0 | 0 | 3 | 1 |  | {3: 'Not Available', 2: 'Error Indicator', 1: 'In Neutral Position', 0: 'Not in Neutral Position'}
4364 | ADAS_J1939.dbc | BJM10 | Joystick10XAxisPos | % | The position of the joystick in the relative motion of travel from the neutral position. Position value of 0 is Neutral and position value 1000 (100%) is the end of linear zone. Value of 1022 indicates an error has occurred. | 0 | 0 | 102 | 0.1 |  | {}
4365 | ADAS_J1939.dbc | BJM10 | Jystck10XAxsLvrRghtPstvPosStatus |  | Reports when the current joystick position is on the positive travel side (forward, right, clockwise, up) relative to the neutral position for that axis of travel. 00 Not on Positive side of Neutral 01 On positive side of Neutral 10 Error ... | 0 | 0 | 3 | 1 |  | {3: 'Not Available', 2: 'Error Indicator', 1: 'On positive side of Neutral', 0: 'Not on Positive side of Neutral'}
4366 | ADAS_J1939.dbc | BJM10 | Jystck10XAxsLvrLftNgtvePosStatus |  | Reports when the current joystick position is on the negative travel side (back, left, counterclockwise, down) relative to the neutral position for that axis of travel. 00 Not on negative side of Neutral 01 On negative side of Neutral 10 Error ... | 0 | 0 | 3 | 1 |  | {3: 'Not Available', 2: 'Error Indicator', 1: 'On negative side of Neutral', 0: 'Not on negative side of Neutral'}
4367 | ADAS_J1939.dbc | BJM10 | Joystick10XAxisNeutralPosStatus |  | Reports when the current joystick position is in the neutral position for that axis of travel. The neutral position measurement must be determined from some mechanism other than the axis position measurement device. 00 Not in Neutral Position 01 ... | 0 | 0 | 3 | 1 |  | {3: 'Not Available', 2: 'Error Indicator', 1: 'In Neutral Position', 0: 'Not in Neutral Position'}
4368 | ADAS_J1939.dbc | BDS | PssngrArbgDctivationSwitchStatus |  | State of switch used to deactivate Passenger Airbag manually. 00 = passenger airbag activated 01 = passenger airbag deactivated 10 = Error - State of deactivation switch cannot be determined 11 = not available | 0 | 0 | 3 | 1 |  | {3: 'not available', 2: 'Error', 1: 'passenger airbag deactivated', 0: 'passenger airbag activated'}
4369 | ADAS_J1939.dbc | BDS | Beltlock10Status |  | State of switch used to determine if Beltlock 10 is buckled. 00 = unlocked 01 = locked 10 = Error - Beltlock state cannot be determined 11 = not available | 0 | 0 | 3 | 1 |  | {3: 'not available', 2: 'Error', 1: 'locked', 0: 'unlocked'}
4370 | ADAS_J1939.dbc | BDS | Beltlock9Status |  | State of switch used to determine if Beltlock 9 is buckled. 00 = unlocked 01 = locked 10 = Error - Beltlock state cannot be determined 11 = not available | 0 | 0 | 3 | 1 |  | {3: 'not available', 2: 'Error', 1: 'locked', 0: 'unlocked'}
4371 | ADAS_J1939.dbc | BDS | Beltlock8Status |  | State of switch used to determine if Beltlock 8 is buckled. 00 = unlocked 01 = locked 10 = Error - Beltlock state cannot be determined 11 = not available | 0 | 0 | 3 | 1 |  | {3: 'not available', 2: 'Error', 1: 'locked', 0: 'unlocked'}
4372 | ADAS_J1939.dbc | BDS | Beltlock7Status |  | State of switch used to determine if Beltlock 7 is buckled. 00 = unlocked 01 = locked 10 = Error - Beltlock state cannot be determined 11 = not available | 0 | 0 | 3 | 1 |  | {3: 'not available', 2: 'Error', 1: 'locked', 0: 'unlocked'}
4373 | ADAS_J1939.dbc | BDS | Beltlock6Status |  | State of switch used to determine if Beltlock 6 is buckled. 00 = unlocked 01 = locked 10 = Error - Beltlock state cannot be determined 11 = not available | 0 | 0 | 3 | 1 |  | {3: 'not available', 2: 'Error', 1: 'locked', 0: 'unlocked'}
4374 | ADAS_J1939.dbc | BDS | Beltlock5Status |  | State of switch used to determine if Beltlock 5 is buckled. 00 = unlocked 01 = locked 10 = Error - Beltlock state cannot be determined 11 = not available | 0 | 0 | 3 | 1 |  | {3: 'not available', 2: 'Error', 1: 'locked', 0: 'unlocked'}
4375 | ADAS_J1939.dbc | BDS | Beltlock4Status |  | State of switch used to determine if Beltlock 4 is buckled. 00 = unlocked 01 = locked 10 = Error - Beltlock state cannot be determined 11 = not available | 0 | 0 | 3 | 1 |  | {3: 'not available', 2: 'Error', 1: 'locked', 0: 'unlocked'}
4376 | ADAS_J1939.dbc | BDS | Beltlock3Status |  | State of switch used to determine if Beltlock 3 is buckled. 00 = unlocked 01 = locked 10 = Error - Beltlock state cannot be determined 11 = not available | 0 | 0 | 3 | 1 |  | {0: 'unlocked', 3: 'not available', 2: 'Error', 1: 'locked'}
4377 | ADAS_J1939.dbc | BDS | PassengerBeltlockStatus |  | State of switch used to determine if Passenger Beltlock is buckled. 00 = unlocked 01 = locked 10 = Error - Beltlock state cannot be determined 11 = not available | 0 | 0 | 3 | 1 |  | {3: 'not available', 2: 'Error', 1: 'locked', 0: 'unlocked'}
4378 | ADAS_J1939.dbc | BDS | DriverBeltlockStatus |  | State of switch used to determine if Driver Beltlock is buckled. 00 = unlocked 01 = locked 10 = Error - Beltlock state cannot be determined 11 = not available | 0 | 0 | 3 | 1 |  | {3: 'not available', 2: 'Error', 1: 'locked', 0: 'unlocked'}
4379 | ADAS_J1939.dbc | BCH2 | BatteryCharger2OutputCurrent | A | Output current of the battery charger connected to the main battery. If positive, this parameter shows the charging current of the battery charger connected to the main battery. Otherwise, if the charger hardware permits, this parameter represents ... | 0 | -1600 | 1612.75 | 0.05 |  | {}
4380 | ADAS_J1939.dbc | BCH2 | BatteryCharger2OutputVoltage | V | Output voltage measured on the battery terminals of the offline battery charger connected to the auxiliary battery. | 0 | 0 | 3212.75 | 0.05 |  | {}
4381 | ADAS_J1939.dbc | BCH2 | BatteryCharger2PowerLineState |  | A state of the battery charger connection to the power line for the charger connected to the auxiliary battery. 0 - Disconnected. The power line is disconnected from the charger. 1 - Connected. The power line is connected to the charger. 2 - ... | 0 | 0 | 3 | 1 |  | {3: 'Not available', 2: 'Error', 1: 'Connected', 0: 'Disconnected'}
4382 | ADAS_J1939.dbc | BCH2 | BatteryCharger2State |  | A state of the offline battery charger connected to the auxiliary battery. 0 - Idling. The power line or the battery is disconnected from the charger. 1 - Charging the battery. 2 - Stand-by or maintaining the battery charge. 3 to 12 - Reserved ... | 0 | 0 | 15 | 1 |  | {13: 'Battery failure', 2: 'Stand-by or maintaining the battery charge.', 1: 'Charging the battery.', 0: 'Idling', 15: 'Not available.', 14: 'Charger failure'}
4383 | ADAS_J1939.dbc | BCH1 | BatteryCharger1OutputCurrent | A | Output current of the battery charger connected to the main battery. If positive, this parameter shows the charging current of the battery charger connected to the main battery. Otherwise, if the charger hardware permits, this parameter represents ... | 0 | -1600 | 1612.75 | 0.05 |  | {}
4384 | ADAS_J1939.dbc | BCH1 | BatteryCharger1OutputVoltage | V | Output voltage measured on the battery terminals of the battery charger connected to the main battery. | 0 | 0 | 3212.75 | 0.05 |  | {}
4385 | ADAS_J1939.dbc | BCH1 | BatteryCharger1PowerLineState |  | A state of the battery charger connection to the power line for the charger connected to the main battery. 0 - Disconnected. The power line is disconnected from the charger. 1 - Connected. The power line is connected to the charger. 2 - Error 3 ... | 0 | 0 | 3 | 1 |  | {3: 'Not available', 2: 'Error', 1: 'Connected', 0: 'Disconnected'}
4386 | ADAS_J1939.dbc | BCH1 | BatteryCharger1State |  | A state of the battery charger connected to the main battery. 0 - Idling. The power line or the battery is disconnected from the charger. 1 - Charging the battery. 2 - Stand-by or maintaining the battery charge. 3 to 12 - Reserved 13 - Battery ... | 0 | 0 | 15 | 1 |  | {15: 'Not available.', 14: 'Charger failure', 13: 'Battery failure', 2: 'Stand-by or maintaining the battery charge.', 1: 'Charging the battery.', 0: 'Idling'}
4387 | ADAS_J1939.dbc | ATDT2 | TwoTWCDiffTemp | °C | The differential engine combustion byproducts gas temperature measured between the intake and outlet of the three way catalyst for exhaust bank 2. | 0 | -273 | 1734.9688 | 0.03125 |  | {}
4388 | ADAS_J1939.dbc | ATDT2 | OneTWCDiffTemp | °C | The differential engine combustion byproducts gas temperature measured between the intake and outlet of the three way catalyst for exhaust bank 1. | 0 | -273 | 1734.9688 | 0.03125 |  | {}
4389 | ADAS_J1939.dbc | ATDT1 | TwoGOCDiffTemp | °C | The differential engine combustion byproducts gas temperature measured between the intake and outlet of the gas oxidation catalyst for exhaust bank 2. This parameter should be used with engine fueled by gaseous fuel like natural gas or propane ... | 0 | -273 | 1734.9688 | 0.03125 |  | {}
4390 | ADAS_J1939.dbc | ATDT1 | OneGOCDiffTemp | °C | The differential engine combustion byproducts gas temperature measured between the intake and outlet of the gas oxidation catalyst for exhaust bank 1. This parameter should be used with engine fueled by gaseous fuel like natural gas or propane ... | 0 | -273 | 1734.9688 | 0.03125 |  | {}
4391 | ADAS_J1939.dbc | AT2WUDOC | OutTemp | °C | Temperature of engine combustion byproducts leaving the warm up Diesel Oxidation Catalyst in exhaust bank 2. This diesel parameter should be used with engines fueled by diesel fuel (not gaseous fuel like natural gas or propane). A separate ... | 0 | -273 | 1734.9688 | 0.03125 |  | {}
4392 | ADAS_J1939.dbc | AT2WUDOC | InTemp | °C | Temperature of engine combustion byproducts entering the warm up Diesel Oxidation Catalyst in exhaust bank 2. This diesel parameter should be used with engines fueled by diesel fuel (not gaseous fuel like natural gas or propane). A separate ... | 0 | -273 | 1734.9688 | 0.03125 |  | {}
4393 | ADAS_J1939.dbc | AT2TWC | DiffPressPreliminaryFMI |  | Used to identify the applicable J1939-73 FMI detected in the Three Way Catalytic Converter differential pressure sensor by the manufacturer's sensor control software in exhaust bank 2. When there is no failure FMI 31 is sent. In the case of multiple ... | 0 | 0 | 31 | 1 |  | {}
4394 | ADAS_J1939.dbc | AT2TWC | OutTempPreliminaryFMI |  | Used to identify the applicable J1939-73 FMI detected in the Three Way Catalyst outlet temperature sensor by the manufacturer's sensor control software in exhaust bank 2. When there is no failure FMI 31 is sent. In the case of multiple failures the ... | 0 | 0 | 31 | 1 |  | {}
4395 | ADAS_J1939.dbc | AT2TWC | InTempPreliminaryFMI |  | Used to identify the applicable J1939-73 FMI detected in the Three Way Catalyst intake temperature sensor by the manufacturer's sensor control software in exhaust bank 2. When there is no failure FMI 31 is sent. In the case of multiple failures the ... | 0 | 0 | 31 | 1 |  | {}
4396 | ADAS_J1939.dbc | AT2TWC | DiffPress | kPa | Exhaust differential pressure measured between the intake and exhaust of a Three Way Catalyst in exhaust bank 2. (For a single exhaust bank system, refer to parameters in PGN 64838.) | 0 | 0 | 6425.5 | 0.1 |  | {}
4397 | ADAS_J1939.dbc | AT2TWC | OutTemp | °C | Temperature of engine combustion byproducts leaving the Three Way Catalyst in exhaust bank 2. (For a single exhaust bank system, refer to parameters in PGN 64838.) | 0 | -273 | 1734.9688 | 0.03125 |  | {}
4398 | ADAS_J1939.dbc | AT2TWC | InTemp | °C | Temperature of engine combustion byproducts entering the Three Way Catalyst in exhaust bank 2. (For a single exhaust bank system, refer to parameters in PGN 64838.) | 0 | -273 | 1734.9688 | 0.03125 |  | {}
4399 | ADAS_J1939.dbc | AT2OGC2 | CorrectedNOx | ppm | The corrected outlet NOx value for aftertreatment 2 shall include all learned adaptions and offsets that are used to adjust the raw signal. 2016 MY and later engines with NOx sensors may be required to output a corrected' NOx sensor signal in ... | 0 | -200 | 3012.75 | 0.05 |  | {}
4400 | ADAS_J1939.dbc | AT2OGC2 | NOxSnsrSelfDiagFinalResult |  | Self-diagnosis result for NOx sensor ATO2 (Aftertreatment Outlet Bank 2) as a ratio of detected value to reference value defined by supplier. This result is used to determine if the signal resulting from the self-diagnosis test (as represented as a ... | 0 | 0 | 250 | 1 |  | {}
4401 | ADAS_J1939.dbc | AT2OGC2 | NOxSnsrNH3Correction | % | Correction of NH3 at the NOx-signal to correct (recalculate) sensor signal on the Engine ECU side. | 0 | 0 | 125 | 0.5 |  | {}
4402 | ADAS_J1939.dbc | AT2OGC2 | NOxSnsrNO2Correction | % | Correction of NO2 at the NOx-signal to correct (recalculate) sensor signal on the Engine ECU side. | 0 | 0 | 125 | 0.5 |  | {}
4403 | ADAS_J1939.dbc | AT2OGC2 | NOxSnsrNOxPressCorrection | %/bar | Correction of pressure NOx-signal to correct (recalculate) sensor signal on the Engine ECU side. | 0 | 0 | 125 | 0.5 |  | {}
4404 | ADAS_J1939.dbc | AT2OGC2 | NOxSnsrO2PressCorrection | %/bar | Correction of pressure Lambda-signal to correct (recalculate) sensor signal on the Engine ECU side. | 0 | 0 | 125 | 0.5 |  | {}
4405 | ADAS_J1939.dbc | AT2OGC1 | NOxSnsrOpHours | h | Counted hours that the NOx-sensor was operated with status 'dewpoint reached' | 0 | 0 | 64255 | 1 |  | {}
4406 | ADAS_J1939.dbc | AT2OGC1 | NOxSnsrNewPartDeviationNOxOffset | ppm | New part deviation NOx_Offset to correct (recalculate) sensor signal on the Engine ECU side. | 0 | -125 | 125 | 1 |  | {}
4407 | ADAS_J1939.dbc | AT2OGC1 | NOxSnsrNewPartDeviationNOxGain | % | New part deviation NOx_Gain to correct (recalculate) sensor signal on the Engine ECU side. | 0 | -100 | 100 | 0.1 |  | {}
4408 | ADAS_J1939.dbc | AT2OGC1 | NOxSnsrHtrRatio |  | Heater ratio to determine temperature at sensor tip. | 0 | 0 | 64.255 | 0.001 |  | {}
4409 | ADAS_J1939.dbc | AT2IGC2 | SCRInCorrectedNOx | ppm | The corrected intake Selective Catalytic Reduction NOx value for aftertreatment 2 shall include all learned adaptions and offsets that are used to adjust the raw signal. 2016 MY and later engines with NOx sensors may be required to output a ... | 0 | -200 | 3012.75 | 0.05 |  | {}
4410 | ADAS_J1939.dbc | AT2IGC2 | NOxSnsrSelfDiagFinalResult |  | Self-diagnosis result for NOx sensor ATI2 (Aftertreatment Intake Bank 2) as a ratio of detected value to reference value defined by supplier. This result is used to determine if the signal resulting from the self-diagnosis test (as represented as a ... | 0 | 0 | 250 | 1 |  | {}
4411 | ADAS_J1939.dbc | AT2IGC2 | NOxSnsrNH3Correction | % | Correction of NH3 at the NOx-signal to correct (recalculate) sensor signal on the Engine ECU side. | 0 | 0 | 125 | 0.5 |  | {}
4412 | ADAS_J1939.dbc | AT2IGC2 | NOxSnsrNO2Correction | % | Correction of NO2 at the NOx-signal to correct (recalculate) sensor signal on the Engine ECU side. | 0 | 0 | 125 | 0.5 |  | {}
4413 | ADAS_J1939.dbc | AT2IGC2 | NOxSnsrNOxPressCorrection | %/bar | Correction of pressure NOx-signal to correct (recalculate) sensor signal on the Engine ECU side. | 0 | 0 | 125 | 0.5 |  | {}
4414 | ADAS_J1939.dbc | AT2IGC2 | NOxSnsrO2PressCorrection | %/bar | Correction of pressure Lambda-signal to correct (recalculate) sensor signal on the Engine ECU side. | 0 | 0 | 125 | 0.5 |  | {}
4415 | ADAS_J1939.dbc | AT2IGC1 | NOxSnsrOpHours | h | Counted hours that the NOx-sensor was operated with status 'dewpoint reached' | 0 | 0 | 64255 | 1 |  | {}
4416 | ADAS_J1939.dbc | AT2IGC1 | NOxSnsrNewPartDeviationNOxOffset | ppm | New part deviation NOx_Offset to correct (recalculate) sensor signal on the Engine ECU side. | 0 | -125 | 125 | 1 |  | {}
4417 | ADAS_J1939.dbc | AT2IGC1 | NOxSnsrNewPartDeviationNOxGain | % | New part deviation NOx_Gain to correct (recalculate) sensor signal on the Engine ECU side. | 0 | -100 | 100 | 0.1 |  | {}
4418 | ADAS_J1939.dbc | AT2IGC1 | NOxSnsrHtrRatio |  | Heater ratio to determine temperature at sensor tip. | 0 | 0 | 64.255 | 0.001 |  | {}
4419 | ADAS_J1939.dbc | AT2FC2 | Press2Ctrl | % | Indicates how the device is controlling the aftertreatment 2 fuel pressure 2 regulating control valve. 0% = fully closed, 100%=fully open. | 0 | 0 | 160.6375 | 0.0025 |  | {}
4420 | ADAS_J1939.dbc | AT2FC2 | FlowDiverterVlvCtrl |  | Indicates how the device is controlling the aftertreatment 2 fuel flow diverter valve. When this valve is on it diverts fuel flow from the Aftertreatment 2 Regeneration Device. 00 off 01 on 10 reserved for SAE assignment 11 not available | 0 | 0 | 3 | 1 |  | {3: 'not available', 2: 'reserved for SAE assignment', 1: 'on', 0: 'off'}
4421 | ADAS_J1939.dbc | AT2FC2 | PumpRelayCtrl |  | Indicates how the device is controlling the aftertreatment 2 fuel pump relay. 00 off 01 on 10 reserved for SAE assignment 11 not available | 0 | 0 | 3 | 1 |  | {3: 'not available', 2: 'reserved for SAE assignment', 1: 'on', 0: 'off'}
4422 | ADAS_J1939.dbc | AT2FC2 | Press2 | kPa | Second fuel pressure measurement for the aftertreatment 2 system. | 0 | 0 | 6425.5 | 0.1 |  | {}
4423 | ADAS_J1939.dbc | AT2DPFSSC | StdDeviationCalOffset | % | Calibration offset for the soot standard deviation for Aftertreatment 2 Diesel Particulate Filter soot sensor. | 0 | 0 | 160.6375 | 0.0025 |  | {}
4424 | ADAS_J1939.dbc | AT2DPFSSC | MeanCalOffset | % | Calibration offset for the soot Mean for Aftertreatment 2 Diesel Particulate Filter soot sensor. | 0 | 0 | 160.6375 | 0.0025 |  | {}
4425 | ADAS_J1939.dbc | AT1WUDOC | OutTemp | °C | This is the temperature measured at the outlet of the warm up oxidation catalytic converter in exhaust bank 1. | 0 | -273 | 1734.9688 | 0.03125 |  | {}
4426 | ADAS_J1939.dbc | AT1WUDOC | InTemp | °C | This is the temperature measured at the intake of the warm up oxidation catalytic converter in exhaust bank 1. | 0 | -273 | 1734.9688 | 0.03125 |  | {}
4427 | ADAS_J1939.dbc | AT1TWC | DiffPressPreliminaryFMI |  | Used to identify the applicable J1939-73 FMI detected in the Three Way Catalytic Converter differential pressure sensor by the manufacturer's sensor control software in exhaust bank 1. When there is no failure FMI 31 is sent. In the case of multiple ... | 0 | 0 | 31 | 1 |  | {}
4428 | ADAS_J1939.dbc | AT1TWC | OutTempPreliminaryFMI |  | Used to identify the applicable J1939-73 FMI detected in the Three Way Catalyst outlet temperature sensor by the manufacturer's sensor control software in exhaust bank 1. When there is no failure FMI 31 is sent. In the case of multiple failures the ... | 0 | 0 | 31 | 1 |  | {}
4429 | ADAS_J1939.dbc | AT1TWC | InTempPreliminaryFMI |  | Used to identify the applicable J1939-73 FMI detected in the Three Way Catalyst intake temperature sensor by the manufacturer's sensor control software in exhaust bank 1. When there is no failure FMI 31 is sent. In the case of multiple failures the ... | 0 | 0 | 31 | 1 |  | {}
4430 | ADAS_J1939.dbc | AT1TWC | DiffPress | kPa | Exhaust differential pressure measured between the intake and exhaust of a Three Way Catalyst in exhaust bank 1. | 0 | 0 | 6425.5 | 0.1 |  | {}
4431 | ADAS_J1939.dbc | AT1TWC | OutTemp | °C | Temperature of engine combustion byproducts leaving the Three Way Catalyst in exhaust bank 1. | 0 | -273 | 1734.9688 | 0.03125 |  | {}
4432 | ADAS_J1939.dbc | AT1TWC | InTemp | °C | Temperature of engine combustion byproducts entering the Three Way Catalyst in exhaust bank 1. | 0 | -273 | 1734.9688 | 0.03125 |  | {}
4433 | ADAS_J1939.dbc | AT1T1I1 | HtrPreliminaryFMI |  | Used to identify the applicable J1939-73 FMI detected for the heater of the diesel exhaust fluid tank for aftertreatment system 1 (exhaust bank 1), as detected by the manufacturer's control software. When there is no failure, FMI 31 is sent. In the ... | 0 | 0 | 31 | 1 |  | {}
4434 | ADAS_J1939.dbc | AT1T1I1 | Htr | % | Percentage of heating applied to the aftertreatment 1 diesel exhaust fluid tank heater. A value of 0% means no heating applied, a value of 100% means full heating applied. The diesel exhaust fluid tank heater warms the diesel exhaust fluid in the ... | 0 | 0 | 100 | 0.4 |  | {}
4435 | ADAS_J1939.dbc | AT1T1I1 | SCROpIndSev |  | Severity status of the operator inducement system for anomalies with the SCR system, such as tampering, low DEF quality, and DEF tank level. Higher numerical levels indicate more severe levels of inducement. Level 1 is the least severe. 000 - ... | 0 | 0 | 7 | 1 |  | {7: 'Not Available / Not Supported', 6: 'Temporary Override of Inducement ', 5: 'Inducement Level 5 ..', 4: 'Inducement Level 4 ..', 3: 'Inducement Level 3 \x85 EPA defined SCR Inducement', 2: 'Inducement Level 2 \x85 DEF Warning', 1: 'Inducement Level 1 \x85 EPA defined SCR Inducement', 0: 'Driver Warning'}
4436 | ADAS_J1939.dbc | AT1T1I1 | TempPreliminaryFMI |  | Used to identify the applicable J1939-73 FMI detected for the diesel exhaust fluid tank temperature for aftertreatment system 1 (exhaust bank 1), as detected by the manufacturer's control software. When there is no failure, FMI 31 is sent. In the ... | 0 | 0 | 31 | 1 |  | {}
4437 | ADAS_J1939.dbc | AT1T1I1 | DEFTankLowLvlInd |  | The desired illumination of the driver's warning indicator for diesel exhaust fluid (DEF) tank low level. 000 - Off - indicates adequate DEF level e.g., for Euro VI this is used to indicate the driver warning system is non-active for diesel ... | 0 | 0 | 7 | 1 |  | {7: 'not available', 6: 'reserved for SAE assignment', 5: 'reserved for SAE assignment', 4: 'On fast blink', 3: 'reserved for SAE assignment', 2: 'reserved for SAE assignment', 1: 'On solid', 0: 'Off'}
4438 | ADAS_J1939.dbc | AT1T1I1 | LvlVolPreliminaryFMI |  | Used to identify the applicable J1939-73 FMI detected in the diesel exhaust fluid tank level sensor by the manufacturer's sensor control software. This FMI is applicable to either the diesel exhaust fluid tank level or diesel exhaust fluid tank ... | 0 | 0 | 31 | 1 |  | {}
4439 | ADAS_J1939.dbc | AT1T1I1 | Lvl | mm | The diesel exhaust fluid level height in mm in the diesel exhaust fluid storage container for aftertreatment system 1 (exhaust bank 1). See SPN 1761 and SPN 7530 for alternate measurements. Parameter Specific Indicator: A value of 0xFB indicates ... | 0 | 0 | 6425.5 | 0.1 |  | {}
4440 | ADAS_J1939.dbc | AT1T1I1 | Temp1 | °C | Temperature of the diesel exhaust fluid in the storage tank. | 0 | -40 | 210 | 1 |  | {}
4441 | ADAS_J1939.dbc | AT1T1I1 | Volume | % | Ratio of volume of diesel exhaust fluid to the total volume of diesel exhaust fluid storage container for aftertreatment system 1 (exhaust bank 1). 0% is empty and 100% is full. See SPN 3517 and SPN 7530 for alternate measurements. Parameter ... | 0 | 0 | 100 | 0.4 |  | {}
4442 | ADAS_J1939.dbc | AT1OGC2 | CorrectedNOx | ppm | The corrected outlet NOx value for aftertreatment 1 shall include all learned adaptions and offsets that are used to adjust the raw signal. 2016 MY and later engines with NOx sensors may be required to output a corrected' NOx sensor signal in ... | 0 | -200 | 3012.75 | 0.05 |  | {}
4443 | ADAS_J1939.dbc | AT1OGC2 | NOxSnsrSelfDiagFinalResult |  | Self-diagnosis result for NOx sensor ATO1 (Aftertreatment Outlet Bank 1) as a ratio of detected value to reference value defined by supplier. This result is used to determine if the signal resulting from the self-diagnosis test (as represented as a ... | 0 | 0 | 250 | 1 |  | {}
4444 | ADAS_J1939.dbc | AT1OGC2 | NOxSnsrNH3Correction | % | Correction of NH3 at the NOx-signal to correct (recalculate) sensor signal on the Engine ECU side. | 0 | 0 | 125 | 0.5 |  | {}
4445 | ADAS_J1939.dbc | AT1OGC2 | NOxSnsrNO2Correction | % | Correction of NO2 at the NOx-signal to correct (recalculate) sensor signal on the Engine ECU side. | 0 | 0 | 125 | 0.5 |  | {}
4446 | ADAS_J1939.dbc | AT1OGC2 | NOxSnsrNOxPressCorrection | %/bar | Correction of pressure NOx-signal to correct (recalculate) sensor signal on the Engine ECU side. | 0 | 0 | 125 | 0.5 |  | {}
4447 | ADAS_J1939.dbc | AT1OGC2 | NOxSnsrO2PressCorrection | %/bar | Correction of pressure Lambda-signal to correct (recalculate) sensor signal on the Engine ECU side. | 0 | 0 | 125 | 0.5 |  | {}
4448 | ADAS_J1939.dbc | AT1OGC1 | NOxSnsrOpHours | h | Counted hours that the NOx-sensor was operated with status 'dewpoint reached' | 0 | 0 | 64255 | 1 |  | {}
4449 | ADAS_J1939.dbc | AT1OGC1 | NOxSnsrNewPartDeviationNOxOffset | ppm | New part deviation NOx_Offset to correct (recalculate) sensor signal on the Engine ECU side. | 0 | -125 | 125 | 1 |  | {}
4450 | ADAS_J1939.dbc | AT1OGC1 | NOxSnsrNewPartDeviationNOxGain | % | New part deviation NOx_Gain to correct (recalculate) sensor signal on the Engine ECU side. | 0 | -100 | 100 | 0.1 |  | {}
4451 | ADAS_J1939.dbc | AT1OGC1 | NOxSnsrHtrRatio |  | Heater ratio to determine temperature at sensor tip. | 0 | 0 | 64.255 | 0.001 |  | {}
4452 | ADAS_J1939.dbc | AT1IGC2 | SCRInCorrectedNOx | ppm | The corrected intake Selective Catalytic Reduction NOx value for aftertreatment 1 shall include all learned adaptions and offsets that are used to adjust the raw signal. 2016 MY and later engines with NOx sensors may be required to output a ... | 0 | -200 | 3012.75 | 0.05 |  | {}
4453 | ADAS_J1939.dbc | AT1IGC2 | NOxSnsrSelfDiagFinalResult |  | Self-diagnosis result for NOx sensor ATI1 (Aftertreatment Intake Bank 1) as a ratio of detected value to reference value defined by supplier. This result is used to determine if the signal resulting from the self-diagnosis test (as represented as a ... | 0 | 0 | 250 | 1 |  | {}
4454 | ADAS_J1939.dbc | AT1IGC2 | NOxSnsrNH3Correction | % | Correction of NH3 at the NOx-signal to correct (recalculate) sensor signal on the Engine ECU side. | 0 | 0 | 125 | 0.5 |  | {}
4455 | ADAS_J1939.dbc | AT1IGC2 | NOxSnsrNO2Correction | % | Correction of NO2 at the NOx-signal to correct (recalculate) sensor signal on the Engine ECU side. | 0 | 0 | 125 | 0.5 |  | {}
4456 | ADAS_J1939.dbc | AT1IGC2 | NOxSnsrNOxPressCorrection | %/bar | Correction of pressure NOx-signal to correct (recalculate) sensor signal on the Engine ECU side. | 0 | 0 | 125 | 0.5 |  | {}
4457 | ADAS_J1939.dbc | AT1IGC2 | NOxSnsrO2PressCorrection | %/bar | Correction of pressure Lambda-signal to correct (recalculate) sensor signal on the Engine ECU side. | 0 | 0 | 125 | 0.5 |  | {}
4458 | ADAS_J1939.dbc | AT1IGC1 | NOxSnsrOpHours | h | Counted hours that the NOx-sensor was operated with status 'dewpoint reached' | 0 | 0 | 64255 | 1 |  | {}
4459 | ADAS_J1939.dbc | AT1IGC1 | NOxSnsrNewPartDeviationNOxOffset | ppm | New part deviation NOx_Offset to correct (recalculate) sensor signal on the Engine ECU side. | 0 | -125 | 125 | 1 |  | {}
4460 | ADAS_J1939.dbc | AT1IGC1 | NOxSnsrNewPartDeviationNOxGain | % | New part deviation NOx_Gain to correct (recalculate) sensor signal on the Engine ECU side. | 0 | -100 | 100 | 0.1 |  | {}
4461 | ADAS_J1939.dbc | AT1IGC1 | NOxSnsrHtrRatio |  | Heater ratio to determine temperature at sensor tip. | 0 | 0 | 64.255 | 0.001 |  | {}
4462 | ADAS_J1939.dbc | AT1DPFSSC | StdDeviationCalOffset | % | Calibration offset for the soot standard deviation for Aftertreatment 1 Diesel Particulate Filter soot sensor. | 0 | 0 | 160.6375 | 0.0025 |  | {}
4463 | ADAS_J1939.dbc | AT1DPFSSC | MeanCalOffset | % | Calibration offset for the soot Mean for Aftertreatment 1 Diesel Particulate Filter soot sensor. | 0 | 0 | 160.6375 | 0.0025 |  | {}
4464 | ADAS_J1939.dbc | ARMSWIMC | Armrest2Switch2 |  | Status of the second switch located in armrest 2. 00: Off 01: On 10: Reserved 11: Don't care/take no action | 0 | 0 | 3 | 1 |  | {3: "Don't care/take no action", 2: 'Reserved', 1: 'On', 0: 'Off'}
4465 | ADAS_J1939.dbc | ARMSWIMC | Armrest2Switch1 |  | Status of the first switch located in armrest 2. 00: Off 01: On 10: Reserved 11: Don't care/take no action | 0 | 0 | 3 | 1 |  | {3: "Don't care/take no action", 2: 'Reserved', 1: 'On', 0: 'Off'}
4466 | ADAS_J1939.dbc | ARMSWIMC | Armrest1Switch2 |  | Status of the second switch located in armrest 1. 00: Off 01: On 10: Reserved 11: Don't care/take no action | 0 | 0 | 3 | 1 |  | {3: "Don't care/take no action", 2: 'Reserved', 1: 'On', 0: 'Off'}
4467 | ADAS_J1939.dbc | ARMSWIMC | Armrest1Switch1 |  | Status of the first switch located in armrest 1. 00: Off 01: On 10: Reserved 11: Don't care/take no action | 0 | 0 | 3 | 1 |  | {3: "Don't care/take no action", 2: 'Reserved', 1: 'On', 0: 'Off'}
4468 | ADAS_J1939.dbc | ARI | AngularRateMeasurementLatency | ms | The estimated measurement latency of the measurement. NOTE: This is only the sensor latency and does not include any additional latencies that might exist because of the CAN Bus or overall system implementation. Latency is the time from sensor ... | 0 | 0 | 125 | 0.5 |  | {}
4469 | ADAS_J1939.dbc | ARI | YawRateExRangeFigureOfMerit |  | Figure of merit for yaw angle measurement. 00 = Yaw rate fully functional. Data is within sensor specification. 01 = Yaw rate degraded. Data is suspect due to environmental conditions. 10 = Error 11 = Not available | 0 | 0 | 3 | 1 |  | {3: 'Not available', 2: 'Error', 1: 'Yaw rate degraded', 0: 'Yaw rate fully functional'}
4470 | ADAS_J1939.dbc | ARI | RollRateExRangeFigureOfMerit |  | Figure of merit for roll rate measurement. 00 = Roll rate fully functional. Data is within sensor specification. 01 = Roll rate degraded. Data is suspect due to environmental conditions. 10 = Error 11 = Not available | 0 | 0 | 3 | 1 |  | {3: 'Not available', 2: 'Error', 1: 'Roll rate degraded', 0: 'Roll rate fully functional'}
4471 | ADAS_J1939.dbc | ARI | PitchRateExRangeFigureOfMerit |  | Figure of merit for pitch rate measurement. 00 = Pitch rate fully functional. Data is within sensor specification. 01 = Pitch rate degraded. Data is suspect due to environmental conditions. 10 = Error 11 = Not available | 0 | 0 | 3 | 1 |  | {3: 'Not available', 2: 'Error', 1: 'Pitch rate degraded', 0: 'Pitch rate fully functional'}
4472 | ADAS_J1939.dbc | ARI | YawRateExRange | deg/s | Yaw rate is the rate-of-change of the yaw angle over time. A positive yaw rate signal results when the object turns clockwise. This parameter is defined according to a Z-Down axis system and the sign of the value is in accordance to the right-hand ... | 0 | -250 | 250.992 | 0.0078125 |  | {}
4473 | ADAS_J1939.dbc | ARI | RollRateExRange | deg/s | Roll rate is the rate-of-change of the roll angle over time. The roll rate for increasing roll to the right is reported with a positive value. Roll angle is the same for both Z-Down and Z-Up axis systems, since both systems have positive X axis ... | 0 | -250 | 250.992 | 0.0078125 |  | {}
4474 | ADAS_J1939.dbc | ARI | PitchRateExRange | deg/s | Pitch rate is the rate-of-change of the pitch angle over time, where the pitch angle vector is in the direction of travel of the vehicle. The pitch rate for increasing ascent over time is reported with a positive value. This parameter is defined ... | 0 | -250 | 250.992 | 0.0078125 |  | {}
4475 | ADAS_J1939.dbc | AFT2NAI | DesulfationStatus |  | Indicates whether the NOx adsorber desulfation regeneration in the second aftertreatment system is active or inactive 00 Inactive 01 Active 10 Error indicator 11 Not available | 0 | 0 | 3 | 1 |  | {3: 'Not available', 2: 'Error indicator', 1: 'Active', 0: 'Inactive'}
4476 | ADAS_J1939.dbc | AFT2NAI | RegenStatus |  | Indicates whether the NOx adsorber regeneration in the second aftertreatment system is active or inactive 00 Inactive 01 Active 10 Error indicator 11 Not available | 0 | 0 | 3 | 1 |  | {3: 'Not available', 2: 'Error indicator', 1: 'Active', 0: 'Inactive'}
4477 | ADAS_J1939.dbc | AFT1NAI | DesulfationStatus |  | Indicates whether the NOx adsorber desulfation regeneration in the first aftertreatment system is active or inactive 00 Inactive 01 Active 10 Error indicator 11 Not available | 0 | 0 | 3 | 1 |  | {3: 'Not available', 2: 'Error indicator', 1: 'Active', 0: 'Inactive'}
4478 | ADAS_J1939.dbc | AFT1NAI | RegenStatus |  | Indicates whether the NOx adsorber regeneration in the first aftertreatment system is active or inactive. 00 Inactive 01 Active 10 Error indicator 11 Not available | 0 | 0 | 3 | 1 |  | {3: 'Not available', 2: 'Error indicator', 1: 'Active', 0: 'Inactive'}
4479 | ADAS_J1939.dbc | A2SCRSI1 | ConversionEfficiency | % | The SCR conversion efficiency percentage. Calculated as 100 times the catalyst intake NOx minus the catalyst outlet NOx divided by the catalyst intake NOx. The catalyst conversion efficiency number in itself does not imply emissions compliance or ... | 0 | 0 | 100 | 0.4 |  | {}
4480 | ADAS_J1939.dbc | A2SCRSI1 | CommandedDEFConsumption | L/h | This parameter transmits the amount of diesel exhaust fluid that the emissions control system has requested to be used, averaged over the past 15 hours of engine operation. Used to determine whether the SCR system is using an appropriate amount of ... | 0 | 0 | 3212.75 | 0.05 |  | {}
4481 | ADAS_J1939.dbc | A2SCRSI1 | DEFAvgConsumption | L/h | Measured use of diesel exhaust fluid by a Selective Catalytic Reduction system for exhaust emission control, averaged over the previous 15 hours of engine operation. Used to determine whether the SCR system is using an appropriate amount of diesel ... | 0 | 0 | 3212.75 | 0.05 |  | {}
4482 | ADAS_J1939.dbc | A2SCRRT2I | DEFQuickThawHtrPreliminaryFMI |  | Used to identify the applicable J1939-73 FMI detected for the heater of the diesel exhaust fluid quick thaw tank for aftertreatment system 2 (exhaust bank 2), as detected by the manufacturer's control software. When there is no failure, FMI 31 is ... | 0 | 0 | 31 | 1 |  | {}
4483 | ADAS_J1939.dbc | A2SCRRT2I | DEFQuickThawHtr | % | The diesel exhaust fluid quick thaw tank heater percentage for aftertreatment system 2 (exhaust bank 2). 0% is off. See SPN 5415 for the command for this tank heater. | 0 | 0 | 100 | 0.4 |  | {}
4484 | ADAS_J1939.dbc | A2SCRRT2I | DEFQuickThawTempPreliminaryFMI |  | Used to identify the applicable J1939-73 FMI detected for the diesel exhaust fluid quick thaw tank temperature for aftertreatment system 2 (exhaust bank 2), as detected by the manufacturer's control software. When there is no failure, FMI 31 is ... | 0 | 0 | 31 | 1 |  | {}
4485 | ADAS_J1939.dbc | A2SCRRT2I | DEFQuickThawLvlPreliminaryFMI |  | Used to identify the applicable J1939-73 FMI detected for the fluid level height of the diesel exhaust fluid quick thaw tank for aftertreatment system 2 (exhaust bank 2), as detected by the manufacturer's control software. This FMI is applicable to ... | 0 | 0 | 31 | 1 |  | {}
4486 | ADAS_J1939.dbc | A2SCRRT2I | DEFQuickThawTankLvl | mm | The diesel exhaust fluid level height in mm in the diesel exhaust fluid quick thaw tank for aftertreatment system 2 (exhaust bank 2). See SPN 4433 for alternate measurement. Parameter Specific Indicator: A value of 0xFB indicates conditions are ... | 0 | 0 | 6425.5 | 0.1 |  | {}
4487 | ADAS_J1939.dbc | A2SCRRT2I | DEFQuickThawTemp | °C | The diesel exhaust fluid quick thaw tank temperature for aftertreatment system 2 (exhaust bank 2). | 0 | -40 | 210 | 1 |  | {}
4488 | ADAS_J1939.dbc | A2SCRRT2I | DEFQuickThawTankVolume | % | Ratio of volume of diesel exhaust fluid to the total volume of diesel exhaust fluid storage container for aftertreatment system 2 (exhaust bank 2). 0% is empty and 100% is full. An alternative to this SPN is SPN 4435. Parameter Specific ... | 0 | 0 | 100 | 0.4 |  | {}
4489 | ADAS_J1939.dbc | A2DEFT1I1 | HtrPreliminaryFMI |  | Used to identify the applicable J1939-73 FMI detected for the heater of the diesel exhaust fluid tank for aftertreatment system 2 (exhaust bank 2), as detected by the manufacturer's control software. When there is no failure, FMI 31 is sent. In the ... | 0 | 0 | 31 | 1 |  | {}
4490 | ADAS_J1939.dbc | A2DEFT1I1 | Htr | % | Percentage of heating applied to the aftertreatment 2 diesel exhaust fluid tank heater. A value of 0% means no heating applied, a value of 100% means full heating applied. The diesel exhaust fluid tank heater warms the diesel exhaust fluid in the ... | 0 | 0 | 100 | 0.4 |  | {}
4491 | ADAS_J1939.dbc | A2DEFT1I1 | TempPreliminaryFMI |  | Used to identify the applicable J1939-73 FMI detected for the diesel exhaust fluid tank temperature for aftertreatment system 2 (exhaust bank 2), as detected by the manufacturer's control software. When there is no failure, FMI 31 is sent. In the ... | 0 | 0 | 31 | 1 |  | {}
4492 | ADAS_J1939.dbc | A2DEFT1I1 | LvlVolPreliminaryFMI |  | Used to identify the applicable J1939-73 FMI detected in the diesel exhaust fluid tank level sensor by the manufacturer's sensor control software. This FMI is applicable to either the diesel exhaust fluid tank level or diesel exhaust fluid tank ... | 0 | 0 | 31 | 1 |  | {}
4493 | ADAS_J1939.dbc | A2DEFT1I1 | Lvl | mm | The diesel exhaust fluid level height in mm in the diesel exhaust fluid storage container for aftertreatment system 2 (exhaust bank 2). See SPN 4426 and SPN 7531 for alternate measurements. Parameter Specific Indicator: A value of 0xFB indicates ... | 0 | 0 | 6425.5 | 0.1 |  | {}
4494 | ADAS_J1939.dbc | A2DEFT1I1 | Temp1 | °C | Temperature of the diesel exhaust fluid in the storage tank. | 0 | -40 | 210 | 1 |  | {}
4495 | ADAS_J1939.dbc | A2DEFT1I1 | Volume | % | Ratio of volume of diesel exhaust fluid to the total volume of the diesel exhaust fluid storage container for aftertreatment system 2 (exhaust bank 2). 0% is empty and 100% is full. See SPN 4428 and SPN 7531 for alternate measurements. Parameter ... | 0 | 0 | 100 | 0.4 |  | {}
4496 | ADAS_J1939.dbc | A2DEFSI | DosingUnit2DiverterVlv | % | Command to the valve which determines whether the diesel exhaust fluid of dosing unit 2 is delivered to the injector or is routed back to the diesel exhaust fluid tank. Zero directs all diesel exhaust fluid flow to the injector, 100% sends all ... | 0 | 0 | 100 | 0.4 |  | {}
4497 | ADAS_J1939.dbc | A2DEFSI | TankDrainVlvCmd | % | Commanded percentage of maximum Aftertreatment 2 Diesel Exhaust Fluid Tank Drain Valve opening. 100% means the the drain valve is fully open providing maximum flow of diesel exhaust fluid out of the diesel exhaust fluid tank. | 0 | 0 | 100 | 0.4 |  | {}
4498 | ADAS_J1939.dbc | A2DEFSI | PumpSt |  | State of Aftertreatment 2 Diesel Exhaust Fluid dosing pump. 00 pump operational 01 pump error 10 reserved for SAE assignment 11 not available | 0 | 0 | 3 | 1 |  | {3: 'not available', 2: 'reserved for SAE assignment', 1: 'pump error', 0: 'pump operational'}
4499 | ADAS_J1939.dbc | A2DEFSI | TankFillVlvCmd | % | Commanded percentage of maximum Aftertreatment 2 Diesel Exhaust Fluid Tank Fill Valve opening. 100% means the fill valve is fully open providing maximum flow of diesel exhaust fluid into the diesel exhaust fluid tank. | 0 | 0 | 100 | 0.4 |  | {}
4500 | ADAS_J1939.dbc | A2DEFSI | DosingUnit1DiverterVlv | % | Command to the valve which determines whether the diesel exhaust fluid of dosing unit 1 is delivered to the injector or is routed back to the diesel exhaust fluid tank. Zero directs all diesel exhaust fluid flow to the injector, 100% sends all ... | 0 | 0 | 100 | 0.4 |  | {}
4501 | ADAS_J1939.dbc | A2DEFSI | PumpDrivePercentage | % | The percent (command) sent to the motor to control the speed of the diesel exhaust fluid pump. | 0 | 0 | 100 | 0.4 |  | {}
4502 | ADAS_J1939.dbc | A2DEFSI | Pump1MotorSpd | rpm | Rotational speed of the motor driving the first or only pump for the diesel exhaust fluid used in aftertreatment system 2 (exhaust bank 2). | 0 | 0 | 32127.5 | 0.5 |  | {}
4503 | ADAS_J1939.dbc | A2DEFI1 | TypeProperty |  | This parameter indicates the property of the fluid compound in the tank. A value of 0011 indicates uncontaminated Diesel Exhaust Fluid. 0000 - Urea concentration too high 0001 - Urea concentration too low 0010 - Fluid is diesel 0011 - Diesel ... | 0 | 0 | 15 | 1 |  | {15: 'Not available', 14: 'Error with diesel exhaust fluid property detection', 13: 'Not able to determine fluid property', 12: 'Diesel exhaust fluid', 3: 'Diesel exhaust fluid is proper mixture', 2: 'Fluid is diesel', 1: 'Urea concentration too low', 0: 'Urea concentration too high'}
4504 | ADAS_J1939.dbc | A2DEFI1 | PropertiesPreliminaryFMI |  | Used to identify the applicable J1939-73 FMI that applies to the most significant failure of the diesel exhaust fluid properties sensor. This may be used for indicating failures of the diesel exhaust fluid concentration, diesel exhaust fluid ... | 0 | 0 | 31 | 1 |  | {}
4505 | ADAS_J1939.dbc | A2DEFI1 | Temp2PreliminaryFMI |  | Used to identify the applicable J1939-73 FMI that applies to the most significant failure of the diesel exhaust fluid temperature sensor. When there is no failure FMI 31 is sent. In the case of multiple failures the most severe is communicated. | 0 | 0 | 31 | 1 |  | {}
4506 | ADAS_J1939.dbc | A2DEFI1 | Conductivity | µSiemens/mm | A measure of the conductivity of the diesel exhaust fluid at the sensor. The conductivity is an indication of the diesel exhaust fluid's chemical make up. | 0 | 0 | 1250 | 5 |  | {}
4507 | ADAS_J1939.dbc | A2DEFI1 | Concentration | % | A measure of the concentration of urea in water. Zero percent means that the tank contains no urea. A 32.5% value indicates that the reagent is of the proper concentration. The 32.5% value indicates that the concentration is highest quality. ... | 0 | 0 | 62.5 | 0.25 |  | {}
4508 | ADAS_J1939.dbc | A2DEFI1 | Temp2 | °C | Temperature of the diesel exhaust fluid at the device measuring diesel exhaust fluid quality | 0 | -40 | 210 | 1 |  | {}
4509 | ADAS_J1939.dbc | A2SCREGT1 | OutTempPreliminaryFMI |  | Used to identify the applicable J1939-73 FMI detected in the SCR outlet temperature sensor by the manufacturer's sensor control software in exhaust bank 2. When there is no failure FMI 31 is sent. In the case of multiple failures the most severe is ... | 0 | 0 | 31 | 1 |  | {}
4510 | ADAS_J1939.dbc | A2SCREGT1 | OutTemp | °C | Temperature of engine combustion byproducts leaving the SCR exhaust in exhaust bank 2. | 0 | -273 | 1734.9688 | 0.03125 |  | {}
4511 | ADAS_J1939.dbc | A2SCREGT1 | InTempPreliminaryFMI |  | Used to identify the applicable J1939-73 FMI detected in the SCR intake temperature sensor by the manufacturer's sensor control software in exhaust bank 2. When there is no failure FMI 31 is sent. In the case of multiple failures the most severe is ... | 0 | 0 | 31 | 1 |  | {}
4512 | ADAS_J1939.dbc | A2SCREGT1 | InTemp | °C | Temperature of engine combustion byproducts entering the SCR in exhaust bank 2. | 0 | -273 | 1734.9688 | 0.03125 |  | {}
4513 | ADAS_J1939.dbc | A2SCREGP | InAbsPress | kPa | Used to read the pressure at the catalyst intake of the selective catalytic reduction system of aftertreatment 2. | 0 | 0 | 6425.5 | 0.1 |  | {}
4514 | ADAS_J1939.dbc | A2SCREGP | InPress | kPa | The gage pressure at the intake of the selective catalytic reduction system of Aftertreatment 2. | 0 | -3212.7 | 3212.8 | 0.1 |  | {}
4515 | ADAS_J1939.dbc | A2SCREGP | DiffPressPreliminaryFMI |  | Used to identify the applicable J1939-73 FMI detected in the SCR differential pressure sensor by the manufacturer's sensor control software in exhaust bank 2. When there is no failure FMI 31 is sent. In the case of multiple failures the most severe ... | 0 | 0 | 31 | 1 |  | {}
4516 | ADAS_J1939.dbc | A2SCREGP | DiffPress | kPa | Differential pressure measured between the intake and exhaust of an SCR component in exhaust bank 2. | 0 | 0 | 6425.5 | 0.1 |  | {}
4517 | ADAS_J1939.dbc | A2SCRDSR2 | DEFLineHtr10 |  | The diesel exhaust fluid line heater 10 request for aftertreatment system 2 (exhaust bank 2). 00 = request for heater to be inactive 01 = request for heater to be active 10 = reserved for future assignment by SAE 11 = not available | 0 | 0 | 3 | 1 |  | {3: 'not available', 2: 'reserved for future assignment by SAE', 1: 'request for heater to be active', 0: 'request for heater to be inactive'}
4518 | ADAS_J1939.dbc | A2SCRDSR2 | DEFLineHtr9 |  | The diesel exhaust fluid line heater 9 request for aftertreatment system 2 (exhaust bank 2). 00 = request for heater to be inactive 01 = request for heater to be active 10 = reserved for future assignment by SAE 11 = not available | 0 | 0 | 3 | 1 |  | {3: 'not available', 2: 'reserved for future assignment by SAE', 1: 'request for heater to be active', 0: 'request for heater to be inactive'}
4519 | ADAS_J1939.dbc | A2SCRDSR2 | DEFLineHtr8 |  | The diesel exhaust fluid line heater 8 request for aftertreatment system 2 (exhaust bank 2). 00 = request for heater to be inactive 01 = request for heater to be active 10 = reserved for future assignment by SAE 11 = not available | 0 | 0 | 3 | 1 |  | {3: 'not available', 2: 'reserved for future assignment by SAE', 1: 'request for heater to be active', 0: 'request for heater to be inactive'}
4520 | ADAS_J1939.dbc | A2SCRDSR2 | DEFLineHtr7 |  | The diesel exhaust fluid line heater 7 request for aftertreatment system 2 (exhaust bank 2). 00 = request for heater to be inactive 01 = request for heater to be active 10 = reserved for future assignment by SAE 11 = not available | 0 | 0 | 3 | 1 |  | {3: 'not available', 2: 'reserved for future assignment by SAE', 1: 'request for heater to be active', 0: 'request for heater to be inactive'}
4521 | ADAS_J1939.dbc | A2SCRDSR2 | DEFLineHtr6 |  | The diesel exhaust fluid line heater 6 request for aftertreatment system 2 (exhaust bank 2). 00 = request for heater to be inactive 01 = request for heater to be active 10 = reserved for future assignment by SAE 11 = not available | 0 | 0 | 3 | 1 |  | {3: 'not available', 2: 'reserved for future assignment by SAE', 1: 'request for heater to be active', 0: 'request for heater to be inactive'}
4522 | ADAS_J1939.dbc | A2SCRDSR2 | DEFLineHtr5 |  | Identifies the diesel exhaust fluid line heater 5 request for aftertreatment system 2 (exhaust bank 2). 00 request for heater to be inactive 01 request for heater to be active 10 reserved for future assignment by SAE 11 not available | 0 | 0 | 3 | 1 |  | {3: 'not available', 2: 'reserved for future assignment by SAE ', 1: 'request for heater to be active ', 0: 'request for heater to be inactive '}
4523 | ADAS_J1939.dbc | A2SCRDSR2 | DEFLineHtrRelay3 |  | The aftertreatment system 2 diesel exhaust fluid line heater relay 3 is used to energize one or more DEF line heaters. 00 - Off 01 - On 10 - Error 11 - Not available | 0 | 0 | 3 | 1 |  | {3: 'Not available', 2: 'Error', 1: 'On', 0: 'Off'}
4524 | ADAS_J1939.dbc | A2SCRDSR2 | DEFLineHtrRelay2 |  | The aftertreatment system 2 diesel exhaust fluid line heater relay 2 is used to energize one or more DEF line heaters. 00 - Off 01 - On 10 - Error 11 - Not available | 0 | 0 | 3 | 1 |  | {3: 'Not available', 2: 'Error', 1: 'On', 0: 'Off'}
4525 | ADAS_J1939.dbc | A2SCRDSR2 | DEFLineHtrRelay1 |  | The aftertreatment system 2 diesel exhaust fluid line heater relay 1 is used to energize one or more DEF line heaters. 00 - Off 01 - On 10 - Error 11 - Not available | 0 | 0 | 3 | 1 |  | {3: 'Not available', 2: 'Error', 1: 'On', 0: 'Off'}
4526 | ADAS_J1939.dbc | A2SCRDSR2 | DEFQuickThawHtrCmd | % | The command for the heater of the diesel exhaust fluid quick thaw tank for aftertreatment system 2 (exhaust bank 2). See SPN 4438 for the measured heater percentage for the heater of this same tank. | 0 | 0 | 100 | 0.4 |  | {}
4527 | ADAS_J1939.dbc | A2SCRDSR2 | DEFTankHtrCmd | % | Command for the Aftertreatment 2 Diesel Exhaust Fluid Tank Heater. A value of 0% means no heating applied, a value of 100% means full heating applied. See SPN 4431 for the measured value of the Aftertreatment 2 Diesel Exhaust Fluid Tank Heater. | 0 | 0 | 100 | 0.4 |  | {}
4528 | ADAS_J1939.dbc | A2SCRDSR2 | DEFLineHtr4 |  | The diesel exhaust fluid line heater 4 request for aftertreatment system 2 (exhaust bank 2). 00 request for heater to be inactive 01 request for heater to be active 10 reserved for future assignment by SAE 11 not available | 0 | 0 | 3 | 1 |  | {3: 'not available', 2: 'reserved for future assignment by SAE ', 1: 'request for heater to be active ', 0: 'request for heater to be inactive '}
4529 | ADAS_J1939.dbc | A2SCRDSR2 | DEFLineHtr3 |  | The diesel exhaust fluid line heater 3 request for aftertreatment system 2 (exhaust bank 2). 00 request for heater to be inactive 01 request for heater to be active 10 reserved for future assignment by SAE 11 not available | 0 | 0 | 3 | 1 |  | {3: 'not available', 2: 'reserved for future assignment by SAE ', 1: 'request for heater to be active ', 0: 'request for heater to be inactive '}
4530 | ADAS_J1939.dbc | A2SCRDSR2 | DEFLineHtr2 |  | The diesel exhaust fluid line heater 2 request for aftertreatment system 2 (exhaust bank 2). 00 request for heater to be inactive 01 request for heater to be active 10 reserved for future assignment by SAE 11 not available | 0 | 0 | 3 | 1 |  | {3: 'not available', 2: 'reserved for future assignment by SAE ', 1: 'request for heater to be active ', 0: 'request for heater to be inactive '}
4531 | ADAS_J1939.dbc | A2SCRDSR2 | DEFLineHtr1 |  | The diesel exhaust fluid line heater 1 request for aftertreatment system 2 (exhaust bank 2). 00 request for heater to be inactive 01 request for heater to be active 10 reserved for future assignment by SAE 11 not available | 0 | 0 | 3 | 1 |  | {3: 'not available', 2: 'reserved for future assignment by SAE ', 1: 'request for heater to be active ', 0: 'request for heater to be inactive '}
4532 | ADAS_J1939.dbc | A2SCRDSR2 | DEFDoserHeatingModeReq |  | Used if multiple heater modes are available in the Doser. 000 Heater off 001 Heater economy mode 010 Heater automatic mode 011 Heater on 100 - 110 Reserved 111 Not available | 0 | 0 | 7 | 1 |  | {7: 'Not available', 3: 'Heater on', 2: 'Heater automatic mode', 1: 'Heater economy mode', 0: 'Heater off'}
4533 | ADAS_J1939.dbc | A2SCRDSR2 | DEFDoserFaultSuppressionReq |  | Used if external devices can warn of conditions that require suppression of potential faults in the doser due to environmental conditions. 00 Error suppression off 01 Error suppression on 10 Reserved 11 Not available | 0 | 0 | 3 | 1 |  | {3: 'Not available', 2: 'Reserved', 1: 'Error suppression on', 0: 'Error suppression off'}
4534 | ADAS_J1939.dbc | A2SCRDSR1 | DEFReqQuantityOfIntegrator | g | Represents the command for the diesel exhaust fluid quantity integrator in the dosing control unit | 0 | 0 | 6425.5 | 0.1 |  | {}
4535 | ADAS_J1939.dbc | A2SCRDSR1 | DEFDosingReqQuantity6594 | g/min | Requested dosing quantity of diesel exhaust fluid. This SPN is a high range measurement. See SPN 4401 if high range is not needed. | 0 | 0 | 3212.75 | 0.05 |  | {}
4536 | ADAS_J1939.dbc | A2SCRDSR1 | DEFPumpHtrCmd | % | Command for the Aftertreatment 2 Diesel Exhaust Fluid Pump Heater. A value of 0% means no heating commanded, a value of 100% means full heating commanded. | 0 | 0 | 100 | 0.4 |  | {}
4537 | ADAS_J1939.dbc | A2SCRDSR1 | DEFDosingTestInjPermStatus |  | After a request to permit the DEF dosing test injection has been indicated, this permission status is expected by the DEF control unit for aftertreatment system 2. 00 = not allowed 01 = DEF dosing test injection allowed 10 = error 11 = not ... | 0 | 0 | 3 | 1 |  | {3: 'not available', 2: 'error', 1: 'DEF dosing test injection allowed', 0: 'not allowed'}
4538 | ADAS_J1939.dbc | A2SCRDSR1 | DEFHydStiffnessCheckPermStatus |  | After a request to permit the DEF hydraulic stiffness check has been indicated, this permission status is expected by the DEF control unit for aftertreatment system 2. 00 = not allowed 01 = DEF hydraulic stiffness check allowed 10 = error 11 = ... | 0 | 0 | 3 | 1 |  | {3: 'not available', 2: 'error', 1: 'DEF hydraulic stiffness check allowed', 0: 'not allowed'}
4539 | ADAS_J1939.dbc | A2SCRDSR1 | SysReqSt |  | Requested state of SCR system for aftertreatment system 2 (exhaust bank 2). 0000 Dormant (sleep mode) 0001 Preparing dosing readiness (wake up; prepare to operate; wait for start) 0010 Normal dosing operation 0011 System error pending 0100 ... | 0 | 0 | 15 | 1 |  | {15: 'Not available', 14: 'Error', 10: 'Service test mode, dosing not allowed', 9: 'Service test mode, dosing allowed ', 8: 'Diagnosis', 7: 'Shutoff', 6: 'Protect mode against cold', 5: 'Protect mode against heat', 4: 'Reserved for future assignment by SAE ', 3: 'System error pending ', 2: 'Normal dosing operation ', 1: 'Preparing dosing readiness', 0: 'Dormant'}
4540 | ADAS_J1939.dbc | A2SCRDSR1 | DEFDosingReqQuantity | g/h | Actual requested dosing quantity of diesel exhaust fluid. | 0 | 0 | 19276.5 | 0.3 |  | {}
4541 | ADAS_J1939.dbc | A2SCRDSI2 | DEFLineHtr4PreliminaryFMI |  | Used to identify the applicable J1939-73 FMI detected in the diesel exhaust fluid line heater 4, by the manufacturer's control software in exhaust bank 2. When there is no failure FMI 31 is sent. In the case of multiple failures the most severe is ... | 0 | 0 | 31 | 1 |  | {}
4542 | ADAS_J1939.dbc | A2SCRDSI2 | DEFLineHtr4St |  | The diesel exhaust fluid line heater 4 state for aftertreatment system 2 (exhaust bank 2). 00 heater inactive 01 heater active 10 error 11 not available | 0 | 0 | 3 | 1 |  | {3: 'not available', 2: 'error ', 1: 'heater active ', 0: 'heater inactive '}
4543 | ADAS_J1939.dbc | A2SCRDSI2 | DEFLineHtr3PreliminaryFMI |  | Used to identify the applicable J1939-73 FMI detected in the diesel exhaust fluid line heater 3, by the manufacturer's control software in exhaust bank 2. When there is no failure FMI 31 is sent. In the case of multiple failures the most severe is ... | 0 | 0 | 31 | 1 |  | {}
4544 | ADAS_J1939.dbc | A2SCRDSI2 | DEFLineHtr3St |  | The diesel exhaust fluid line heater 3 state for aftertreatment system 2 (exhaust bank 2). 00 heater inactive 01 heater active 10 error 11 not available | 0 | 0 | 3 | 1 |  | {3: 'not available', 2: 'error ', 1: 'heater active ', 0: 'heater inactive '}
4545 | ADAS_J1939.dbc | A2SCRDSI2 | DEFLineHtr2PreliminaryFMI |  | Used to identify the applicable J1939-73 FMI detected in the diesel exhaust fluid line heater 2, by the manufacturer's control software in exhaust bank 2. When there is no failure FMI 31 is sent. In the case of multiple failures the most severe is ... | 0 | 0 | 31 | 1 |  | {}
4546 | ADAS_J1939.dbc | A2SCRDSI2 | DEFLineHtr2St |  | The diesel exhaust fluid line heater 2 state for aftertreatment system 2 (exhaust bank 2). 00 heater inactive 01 heater active 10 error 11 not available | 0 | 0 | 3 | 1 |  | {3: 'not available', 2: 'error ', 1: 'heater active ', 0: 'heater inactive '}
4547 | ADAS_J1939.dbc | A2SCRDSI2 | DEFLineHtr1PreliminaryFMI |  | Used to identify the applicable J1939-73 FMI detected in the diesel exhaust fluid line heater 1, by the manufacturer's control software in exhaust bank 2. When there is no failure FMI 31 is sent. In the case of multiple failures the most severe is ... | 0 | 0 | 31 | 1 |  | {}
4548 | ADAS_J1939.dbc | A2SCRDSI2 | DEFLineHtr1St |  | The diesel exhaust fluid line heater 1 state for aftertreatment system 2 (exhaust bank 2). 00 heater inactive 01 heater active 10 error 11 not available | 0 | 0 | 3 | 1 |  | {3: 'not available', 2: 'error ', 1: 'heater active ', 0: 'heater inactive '}
4549 | ADAS_J1939.dbc | A2SCRDSI2 | FeedbackCtrlStatus |  | The SCR feedback control status (open/closed loop) for aftertreatment system 2 (exhaust bank 2). 000 open loop control active 001 closed loop control active 010 reserved for future assignment by SAE 011 reserved for future assignment by SAE 100 ... | 0 | 0 | 7 | 1 |  | {7: 'not available', 6: 'error ', 5: 'reserved for future assignment by SAE ', 4: 'reserved for future assignment by SAE ', 3: 'reserved for future assignment by SAE ', 2: 'reserved for future assignment by SAE ', 1: 'closed loop control active ', 0: 'open loop control active '}
4550 | ADAS_J1939.dbc | A2SCRDSI2 | VlvExhTempReductionReq |  | Protection request for the dosing valve of the SCR-system to prevent overheating 000: no request 001: reduction request stage 1 010: reduction request stage 2 011: reserved for future assignment by SAE 100: reserved for future ... | 0 | 0 | 7 | 1 |  | {7: 'not available', 6: 'error', 5: 'reserved for future assignment by SAE', 4: 'reserved for future assignment by SAE', 3: 'reserved for future assignment by SAE', 2: 'reduction request stage 2', 1: 'reduction request stage 1', 0: 'no request '}
4551 | ADAS_J1939.dbc | A2SCRDSI2 | DEFDoser1Temp | °C | The temperature (measured closest to dosing valve) of the first or only DEF doser for aftertreatment system 2 (exhaust bank 2). | 0 | -40 | 210 | 1 |  | {}
4552 | ADAS_J1939.dbc | A2SCRDSI2 | AirAssistVlv | % | The position of the valve used to regulate the air supply of an air assist SCR dosing system for an engine. 0% represents no supply and 100% is full supply. | 0 | 0 | 100 | 0.4 |  | {}
4553 | ADAS_J1939.dbc | A2SCRDSI2 | AirAssistAbsPress | kPa | The SCR dosing system air assist absolute pressure for aftertreatment system 2 (exhaust bank 2). The air assist system is used to improve the dosed reagent atomization. | 0 | 0 | 2000 | 8 |  | {}
4554 | ADAS_J1939.dbc | A2SCRDSI1 | DEFActualDosingQuantity6596 | g/min | Actual dosing quantity of diesel exhaust fluid. See SPN 4384 if high range measurement is not needed. | 0 | 0 | 3212.75 | 0.05 |  | {}
4555 | ADAS_J1939.dbc | A2SCRDSI1 | Sys2St |  | Actual state of SCR system 2 0000 = Dormant (sleep mode) 0001 = Preparing dosing readiness (wake up; prepare to operate; wait for start) 0010 = Normal dosing operation 0011 = System error pending 0100 = Purging (SCR dosing system is removing ... | 0 | 0 | 15 | 1 |  | {15: 'Not available', 14: 'Error', 11: 'Ok to Power Down', 10: 'Service test mode, dosing not allowed', 9: 'Service test mode, dosing allowed', 8: 'Diagnosis', 7: 'Shutoff', 6: 'Protect mode against cold', 5: 'Protect mode against heat', 4: 'Purging', 3: 'System error pending', 2: 'Normal dosing operation', 1: 'Preparing dosing readiness', 0: 'Dormant'}
4556 | ADAS_J1939.dbc | A2SCRDSI1 | DEFDoser1AbsPress | kPa | The absolute pressure (measured closest to dosing valve) of the first or only DEF doser for aftertreatment system 2 (exhaust bank 2). | 0 | 0 | 2000 | 8 |  | {}
4557 | ADAS_J1939.dbc | A2SCRDSI1 | DEFActualQuantityOfIntegrator | g | The SCR requested diesel exhaust fluid integrator total quantity for aftertreatment system 2 (exhaust bank 2). | 0 | 0 | 6425.5 | 0.1 |  | {}
4558 | ADAS_J1939.dbc | A2SCRDSI1 | Sys1St |  | Actual state of SCR system 1. 0000 Dormant (sleep mode) 0001 Preparing dosing readiness (wake up; prepare to operate; wait for start) 0010 Normal dosing operation 0011 System error pending 0100 Purging (SCR dosing system is ... | 0 | 0 | 15 | 1 |  | {15: 'Not available', 14: 'Error', 11: 'Ok to Power Down', 10: 'Service test mode, dosing not allowed', 9: 'Service test mode, dosing allowed ', 8: 'Diagnosis', 7: 'Shutoff', 6: 'Protect mode against cold', 5: 'Protect mode against heat', 4: 'Purging', 3: 'System error pending', 2: 'Normal dosing operation', 1: 'Preparing dosing readiness', 0: 'Dormant'}
4559 | ADAS_J1939.dbc | A2SCRDSI1 | DEFActualDosingQuantity | g/h | Actual reducing agent quantity of SCR system. | 0 | 0 | 19276.5 | 0.3 |  | {}
4560 | ADAS_J1939.dbc | A2SCRAI | OutNH3GasSnsrHtrCtrl |  | Indicates the heater status in the warm-up process. Upon receiving a power-up command, the NH3 gas sensor ramps up according to a manufacturer defined profile. The Preheat 1, Preheat 2, and Automatic messages are regions within this profile in ... | 0 | 0 | 3 | 1 |  | {3: 'Heater off or Not available', 2: 'Preheat 1 ', 1: 'Preheat 2 ', 0: 'Automatic '}
4561 | ADAS_J1939.dbc | A2SCRAI | OutNH3GasSnsrHtrPreliminaryFMI |  | Used to identify the applicable J1939-73 FMI detected in the heater of the outlet NH3 exhaust gas sensor by the manufacturer's sensor control software in exhaust bank 2. When there is no failure FMI 31 is sent. In the case of multiple failures the ... | 0 | 0 | 31 | 1 |  | {}
4562 | ADAS_J1939.dbc | A2SCRAI | OutNH3GasSnsrAtTemp |  | Indicates that the heater element of the aftertreatment outlet NH3 gas sensor is within the manufacturer's specified range for accurate measurements in exhaust bank 2. 00 - Heater element is not in range 01 - Heater element is in range 10 - Error ... | 0 | 0 | 3 | 1 |  | {3: 'Not available', 2: 'Error', 1: 'Heater element is in range', 0: 'Heater element is not in range'}
4563 | ADAS_J1939.dbc | A2SCRAI | OutNH3GasSnsrPwrInRange |  | Indicates that the power supplied to the aftertreatment outlet NH3 gas sensor is within the manufacturer's specification in exhaust bank 2. 00 - Heater element is not in range 01 - Heater element is in range 10 - Error 11 - Not available | 0 | 0 | 3 | 1 |  | {3: 'Not available', 2: 'Error', 1: 'Heater element is in range', 0: 'Heater element is not in range'}
4564 | ADAS_J1939.dbc | A2SCRAI | OutNH3ReadingStable |  | Indicates that the NH3 reading of the aftertreatment outlet NH3 sensor is stable as determined by the manufacturer's control software in exhaust bank 2. 00 - Reading is not stable 01 - Reading is stable 10 - Error 11 - Not available | 0 | 0 | 3 | 1 |  | {3: 'Not available', 2: 'Error', 1: 'Reading is stable', 0: 'Reading is not stable'}
4565 | ADAS_J1939.dbc | A2SCRAI | OutNH3SnsrPreliminaryFMI |  | Used to identify the applicable J1939-73 FMI detected in the aftertreatment outlet NH3 sensor by the manufacturer's sensor control software in exhaust bank 2. When there is no failure FMI 31 is sent. In the case of multiple failures the most severe ... | 0 | 0 | 31 | 1 |  | {}
4566 | ADAS_J1939.dbc | A2SCRAI | OutNH3 | ppm | The amount of NH3 in the exhaust exiting the aftertreatment system measured by a NH3 sensor at the aftertreatment outlet, represented in NH3 molecule parts per million non-NH3 molecules in exhaust bank 2. | 0 | -200 | 3012.75 | 0.05 |  | {}
4567 | ADAS_J1939.dbc | A2GOC | DiffPressPreliminaryFMI |  | Used to identify the applicable J1939-73 FMI detected in the gas oxidation catalyst differential pressure sensor by the manufacturer's sensor control software in exhaust bank 2. When there is no failure FMI 31 is sent. In the case of multiple ... | 0 | 0 | 31 | 1 |  | {}
4568 | ADAS_J1939.dbc | A2GOC | OutTempPreliminaryFMI |  | Used to identify the applicable J1939-73 FMI detected in the gas oxidation catalyst outlet gas temperature sensor by the manufacturer's sensor control software in exhaust bank 2. When there is no failure FMI 31 is sent. In the case of multiple ... | 0 | 0 | 31 | 1 |  | {}
4569 | ADAS_J1939.dbc | A2GOC | InTempPreliminaryFMI |  | Used to identify the applicable J1939-73 FMI detected in the gas oxidation catalyst intake gas temperature sensor by the manufacturer's sensor control software in exhaust bank 2. When there is no failure FMI 31 is sent. In the case of multiple ... | 0 | 0 | 31 | 1 |  | {}
4570 | ADAS_J1939.dbc | A2GOC | DiffPress | kPa | Exhaust differential pressure measured between the intake and exhaust of the gas oxidation catalyst in exhaust bank 2. This parameter should be used with engines fueled by gaseous fuel like natural gas or propane. A separate parameter has been ... | 0 | 0 | 6425.5 | 0.1 |  | {}
4571 | ADAS_J1939.dbc | A2GOC | OutTemp | °C | Temperature of engine combustion byproducts leaving the gas oxidation catalyst in exhaust bank 2. This parameter should be used with engines fueled by gaseous fuel like natural gas or propane. A separate parameter has been defined for diesel ... | 0 | -273 | 1734.9688 | 0.03125 |  | {}
4572 | ADAS_J1939.dbc | A2GOC | InTemp | °C | Temperature of engine combustion byproducts entering the gas oxidation catalyst in exhaust bank 2. This parameter should be used with engines fueled by gaseous fuel like natural gas or propane. A separate parameter has been defined for diesel ... | 0 | -273 | 1734.9688 | 0.03125 |  | {}
4573 | ADAS_J1939.dbc | A2DOC | DiffPressPreliminaryFMI |  | Used to identify the applicable J1939-73 FMI detected in the diesel oxidation catalyst differential pressure sensor by the manufacturer's sensor control software in exhaust bank 2. When there is no failure FMI 31 is sent. In the case of multiple ... | 0 | 0 | 31 | 1 |  | {}
4574 | ADAS_J1939.dbc | A2DOC | OutTempPreliminaryFMI |  | Used to identify the applicable J1939-73 FMI detected in the diesel oxidation catalyst outlet gas temperature sensor by the manufacturer's sensor control software in exhaust bank 2. When there is no failure FMI 31 is sent. In the case of multiple ... | 0 | 0 | 31 | 1 |  | {}
4575 | ADAS_J1939.dbc | A2DOC | InTempPreliminaryFMI |  | Used to identify the applicable J1939-73 FMI detected in the diesel oxidation catalyst intake temperature sensor by the manufacturer's sensor control software in exhaust bank 2. When there is no failure FMI 31 is sent. In the case of multiple ... | 0 | 0 | 31 | 1 |  | {}
4576 | ADAS_J1939.dbc | A2DOC | DiffPress | kPa | Exhaust differential pressure measured between the intake and exhaust of a diesel oxidation catalyst in exhaust bank 2. This parameter should be used with engines fueled by diesel fuel (not gaseous fuel like natural gas or propane). A separate ... | 0 | 0 | 32127.5 | 0.5 |  | {}
4577 | ADAS_J1939.dbc | A2DOC | OutTemp | °C | Temperature of engine combustion byproducts leaving the diesel oxidation catalyst exhaust in exhaust bank 2. This parameter should be used with engines fueled by diesel fuel (not gaseous fuel like natural gas or propane). A separate parameter has ... | 0 | -273 | 1734.9688 | 0.03125 |  | {}
4578 | ADAS_J1939.dbc | A2DOC | InTemp | °C | Temperature of engine combustion byproducts entering the diesel oxidation catalyst in exhaust bank 2. This parameter should be used with engines fueled by diesel fuel (not gaseous fuel like natural gas or propane). A separate parameter has been ... | 0 | -273 | 1734.9688 | 0.03125 |  | {}
4579 | ADAS_J1939.dbc | A1SCRRT2I | DEFQuickThawHtrPreliminaryFMI |  | Used to identify the applicable J1939-73 FMI detected for the heater of the diesel exhaust fluid quick thaw tank for aftertreatment system 1 (exhaust bank 1), as detected by the manufacturer's control software. When there is no failure, FMI 31 is ... | 0 | 0 | 31 | 1 |  | {}
4580 | ADAS_J1939.dbc | A1SCRRT2I | DEFQuickThawHtr | % | The diesel exhaust fluid quick thaw tank heater percentage for aftertreatment system 1 (exhaust bank 1). 0% is off. See SPN 5414 for the command for this tank heater. | 0 | 0 | 100 | 0.4 |  | {}
4581 | ADAS_J1939.dbc | A1SCRRT2I | DEFQuickThawTempPreliminaryFMI |  | Used to identify the applicable J1939-73 FMI detected for the diesel exhaust fluid quick thaw tank temperature for aftertreatment system 1 (exhaust bank 1), as detected by the manufacturer's control software. When there is no failure, FMI 31 is ... | 0 | 0 | 31 | 1 |  | {}
4582 | ADAS_J1939.dbc | A1SCRRT2I | DEFQuickThawLvlVolPreliminaryFMI |  | Used to identify the applicable J1939-73 FMI detected for the fluid level height of the diesel exhaust fluid quick thaw tank for aftertreatment system 1 (exhaust bank 1), as detected by the manufacturer's control software. This FMI is applicable to ... | 0 | 0 | 31 | 1 |  | {}
4583 | ADAS_J1939.dbc | A1SCRRT2I | DEFQuickThawTankLvl | mm | The diesel exhaust fluid level height in mm in the diesel exhaust fluid quick thaw tank for aftertreatment system 1 (exhaust bank 1). See SPN 4367 for alternate measurement. Parameter Specific Indicator: A value of 0xFB indicates conditions are ... | 0 | 0 | 6425.5 | 0.1 |  | {}
4584 | ADAS_J1939.dbc | A1SCRRT2I | DEFQuickThawTemp | °C | The diesel exhaust fluid quick thaw tank temperature for aftertreatment system 1 (exhaust bank 1). | 0 | -40 | 210 | 1 |  | {}
4585 | ADAS_J1939.dbc | A1SCRRT2I | DEFQuickThawTankVolume | % | Ratio of volume of diesel exhaust fluid to the total volume of the diesel exhaust fluid quick thaw tank for aftertreatment system 1 (exhaust bank 1). 0% is empty and 100% is full. See SPN 4369 for an alternate measurement. Parameter Specific ... | 0 | 0 | 100 | 0.4 |  | {}
4586 | ADAS_J1939.dbc | A1DEFSI | DosingUnit2DiverterVlv | % | Command to the valve which determines whether the diesel exhaust fluid on dosing unit 2 is delivered to the injector or is routed back to the diesel exhaust fluid tank. Zero directs all diesel exhaust fluid flow to the injector, 100% sends all ... | 0 | 0 | 100 | 0.4 |  | {}
4587 | ADAS_J1939.dbc | A1DEFSI | Pump |  | State of the aftertreatment 1 Diesel Exhaust Fluid dosing pump. Indicates if the pump is currently active (pumping). 00 off 01 on 10 error 11 not available The aftertreatment 1 Diesel Exhaust Fluid dosing pump is a device that delivers a ... | 0 | 0 | 3 | 1 |  | {3: 'not available', 2: 'error', 1: 'on', 0: 'off'}
4588 | ADAS_J1939.dbc | A1DEFSI | PumpPwrRelay |  | The state of the aftertreatment 1 diesel exhaust fluid pump power relay. 00 not active - no power is being applied to the relay 01 active - power is being applied to the relay 10 error 11 not available | 0 | 0 | 3 | 1 |  | {3: 'not available', 2: 'error', 1: 'active', 0: 'not active'}
4589 | ADAS_J1939.dbc | A1DEFSI | TankDrainVlvCmd | % | Commanded percentage of maximum Aftertreatment 1 Diesel Exhaust Fluid Tank Drain Valve opening. 100% means the drain valve is fully open providing maximum flow of diesel exhaust fluid out of the diesel exhaust fluid tank. | 0 | 0 | 100 | 0.4 |  | {}
4590 | ADAS_J1939.dbc | A1DEFSI | PumpSt |  | State of the aftertreatment 1 Diesel Exhaust Fluid dosing pump. Indicates whether or not the pump is operational. 00 pump operational 01 pump error 10 reserved for SAE assignment 11 not available | 0 | 0 | 3 | 1 |  | {3: 'not available', 2: 'reserved for SAE assignment', 1: 'pump error', 0: 'pump operational'}
4591 | ADAS_J1939.dbc | A1DEFSI | TankFillVlvCmd | % | Commanded percentage of maximum Aftertreatment 1 Diesel Exhaust Fluid Tank Fill Valve opening. 100% means the fill valve is fully open providing maximum flow of diesel exhaust fluid into the diesel exhaust fluid tank. | 0 | 0 | 100 | 0.4 |  | {}
4592 | ADAS_J1939.dbc | A1DEFSI | DosingUnit1DiverterVlv | % | Command to the valve which determines whether the diesel exhaust fluid on dosing unit 1 is delivered to the injector or is routed back to the diesel exhaust fluid tank. Zero directs all diesel exhaust fluid flow to the injector, 100% sends all ... | 0 | 0 | 100 | 0.4 |  | {}
4593 | ADAS_J1939.dbc | A1DEFSI | PumpDrivePercentage | % | The percent (command) sent to the motor to control the speed of the diesel exhaust fluid pump. | 0 | 0 | 100 | 0.4 |  | {}
4594 | ADAS_J1939.dbc | A1DEFSI | Pump1MotorSpd | rpm | Rotational speed of the motor driving the first or only pump for the diesel exhaust fluid used in aftertreatment system 1 (exhaust bank 1). | 0 | 0 | 32127.5 | 0.5 |  | {}
4595 | ADAS_J1939.dbc | A1SCREGT1 | OutTempPreliminaryFMI |  | Used to identify the applicable J1939-73 FMI detected in the SCR outlet temperature sensor by the manufacturer's sensor control software in exhaust bank 1. When there is no failure FMI 31 is sent. In the case of multiple failures the most severe is ... | 0 | 0 | 31 | 1 |  | {}
4596 | ADAS_J1939.dbc | A1SCREGT1 | OutTemp | °C | Temperature of engine combustion byproducts leaving the SCR outlet in exhaust bank 1. | 0 | -273 | 1734.9688 | 0.03125 |  | {}
4597 | ADAS_J1939.dbc | A1SCREGT1 | InTempPreliminaryFMI |  | Used to identify the applicable J1939-73 FMI detected in the SCR intake temperature sensor by the manufacturer's sensor control software in exhaust bank 1. When there is no failure FMI 31 is sent. In the case of multiple failures the most severe is ... | 0 | 0 | 31 | 1 |  | {}
4598 | ADAS_J1939.dbc | A1SCREGT1 | InTemp | °C | Temperature of engine combustion byproducts entering the SCR in exhaust bank 1. | 0 | -273 | 1734.9688 | 0.03125 |  | {}
4599 | ADAS_J1939.dbc | A1SCREGP | InAbsPress | kPa | Used to read the pressure at the catalyst intake of the selective catalytic reduction system of aftertreatment 1. | 0 | 0 | 6425.5 | 0.1 |  | {}
4600 | ADAS_J1939.dbc | A1SCREGP | InPress | kPa | The gage pressure at the intake of the selective catalytic reduction system of Aftertreatment 1. | 0 | -3212.7 | 3212.8 | 0.1 |  | {}
4601 | ADAS_J1939.dbc | A1SCREGP | DiffPressPreliminaryFMI |  | Used to identify the applicable J1939-73 FMI detected in the SCR differential pressure sensor by the manufacturer's sensor control software in exhaust bank 1. When there is no failure FMI 31 is sent. In the case of multiple failures the most severe ... | 0 | 0 | 31 | 1 |  | {}
4602 | ADAS_J1939.dbc | A1SCREGP | DiffPress | kPa | Differential pressure measured between the intake and outlet of an SCR component in exhaust bank 1. | 0 | 0 | 6425.5 | 0.1 |  | {}
4603 | ADAS_J1939.dbc | A1SCRDSR2 | DEFLineHtr10 |  | The diesel exhaust fluid line heater 10 request for aftertreatment system 1 (exhaust bank 1). 00 = request for heater to be inactive 01 = request for heater to be active 10 = reserved for future assignment by SAE 11 = not available | 0 | 0 | 3 | 1 |  | {3: 'not available', 2: 'reserved for future assignment by SAE', 1: 'request for heater to be active', 0: 'request for heater to be inactive'}
4604 | ADAS_J1939.dbc | A1SCRDSR2 | DEFLineHtr9 |  | The diesel exhaust fluid line heater 9 request for aftertreatment system 1 (exhaust bank 1). 00 = request for heater to be inactive 01 = request for heater to be active 10 = reserved for future assignment by SAE 11 = not available | 0 | 0 | 3 | 1 |  | {3: 'not available', 2: 'reserved for future assignment by SAE', 1: 'request for heater to be active', 0: 'request for heater to be inactive'}
4605 | ADAS_J1939.dbc | A1SCRDSR2 | DEFLineHtr8 |  | The diesel exhaust fluid line heater 8 request for aftertreatment system 1 (exhaust bank 1). 00 = request for heater to be inactive 01 = request for heater to be active 10 = reserved for future assignment by SAE 11 = not available | 0 | 0 | 3 | 1 |  | {3: 'not available', 2: 'reserved for future assignment by SAE', 1: 'request for heater to be active', 0: 'request for heater to be inactive'}
4606 | ADAS_J1939.dbc | A1SCRDSR2 | DEFLineHtr7 |  | The diesel exhaust fluid line heater 7 request for aftertreatment system 1 (exhaust bank 1). 00 = request for heater to be inactive 01 = request for heater to be active 10 = reserved for future assignment by SAE 11 = not available | 0 | 0 | 3 | 1 |  | {3: 'not available', 2: 'reserved for future assignment by SAE', 1: 'request for heater to be active', 0: 'request for heater to be inactive'}
4607 | ADAS_J1939.dbc | A1SCRDSR2 | DEFLineHtr6 |  | The diesel exhaust fluid line heater 6 request for aftertreatment system 1 (exhaust bank 1). 00 = request for heater to be inactive 01 = request for heater to be active 10 = reserved for future assignment by SAE 11 = not available | 0 | 0 | 3 | 1 |  | {3: 'not available', 2: 'reserved for future assignment by SAE', 1: 'request for heater to be active', 0: 'request for heater to be inactive'}
4608 | ADAS_J1939.dbc | A1SCRDSR2 | DEFLineHtr5 |  | The diesel exhaust fluid line heater 5 request for aftertreatment system 1 (exhaust bank 1). 00 = request for heater to be inactive 01 = request for heater to be active 10 = reserved for future assignment by SAE 11 = not available | 0 | 0 | 3 | 1 |  | {3: 'not available', 2: 'reserved for future assignment by SAE', 1: 'request for heater to be active', 0: 'request for heater to be inactive'}
4609 | ADAS_J1939.dbc | A1SCRDSR2 | DEFLineHtrRelay3 |  | The aftertreatment diesel exhaust fluid line heater relay 3 is used to energize one or more DEF line heaters. 00 - Off 01 - On 10 - Error 11 - Not available | 0 | 0 | 3 | 1 |  | {3: 'Not available', 2: 'Error', 1: 'On', 0: 'Off'}
4610 | ADAS_J1939.dbc | A1SCRDSR2 | DEFLineHtrRelay2 |  | The Aftertreatment Diesel Exhaust Fluid Line Heater Relay 2 is used to energize one or more DEF line heaters. 00 - Off 01 - On 10 - Error 11 - Not available | 0 | 0 | 3 | 1 |  | {3: 'Not available', 2: 'Error', 1: 'On', 0: 'Off'}
4611 | ADAS_J1939.dbc | A1SCRDSR2 | DEFLineHtrRelay1 |  | The Aftertreatment Diesel Exhaust Fluid Line Heater Relay 1 is used to energize one or more DEF line heaters. 00 - Off 01 - On 10 - Error 11 - Not available | 0 | 0 | 3 | 1 |  | {3: 'Not available', 2: 'Error', 1: 'On', 0: 'Off'}
4612 | ADAS_J1939.dbc | A1SCRDSR2 | DEFPumpHtrCmd | % | Command for the Aftertreatment 1 Diesel Exhaust Fluid Pump Heater. A value of 0% means no heating commanded, a value of 100% means full heating commanded. See SPN 5706 for the measured value of the Aftertreatment 1 Diesel Exhaust Fluid Heater. | 0 | 0 | 100 | 0.4 |  | {}
4613 | ADAS_J1939.dbc | A1SCRDSR2 | DEFQuickThawHtrCmd | % | The command for the heater of the diesel exhaust fluid quick thaw tank for aftertreatment system 1 (exhaust bank 1). See SPN 4372 for the measured heater percentage for the heater of this same tank. | 0 | 0 | 100 | 0.4 |  | {}
4614 | ADAS_J1939.dbc | A1SCRDSR2 | DEFTankHtrCmd | % | Command for the Aftertreatment 1 Diesel Exhaust Fluid Tank Heater. A value of 0% means no heating applied, a value of 100% means full heating applied. See SPN 3363 for the measured value of the Aftertreatment 1 Diesel Exhaust Fluid Tank Heater. | 0 | 0 | 100 | 0.4 |  | {}
4615 | ADAS_J1939.dbc | A1SCRDSR2 | DEFLineHtr4 |  | The diesel exhaust fluid line heater 4 request for aftertreatment system 1 (exhaust bank 1). 00 request for heater to be inactive 01 request for heater to be active 10 reserved for future assignment by SAE 11 not available | 0 | 0 | 3 | 1 |  | {3: 'not available', 2: 'reserved for future assignment by SAE ', 1: 'request for heater to be active ', 0: 'request for heater to be inactive '}
4616 | ADAS_J1939.dbc | A1SCRDSR2 | DEFLineHtr3 |  | The diesel exhaust fluid line heater 3 request for aftertreatment system 1 (exhaust bank 1). 00 request for heater to be inactive 01 request for heater to be active 10 reserved for future assignment by SAE 11 not available | 0 | 0 | 3 | 1 |  | {3: 'not available', 2: 'reserved for future assignment by SAE ', 1: 'request for heater to be active ', 0: 'request for heater to be inactive '}
4617 | ADAS_J1939.dbc | A1SCRDSR2 | DEFLineHtr2 |  | The diesel exhaust fluid line heater 2 request for aftertreatment system 1 (exhaust bank 1). 00 request for heater to be inactive 01 request for heater to be active 10 reserved for future assignment by SAE 11 not available | 0 | 0 | 3 | 1 |  | {3: 'not available', 2: 'reserved for future assignment by SAE ', 1: 'request for heater to be active ', 0: 'request for heater to be inactive '}
4618 | ADAS_J1939.dbc | A1SCRDSR2 | DEFLineHtr1 |  | The diesel exhaust fluid line heater 1 request for aftertreatment system 1 (exhaust bank 1). 00 request for heater to be inactive 01 request for heater to be active 10 reserved for future assignment by SAE 11 not available | 0 | 0 | 3 | 1 |  | {3: 'not available', 2: 'reserved for future assignment by SAE ', 1: 'request for heater to be active ', 0: 'request for heater to be inactive '}
4619 | ADAS_J1939.dbc | A1SCRDSR2 | DEFDoserHeatingModeReq |  | Used if multiple heater modes are available in the Doser. 000 Heater off 001 Heater economy mode 010 Heater automatic mode 011 Heater on 100 - 110 Reserved 111 Not available | 0 | 0 | 7 | 1 |  | {7: 'Not available', 3: 'Heater on', 2: 'Heater automatic mode', 1: 'Heater economy mode', 0: 'Heater off'}
4620 | ADAS_J1939.dbc | A1SCRDSR2 | DEFDoserFaultSuppressionReq |  | Used if external devices can warn of conditions that require suppression of potential faults in the doser due to environmental conditions. 00 Error suppression off 01 Error suppression on 10 Reserved 11 Not available | 0 | 0 | 3 | 1 |  | {3: 'Not available', 2: 'Reserved', 1: 'Error suppression on', 0: 'Error suppression off'}
4621 | ADAS_J1939.dbc | A1SCRDSR1 | DEFDosingReqQuantity6593 | g/min | Requested dosing quantity of diesel exhaust fluid. This SPN is a high range measurement. See SPN 4348 if high range is not needed. | 0 | 0 | 3212.75 | 0.05 |  | {}
4622 | ADAS_J1939.dbc | A1SCRDSR1 | DEFDosingTestInjPermStatus |  | After a request to permit the DEF dosing test injection has been indicated, this permission status is expected by the DEF control unit for aftertreatment system 1. 00 = not allowed 01 = DEF dosing test injection allowed 10 = error 11 = not ... | 0 | 0 | 3 | 1 |  | {3: 'not available', 2: 'error', 1: 'DEF dosing test injection allowed', 0: 'not allowed'}
4623 | ADAS_J1939.dbc | A1SCRDSR1 | DEFHydStiffnessCheckPermStatus |  | After a request to permit the DEF hydraulic stiffness check has been indicated, this permission status is expected by the DEF control unit for aftertreatment system 1. 00 = not allowed 01 = DEF hydraulic stiffness check allowed 10 = error 11 = ... | 0 | 0 | 3 | 1 |  | {3: 'not available', 2: 'error', 1: 'DEF hydraulic stiffness check allowed', 0: 'not allowed'}
4624 | ADAS_J1939.dbc | A1SCRDSR1 | DEFReqQuantityOfIntegrator | g | Represents the command for the diesel exhaust fluid quantity integrator in the dosing control unit | 0 | 0 | 6425.5 | 0.1 |  | {}
4625 | ADAS_J1939.dbc | A1SCRDSR1 | SysReqSt |  | Requested state of SCR system for aftertreatment system 1 (exhaust bank 1). 0000 Dormant (sleep mode) 0001 Preparing dosing readiness (wake up; prepare to operate; wait for start) 0010 Normal dosing operation 0011 System error pending 0100 ... | 0 | 0 | 15 | 1 |  | {15: 'Not available', 14: 'Error', 10: 'Service test mode, dosing not allowed', 9: 'Service test mode, dosing allowed ', 8: 'Diagnosis', 7: 'Shutoff', 6: 'Protect mode against cold', 5: 'Protect mode against heat', 4: 'Reserved for future assignment by SAE ', 3: 'System error pending ', 2: 'Normal dosing operation ', 1: 'Preparing dosing readiness', 0: 'Dormant'}
4626 | ADAS_J1939.dbc | A1SCRDSR1 | DEFDosingReqQuantity | g/h | Actual requested dosing quantity of diesel exhaust fluid. | 0 | 0 | 19276.5 | 0.3 |  | {}
4627 | ADAS_J1939.dbc | A1SCRDSI2 | DEFLineHtr4PreliminaryFMI |  | Used to identify the applicable J1939-73 FMI detected in the diesel exhaust fluid line heater 4, by the manufacturer's control software in exhaust bank 1. When there is no failure FMI 31 is sent. In the case of multiple failures the most severe is ... | 0 | 0 | 31 | 1 |  | {}
4628 | ADAS_J1939.dbc | A1SCRDSI2 | DEFLineHtr4St |  | The diesel exhaust fluid line heater 4 state for aftertreatment system 1 (exhaust bank 1). 00 heater inactive 01 heater active 10 error 11 not available | 0 | 0 | 3 | 1 |  | {3: 'not available', 2: 'error ', 1: 'heater active ', 0: 'heater inactive '}
4629 | ADAS_J1939.dbc | A1SCRDSI2 | DEFLineHtr3PreliminaryFMI |  | Used to identify the applicable J1939-73 FMI detected in the diesel exhaust fluid line heater 3, by the manufacturer's control software in exhaust bank 1. When there is no failure FMI 31 is sent. In the case of multiple failures the most severe is ... | 0 | 0 | 31 | 1 |  | {}
4630 | ADAS_J1939.dbc | A1SCRDSI2 | DEFLineHtr3St |  | The diesel exhaust fluid line heater 3 state for aftertreatment system 1 (exhaust bank 1). 00 heater inactive 01 heater active 10 error 11 not available | 0 | 0 | 3 | 1 |  | {3: 'not available', 2: 'error ', 1: 'heater active ', 0: 'heater inactive '}
4631 | ADAS_J1939.dbc | A1SCRDSI2 | DEFLineHtr2PreliminaryFMI |  | Used to identify the applicable J1939-73 FMI detected in the diesel exhaust fluid line heater 2, by the manufacturer's control software in exhaust bank 1. When there is no failure FMI 31 is sent. In the case of multiple failures the most severe is ... | 0 | 0 | 31 | 1 |  | {}
4632 | ADAS_J1939.dbc | A1SCRDSI2 | DEFLineHtr2St |  | The diesel exhaust fluid line heater 2 state for aftertreatment system 1 (exhaust bank 1). 00 heater inactive 01 heater active 10 error 11 not available | 0 | 0 | 3 | 1 |  | {3: 'not available', 2: 'error ', 1: 'heater active ', 0: 'heater inactive '}
4633 | ADAS_J1939.dbc | A1SCRDSI2 | DEFLineHtr1PreliminaryFMI |  | Used to identify the applicable J1939-73 FMI detected in the diesel exhaust fluid line heater 1, by the manufacturer's control software in exhaust bank 1. When there is no failure FMI 31 is sent. In the case of multiple failures the most severe is ... | 0 | 0 | 31 | 1 |  | {}
4634 | ADAS_J1939.dbc | A1SCRDSI2 | DEFLineHtr1St |  | The diesel exhaust fluid line heater 1 state for aftertreatment system 1 (exhaust bank 1). 00 heater inactive 01 heater active 10 error 11 not available | 0 | 0 | 3 | 1 |  | {3: 'not available', 2: 'error ', 1: 'heater active ', 0: 'heater inactive '}
4635 | ADAS_J1939.dbc | A1SCRDSI2 | FeedbackCtrlStatus |  | The SCR feedback control status (open/closed loop) for aftertreatment system 1 (exhaust bank 1). 000 open loop control active 001 closed loop control active 010 reserved for future assignment by SAE 011 reserved for future assignment by SAE 100 ... | 0 | 0 | 7 | 1 |  | {7: 'not available', 6: 'error ', 5: 'reserved for future assignment by SAE ', 4: 'reserved for future assignment by SAE ', 3: 'reserved for future assignment by SAE ', 2: 'reserved for future assignment by SAE ', 1: 'closed loop control active ', 0: 'open loop control active '}
4636 | ADAS_J1939.dbc | A1SCRDSI2 | VlvExhTempReductionReq |  | Protection request for the dosing valve of the SCR-system to prevent overheating 000: no request 001: reduction request stage 1 010: reduction request stage 2 011: reserved for future assignment by SAE 100: reserved for future ... | 0 | 0 | 7 | 1 |  | {7: 'not available', 6: 'error', 5: 'reserved for future assignment by SAE', 4: 'reserved for future assignment by SAE', 3: 'reserved for future assignment by SAE', 2: 'reduction request stage 2', 1: 'reduction request stage 1', 0: 'no request '}
4637 | ADAS_J1939.dbc | A1SCRDSI2 | DEFDoser1Temp | °C | The temperature (measured closest to dosing valve) of the first or only DEF dosing unit for aftertreatment system 1 (exhaust bank 1). | 0 | -40 | 210 | 1 |  | {}
4638 | ADAS_J1939.dbc | A1SCRDSI2 | AirAssistVlv | % | The position of the valve used to regulate the air supply of an air assist SCR dosing system for an engine. 0% represents no supply and 100% is full supply. | 0 | 0 | 100 | 0.4 |  | {}
4639 | ADAS_J1939.dbc | A1SCRDSI2 | AirAssistAbsPress | kPa | The SCR dosing system air assist absolute pressure for aftertreatment system 1 (exhaust bank 1). The air assist system is used to improve the dosed reagent atomization. | 0 | 0 | 2000 | 8 |  | {}
4640 | ADAS_J1939.dbc | A1SCRDSI1 | DEFDoser1AbsPress | kPa | The absolute pressure (measured closest to dosing valve) of the first or only DEF dosing unit for aftertreatment system 1 (exhaust bank 1). | 0 | 0 | 2000 | 8 |  | {}
4641 | ADAS_J1939.dbc | A1SCRDSI1 | DEFActualDosingQuantity6595 | g/min | Actual dosing quantity of diesel exhaust fluid. See SPN 4331 if high range measurement is not needed. | 0 | 0 | 3212.75 | 0.05 |  | {}
4642 | ADAS_J1939.dbc | A1SCRDSI1 | DEFActualQuantityOfIntegrator | g | The SCR requested diesel exhaust fluid integrator total quantity for aftertreatment system 1 (exhaust bank 1). | 0 | 0 | 6425.5 | 0.1 |  | {}
4643 | ADAS_J1939.dbc | A1SCRDSI1 | Sys2St |  | Actual state of SCR system 2 0000 = Dormant (sleep mode) 0001 = Preparing dosing readiness (wake up; prepare to operate; wait for start) 0010 = Normal dosing operation 0011 = System error pending 0100 = Purging (SCR dosing system is removing ... | 0 | 0 | 15 | 1 |  | {15: 'Not available', 14: 'Error', 11: 'Ok to Power Down', 10: 'Service test mode, dosing not allowed', 9: 'Service test mode, dosing allowed', 8: 'Diagnosis', 7: 'Shutoff', 6: 'Protect mode against cold', 5: 'Protect mode against heat', 4: 'Purging', 3: 'System error pending', 2: 'Normal dosing operation', 1: 'Preparing dosing readiness', 0: 'Dormant'}
4644 | ADAS_J1939.dbc | A1SCRDSI1 | Sys1St |  | Actual state of SCR system 0000 Dormant (sleep mode) 0001 Preparing dosing readiness (wake up; prepare to operate; wait for start) 0010 Normal dosing operation 0011 System error pending 0100 Purging (SCR dosing system is removing ... | 0 | 0 | 15 | 1 |  | {15: 'Not available', 14: 'Error', 11: 'Ok to Power Down', 10: 'Service test mode, dosing not allowed', 9: 'Service test mode, dosing allowed ', 8: 'Diagnosis', 7: 'Shutoff ', 6: 'Protect mode against cold ', 5: 'Protect mode against heat ', 4: 'Purging', 3: 'System error pending', 2: 'Normal dosing operation', 1: 'Preparing dosing readiness', 0: 'Dormant'}
4645 | ADAS_J1939.dbc | A1SCRDSI1 | DEFActualDosingQuantity | g/h | Actual reducing agent quantity of SCR-system | 0 | 0 | 19276.5 | 0.3 |  | {}
4646 | ADAS_J1939.dbc | A1SCRAI | OutNH3GasSnsrHtrCtrl |  | Indicates the heater status in the warm-up process. Upon receiving a power-up command, the NH3 gas sensor ramps up according to a manufacturer defined profile. The Preheat 1, Preheat 2, and Automatic messages are regions within this profile in ... | 0 | 0 | 3 | 1 |  | {3: 'Heater off or not available', 2: 'Preheat 1 ', 1: 'Preheat 2 ', 0: 'Automatic '}
4647 | ADAS_J1939.dbc | A1SCRAI | OutNH3GasSnsrHtrPreliminaryFMI |  | Used to identify the applicable J1939-73 FMI detected in the heater of the outlet NH3 exhaust gas sensor by the manufacturer's sensor control software in exhaust bank 1. When there is no failure FMI 31 is sent. In the case of multiple failures the ... | 0 | 0 | 31 | 1 |  | {}
4648 | ADAS_J1939.dbc | A1SCRAI | OutNH3GasSnsrAtTemp |  | Indicates that the heater element of the aftertreatment outlet NH3 gas sensor is within the manufacturer's specified range for accurate measurements in exhaust bank 1. 00 - Heater element is not in range 01 - Heater element is in range 10 - Error ... | 0 | 0 | 3 | 1 |  | {3: 'Not available', 2: 'Error', 1: 'Heater element is in range', 0: 'Heater element is not in range'}
4649 | ADAS_J1939.dbc | A1SCRAI | OutNH3GasSnsrPwrInRange |  | Indicates that the power supplied to the aftertreatment outlet NH3 gas sensor is within the manufacturer's specification in exhaust bank 1. 00 - Power is not in range 01 - Power is in range 10 - Error 11 - Not available | 0 | 0 | 3 | 1 |  | {3: 'Not available', 2: 'Error', 1: 'Power is in range', 0: 'Power is not in range'}
4650 | ADAS_J1939.dbc | A1SCRAI | OutNH3ReadingStable |  | Indicates that the NH3 reading of the aftertreatment outlet NH3 sensor is stable as determined by the manufacturer's control software in exhaust bank 1. 00 - Reading is not stable 01 - Reading is stable 10 - Error 11 - Not available | 0 | 0 | 3 | 1 |  | {3: 'Not available', 2: 'Error', 1: 'Reading is stable', 0: 'Reading is not stable'}
4651 | ADAS_J1939.dbc | A1SCRAI | OutNH3SnsrPreliminaryFMI |  | Used to identify the applicable J1939-73 FMI detected in the aftertreatment outlet NH3 sensor by the manufacturer's sensor control software in exhaust bank 1. When there is no failure FMI 31 is sent. In the case of multiple failures the most severe ... | 0 | 0 | 31 | 1 |  | {}
4652 | ADAS_J1939.dbc | A1SCRAI | OutNH3 | ppm | The amount of NH3 in the exhaust exiting the aftertreatment system measured by a NH3 sensor at the aftertreatment outlet, represented in NH3 molecule parts per million non-NH3 molecules in exhaust bank 1. | 0 | -200 | 3012.75 | 0.05 |  | {}
4653 | ADAS_J1939.dbc | A1GOC | DiffPressPreliminaryFMI |  | Used to identify the applicable J1939-73 FMI detected in the gas oxidation catalyst differential pressure sensor by the manufacturer's sensor control software in exhaust bank 1. When there is no failure FMI 31 is sent. In the case of multiple ... | 0 | 0 | 31 | 1 |  | {}
4654 | ADAS_J1939.dbc | A1GOC | OutTempPreliminaryFMI |  | Used to identify the applicable J1939-73 FMI detected in the gas oxidation catalyst outlet temperature sensor by the manufacturer's sensor control software in exhaust bank 1. When there is no failure FMI 31 is sent. In the case of multiple failures ... | 0 | 0 | 31 | 1 |  | {}
4655 | ADAS_J1939.dbc | A1GOC | InTempPreliminaryFMI |  | Used to identify the applicable J1939-73 FMI detected in the gas oxidation catalyst intake temperature sensor by the manufacturer's sensor control software in exhaust bank 1. When there is no failure FMI 31 is sent. In the case of multiple failures ... | 0 | 0 | 31 | 1 |  | {}
4656 | ADAS_J1939.dbc | A1GOC | DiffPress | kPa | Exhaust differential pressure measured between the intake and exhaust of the gas oxidation catalyst in exhaust bank 1. This parameter should be used with engines fueled by gaseous fuel like natural gas or propane. A separate parameter has been ... | 0 | 0 | 6425.5 | 0.1 |  | {}
4657 | ADAS_J1939.dbc | A1GOC | OutTemp | °C | Temperature of engine combustion byproducts leaving the gas oxidation catalyst in exhaust bank 1. This parameter should be used with engines fueled by gaseous fuel like natural gas or propane. A separate parameter has been defined for diesel ... | 0 | -273 | 1734.9688 | 0.03125 |  | {}
4658 | ADAS_J1939.dbc | A1GOC | InTemp | °C | Temperature of engine combustion byproducts entering the gas oxidation catalyst in exhaust bank 1. This parameter should be used with engines fueled by gaseous fuel like natural gas or propane. A separate parameter has been defined for diesel ... | 0 | -273 | 1734.9688 | 0.03125 |  | {}
4659 | ADAS_J1939.dbc | DM40 | SPN1 |  | This 19-bit number is used to identify the item for which diagnostics are being reported. | 0 | 0 | 65536 | 1 |  | {}
4660 | ADAS_J1939.dbc | DM40 | FailureModeIdentifier1 |  | The FMI defines the type of failure detected in the subsystem identified by an SPN. | 0 | 0 | 0 | 1 |  | {31: 'Not available', 19: 'Received network data in error', 18: 'Below normal (moderately severe)', 17: 'Below normal (least severe)', 16: 'Above normal (moderately severe)', 15: 'Above normal (least severe)', 14: 'Special intstructions', 13: 'Out of calibration', 12: 'Bad intelligent device', 11: 'Root cause not known', 10: 'Abnormal rate of change', 9: 'Abnormal update rate', 8: 'Abnormal frequency', 7: 'Mechanical system not responding', 6: 'Current above normal', 5: 'Current below normal', 4: 'Voltage below normal', 3: 'Voltage above normal', 2: 'Data erratic', 1: 'Below normal (most severe)', 0: 'Above normal (most severe)'}
4661 | ADAS_J1939.dbc | DM40 | FailureSpecificB1Counter | hr | The Failure Specific B1 Counter provides an individual B1 counter | 0 | 0 | 6425.5 | 0.1 |  | {}
4662 | ADAS_J1939.dbc | DM40 | SPN1High |  | SPN #1 (Conversion Version 4) | 0 | 0 | 7 | 1 |  | {}
4663 | ADAS_J1939.dbc | DM39 | SysGreatestB1Counter | hr | System Greatest B1 Counter | 0 | 0 | 6425.5 | 0.1 |  | {}
4664 | ADAS_J1939.dbc | DM39 | SysCumulativeContinuousMITime | hr | System Cumulative Continuous MI Time | 0 | 0 | 210554060.75 | 0.05 |  | {}
4665 | ADAS_J1939.dbc | DM38 | RegulationDescription |  | Global Technical Regulation Description | 0 | 0 | 255 | 1 |  | {}
4666 | ADAS_J1939.dbc | DM37 | SysIncompleteMonitorCount |  | System Incomplete Monitor Count | 0 | 0 | 64512 | 1 |  | {}
4667 | ADAS_J1939.dbc | DM37 | SysMalIndActivationMode |  | System Malfunction Indicator Status | 0 | 0 | 15 | 1 |  | {}
4668 | ADAS_J1939.dbc | DM37 | SysMalIndDisplayStrategy |  | System Malfunction Indicator Display | 0 | 0 | 3 | 1 |  | {}
4669 | ADAS_J1939.dbc | DM37 | SysContinuousMalfunctionInd |  | System Continuous Malfunction Indicator | 0 | 0 | 3 | 1 |  | {}
4670 | ADAS_J1939.dbc | DM37 | SysNonRoadworthyCompCount |  | System Non-Roadworthy Component Count | 0 | 0 | 250 | 1 |  | {}
4671 | ADAS_J1939.dbc | DM36 | VehicleCurrentMIAccumTime | min | Vehicle current malfunction indicator accumulated time reports the accumulated count (in minutes) that the malfunction indicator lamp (MIL) is activated (on) for the current malfunction indicator (MI) activation (or the last MI activation). For US, ... | 0 | 0 | 64255 | 1 |  | {}
4672 | ADAS_J1939.dbc | DM36 | VehicleIncompleteMonitorCount |  | Vehicle Incomplete Monitor Count | 0 | 0 | 64255 | 1 |  | {}
4673 | ADAS_J1939.dbc | DM36 | VehicleMalfunctionIndActMode |  | Vehicle Malfunction Indicator Status | 0 | 0 | 15 | 1 |  | {}
4674 | ADAS_J1939.dbc | DM36 | VehicleMalfunctionIndStrategy |  | Vehicle Malfunction Indicator Display Strategy | 0 | 0 | 3 | 1 |  | {}
4675 | ADAS_J1939.dbc | DM36 | VehicleContinuousMalfunctionInd |  | Vehicle Continuous Malfunction Indicator | 0 | 0 | 3 | 1 |  | {}
4676 | ADAS_J1939.dbc | DM36 | VehicleNonRoadworthyCompCount |  | Vehicle Non-Roadworthy Component Count | 0 | 0 | 250 | 1 |  | {}
4677 | ADAS_J1939.dbc | DM34 | PMNTEDeficiencyAreaStatus |  | Status of engine operation within the PM NTE Deficiency Area. The PM NTE Deficiency Area is defined as bounded regions or conditions within the NTE control area for PM where the manufacturer has received a deficiency. If the application does not ... | 0 | 0 | 3 | 1 |  | {3: 'NotAvailable', 2: 'Reserved', 1: 'InsideControlArea', 0: 'OutsideControlArea'}
4678 | ADAS_J1939.dbc | DM34 | MnfcPMNTECarveOutAreaStatus |  | Status of engine operation within the manufacturer specific PM NTE limited testing region. The manufacturer specific PM NTE limited testing region is defined as bounded regions within the NTE control area for PM where the manufacturer has limited ... | 0 | 0 | 3 | 1 |  | {3: 'NotAvailable', 2: 'Reserved', 1: 'InsideControlArea', 0: 'OutsideControlArea'}
4679 | ADAS_J1939.dbc | DM34 | PMNTEControlAreaStatus |  | Status of engine operation within the bounded region of the engine's torque and speed map where emissions must not exceed a specific emission cap for PM under the NTE requirement. | 0 | 0 | 3 | 1 |  | {3: 'NotAvailable', 2: 'Reserved', 1: 'InsideControlArea', 0: 'OutsideControlArea'}
4680 | ADAS_J1939.dbc | DM34 | NOxNTEDeficiencyAreaStatus |  | Status of engine operation within the NOx NTE Deficiency Area. The NOx NTE Deficiency Area is defined as bounded regions or conditions within the NTE control area for NOx where the manufacturer has received a deficiency. If the application does ... | 0 | 0 | 3 | 1 |  | {3: 'NotAvailable', 2: 'Reserved', 1: 'InsideControlArea', 0: 'OutsideControlArea'}
4681 | ADAS_J1939.dbc | DM34 | MnfcNOxNTECarveOutAreaStatus |  | Status of engine operation within the manufacturer specific NOx NTE limited testing region. The manufacturer specific NOx NTE limited testing region is defined as bounded regions within the NTE control area for NOx where the manufacturer has ... | 0 | 0 | 3 | 1 |  | {3: 'NotAvailable', 2: 'Reserved', 1: 'InsideControlArea', 0: 'OutsideControlArea'}
4682 | ADAS_J1939.dbc | DM34 | NOxNTEControlAreaStatus |  | Status of engine operation within the bounded region of the engine's torque and speed map where emissions must not exceed a specific emission cap for NOx under the NTE requirement. | 0 | 0 | 3 | 1 |  | {3: 'NotAvailable', 2: 'Reserved', 1: 'InsideControlArea', 0: 'OutsideControlArea'}
4683 | ADAS_J1939.dbc | DM33 | AECDEngineHours1Timer2 | min | The total engine running hours recorded in the second timer for the EI-AECD | 0 | 0 | 4294967295 | 1 |  | {}
4684 | ADAS_J1939.dbc | DM33 | AECDEngineHours1Timer1 | min | The total engine running hours recorded in the first timer for the EI-AECD | 0 | 0 | 4294967295 | 1 |  | {}
4685 | ADAS_J1939.dbc | DM33 | AECDNumber1 |  | The manufacturer assigned number for the specific EI-AECD | 0 | 0 | 250 | 1 |  | {}
4686 | ADAS_J1939.dbc | BM | BatteryMainSwitchHoldState |  | Parameter indicating whether the battery main switch is held due to an external request or not. The state battery main switch held indicates that the battery main switch is about to switch off. 00 Battery main switch not held 01 Battery main ... | 0 | 0 | 3 | 1 |  | {3: "Don't care/take no action", 2: 'Reserved', 1: 'Battery main switch held', 0: 'Battery main switch not held'}
4687 | ADAS_J1939.dbc | BJM3 | Joystick3XAxisDetentPosStatus |  | Reports when the current joystick position is in the detent position for that axis of travel. 00 Not in the Detent Position 01 In the Detent Position 10 Error Indicator 11 Not Available | 0 | 0 | 3 | 1 |  | {3: 'Not Available', 2: 'Error Indicator', 1: 'In the Detent Position', 0: 'Not in the Detent Position'}
4688 | ADAS_J1939.dbc | BJM3 | Joystick3Button9PressedStatus |  | Reports when the joystick button has been pressed. 00 Button not pressed 01 Button pressed 10 Error Indicator 11 Not Available | 0 | 0 | 3 | 1 |  | {3: 'Not Available', 2: 'Error Indicator', 1: 'Button pressed', 0: 'Button not pressed'}
4689 | ADAS_J1939.dbc | BJM3 | Joystick3Button10PressedStatus |  | Reports when the joystick button has been pressed. 00 Button not pressed 01 Button pressed 10 Error Indicator 11 Not Available | 0 | 0 | 3 | 1 |  | {3: 'Not Available', 2: 'Error Indicator', 1: 'Button pressed', 0: 'Button not pressed'}
4690 | ADAS_J1939.dbc | BJM3 | Joystick3Button11PressedStatus |  | Reports when the joystick button has been pressed. 00 Button not pressed 01 Button pressed 10 Error Indicator 11 Not Available | 0 | 0 | 3 | 1 |  | {3: 'Not Available', 2: 'Error Indicator', 1: 'Button pressed', 0: 'Button not pressed'}
4691 | ADAS_J1939.dbc | BJM3 | Joystick3Button12PressedStatus |  | Reports when the joystick button has been pressed. 00 Button not pressed 01 Button pressed 10 Error Indicator 11 Not Available | 0 | 0 | 3 | 1 |  | {3: 'Not Available', 2: 'Error Indicator', 1: 'Button pressed', 0: 'Button not pressed'}
4692 | ADAS_J1939.dbc | BJM3 | Joystick3YAxisDetentPosStatus |  | Reports when the current joystick position is in the detent position for that axis of travel. 00 Not in the Detent Position 01 In the Detent Position 10 Error Indicator 11 Not Available | 0 | 0 | 3 | 1 |  | {3: 'Not Available', 2: 'Error Indicator', 1: 'In the Detent Position', 0: 'Not in the Detent Position'}
4693 | ADAS_J1939.dbc | BJM3 | Joystick3YAxisPos | % | The position of the joystick in the relative motion of travel from the neutral position. Position value of 0 is Neutral and position value 1000 (100%) is the end of linear zone. Value of 1022 indicates an error has occurred. | 0 | 0 | 100 | 0.1 |  | {}
4694 | ADAS_J1939.dbc | BJM3 | Jystck3YAxsLvrFrwrdPstvPosStatus |  | Reports when the current joystick position is on the positive travel side (forward, right, clockwise, up) relative to the neutral position for that axis of travel. 00 Not on Positive side of Neutral 01 On positive side of Neutral 10 Error ... | 0 | 0 | 3 | 1 |  | {3: 'Not Available', 2: 'Error Indicator', 1: 'On positive side of Neutral', 0: 'Not on Positive side of Neutral'}
4695 | ADAS_J1939.dbc | BJM3 | Jystck3YAxsLvrBckNgtivePosStatus |  | Reports when the current joystick position is on the negative travel side (back, left, counterclockwise, down) relative to the neutral position for that axis of travel. 00 Not on negative side of Neutral 01 On negative side of Neutral 10 Error ... | 0 | 0 | 3 | 1 |  | {3: 'Not Available', 2: 'Error Indicator', 1: 'On negative side of Neutral', 0: 'Not on negative side of Neutral'}
4696 | ADAS_J1939.dbc | BJM3 | Joystick3YAxisNeutralPosStatus |  | Reports when the current joystick position is in the neutral position for that axis of travel. The neutral position measurement must be determined from some mechanism other than the axis position measurement device. 00 Not in Neutral Position 01 ... | 0 | 0 | 3 | 1 |  | {3: 'Not Available', 2: 'Error Indicator', 1: 'In Neutral Position', 0: 'Not in Neutral Position'}
4697 | ADAS_J1939.dbc | BJM3 | Joystick3XAxisPos | % | The position of the joystick in the relative motion of travel from the neutral position. Position value of 0 is Neutral and position value 1000 (100%) is the end of linear zone. Value of 1022 indicates an error has occurred. | 0 | 0 | 100 | 0.1 |  | {}
4698 | ADAS_J1939.dbc | BJM3 | Jystck3XAxsLvrRghtPstvePosStatus |  | Reports when the current joystick position is on the positive travel side (forward, right, clockwise, up) relative to the neutral position for that axis of travel. 00 Not on Positive side of Neutral 01 On positive side of Neutral 10 Error ... | 0 | 0 | 3 | 1 |  | {3: 'Not Available', 2: 'Error Indicator', 1: 'On positive side of Neutral', 0: 'Not on Positive side of Neutral'}
4699 | ADAS_J1939.dbc | BJM3 | Jystck3XAxsLvrLftNgtivePosStatus |  | Reports when the current joystick position is on the negative travel side (back, left, counterclockwise, down) relative to the neutral position for that axis of travel. 00 Not on negative side of Neutral 01 On negative side of Neutral 10 Error ... | 0 | 0 | 3 | 1 |  | {3: 'Not Available', 2: 'Error Indicator', 1: 'On negative side of Neutral', 0: 'Not on negative side of Neutral'}
4700 | ADAS_J1939.dbc | BJM3 | Joystick3XAxisNeutralPosStatus |  | Reports when the current joystick position is in the neutral position for that axis of travel. The neutral position measurement must be determined from some mechanism other than the axis position measurement device. 00 Not in Neutral Position 01 ... | 0 | 0 | 3 | 1 |  | {3: 'Not Available', 2: 'Error Indicator', 1: 'In Neutral Position', 0: 'Not in Neutral Position'}
4701 | ADAS_J1939.dbc | BJM3 | Joystick3Button5PressedStatus |  | Reports when the joystick button has been pressed. 00 Button not pressed 01 Button pressed 10 Error Indicator 11 Not Available | 0 | 0 | 3 | 1 |  | {3: 'Not Available', 2: 'Error Indicator', 1: 'Button pressed', 0: 'Button not pressed'}
4702 | ADAS_J1939.dbc | BJM3 | Joystick3Button6PressedStatus |  | Reports when the joystick button has been pressed. 00 Button not pressed 01 Button pressed 10 Error Indicator 11 Not Available | 0 | 0 | 3 | 1 |  | {3: 'Not Available', 2: 'Error Indicator', 1: 'Button pressed', 0: 'Button not pressed'}
4703 | ADAS_J1939.dbc | BJM3 | Joystick3Button7PressedStatus |  | Reports when the joystick button has been pressed. 00 Button not pressed 01 Button pressed 10 Error Indicator 11 Not Available | 0 | 0 | 3 | 1 |  | {3: 'Not Available', 2: 'Error Indicator', 1: 'Button pressed', 0: 'Button not pressed'}
4704 | ADAS_J1939.dbc | BJM3 | Joystick3Button8PressedStatus |  | Reports when the joystick button has been pressed. 00 Button not pressed 01 Button pressed 10 Error Indicator 11 Not Available | 0 | 0 | 3 | 1 |  | {3: 'Not Available', 2: 'Error Indicator', 1: 'Button pressed', 0: 'Button not pressed'}
4705 | ADAS_J1939.dbc | BJM3 | Joystick3Button1PressedStatus |  | Reports when the joystick button has been pressed. 00 Button not pressed 01 Button pressed 10 Error Indicator 11 Not Available | 0 | 0 | 3 | 1 |  | {3: 'Not Available', 2: 'Error Indicator', 1: 'Button pressed', 0: 'Button not pressed'}
4706 | ADAS_J1939.dbc | BJM3 | Joystick3Button2PressedStatus |  | Reports when the joystick button has been pressed. 00 Button not pressed 01 Button pressed 10 Error Indicator 11 Not Available | 0 | 0 | 3 | 1 |  | {3: 'Not Available', 2: 'Error Indicator', 1: 'Button pressed', 0: 'Button not pressed'}
4707 | ADAS_J1939.dbc | BJM3 | Joystick3Button3PressedStatus |  | Reports when the joystick button has been pressed. 00 Button not pressed 01 Button pressed 10 Error Indicator 11 Not Available | 0 | 0 | 3 | 1 |  | {3: 'Not Available', 2: 'Error Indicator', 1: 'Button pressed', 0: 'Button not pressed'}
4708 | ADAS_J1939.dbc | BJM3 | Joystick3Button4PressedStatus |  | Reports when the joystick button has been pressed. 00 Button not pressed 01 Button pressed 10 Error Indicator 11 Not Available | 0 | 0 | 3 | 1 |  | {3: 'Not Available', 2: 'Error Indicator', 1: 'Button pressed', 0: 'Button not pressed'}
4709 | ADAS_J1939.dbc | BJM2 | Joystick2XAxisDetentPosStatus |  | Reports when the current joystick position is in the detent position for that axis of travel. 00 Not in the Detent Position 01 In the Detent Position 10 Error Indicator 11 Not Available | 0 | 0 | 3 | 1 |  | {3: 'Not Available', 2: 'Error Indicator', 1: 'In the Detent Position', 0: 'Not in the Detent Position'}
4710 | ADAS_J1939.dbc | BJM2 | Joystick2YAxisDetentPosStatus |  | Reports when the current joystick position is in the detent position for that axis of travel. 00 Not in the Detent Position 01 In the Detent Position 10 Error Indicator 11 Not Available | 0 | 0 | 3 | 1 |  | {3: 'Not Available', 2: 'Error Indicator', 1: 'In the Detent Position', 0: 'Not in the Detent Position'}
4711 | ADAS_J1939.dbc | BJM2 | Joystick2YAxisPos | % | The position of the joystick in the relative motion of travel from the neutral position. Position value of 0 is Neutral and position value 1000 (100%) is the end of linear zone. Value of 1022 indicates an error has occurred. | 0 | 0 | 100 | 0.1 |  | {}
4712 | ADAS_J1939.dbc | BJM2 | Jystck2YAxsLvrFrwrdPstvPosStatus |  | Reports when the current joystick position is on the positive travel side (forward, right, clockwise, up) relative to the neutral position for that axis of travel. 00 Not on Positive side of Neutral 01 On positive side of Neutral 10 Error ... | 0 | 0 | 3 | 1 |  | {3: 'Not Available', 2: 'Error Indicator', 1: 'On positive side of Neutral', 0: 'Not on Positive side of Neutral'}
4713 | ADAS_J1939.dbc | BJM2 | Jystck2YAxsLvrBckNgtivePosStatus |  | Reports when the current joystick position is on the negative travel side (back, left, counterclockwise, down) relative to the neutral position for that axis of travel. 00 Not on negative side of Neutral 01 On negative side of Neutral 10 Error ... | 0 | 0 | 3 | 1 |  | {3: 'Not Available', 2: 'Error Indicator', 1: 'On negative side of Neutral', 0: 'Not on negative side of Neutral'}
4714 | ADAS_J1939.dbc | BJM2 | Joystick2YAxisNeutralPosStatus |  | Reports when the current joystick position is in the neutral position for that axis of travel. The neutral position measurement must be determined from some mechanism other than the axis position measurement device. 00 Not in Neutral Position 01 ... | 0 | 0 | 3 | 1 |  | {3: 'Not Available', 2: 'Error Indicator', 1: 'In Neutral Position', 0: 'Not in Neutral Position'}
4715 | ADAS_J1939.dbc | BJM2 | Joystick2XAxisPos | % | The position of the joystick in the relative motion of travel from the neutral position. Position value of 0 is Neutral and position value 1000 (100%) is the end of linear zone. Value of 1022 indicates an error has occurred. | 0 | 0 | 100 | 0.1 |  | {}
4716 | ADAS_J1939.dbc | BJM2 | Jystck2XAxsLvrRghtPstvePosStatus |  | Reports when the current joystick position is on the positive travel side (forward, right, clockwise, up) relative to the neutral position for that axis of travel. 00 Not on Positive side of Neutral 01 On positive side of Neutral 10 Error ... | 0 | 0 | 3 | 1 |  | {3: 'Not Available', 2: 'Error Indicator', 1: 'On positive side of Neutral', 0: 'Not on Positive side of Neutral'}
4717 | ADAS_J1939.dbc | BJM2 | Jystck2XAxsLvrLftNgtivePosStatus |  | Reports when the current joystick position is on the negative travel side (back, left, counterclockwise, down) relative to the neutral position for that axis of travel. 00 Not on negative side of Neutral 01 On negative side of Neutral 10 Error ... | 0 | 0 | 3 | 1 |  | {3: 'Not Available', 2: 'Error Indicator', 1: 'On negative side of Neutral', 0: 'Not on negative side of Neutral'}
4718 | ADAS_J1939.dbc | BJM2 | Joystick2XAxisNeutralPosStatus |  | Reports when the current joystick position is in the neutral position for that axis of travel. The neutral position measurement must be determined from some mechanism other than the axis position measurement device. 00 Not in Neutral Position 01 ... | 0 | 0 | 3 | 1 |  | {3: 'Not Available', 2: 'Error Indicator', 1: 'In Neutral Position', 0: 'Not in Neutral Position'}
4719 | ADAS_J1939.dbc | BJM2 | Joystick2Button9PressedStatus |  | Reports when the joystick button has been pressed. 00 Button not pressed 01 Button pressed 10 Error Indicator 11 Not Available | 0 | 0 | 3 | 1 |  | {3: 'Not Available', 2: 'Error Indicator', 1: 'Button pressed', 0: 'Button not pressed'}
4720 | ADAS_J1939.dbc | BJM2 | Joystick2Button10PressedStatus |  | Reports when the joystick button has been pressed. 00 Button not pressed 01 Button pressed 10 Error Indicator 11 Not Available | 0 | 0 | 3 | 1 |  | {3: 'Not Available', 2: 'Error Indicator', 1: 'Button pressed', 0: 'Button not pressed'}
4721 | ADAS_J1939.dbc | BJM2 | Joystick2Button11PressedStatus |  | Reports when the joystick button has been pressed. 00 Button not pressed 01 Button pressed 10 Error Indicator 11 Not Available | 0 | 0 | 3 | 1 |  | {3: 'Not Available', 2: 'Error Indicator', 1: 'Button pressed', 0: 'Button not pressed'}
4722 | ADAS_J1939.dbc | BJM2 | Joystick2Button12PressedStatus |  | Reports when the joystick button has been pressed. 00 Button not pressed 01 Button pressed 10 Error Indicator 11 Not Available | 0 | 0 | 3 | 1 |  | {3: 'Not Available', 2: 'Error Indicator', 1: 'Button pressed', 0: 'Button not pressed'}
4723 | ADAS_J1939.dbc | BJM2 | Joystick2Button5PressedStatus |  | Reports when the joystick button has been pressed. 00 Button not pressed 01 Button pressed 10 Error Indicator 11 Not Available | 0 | 0 | 3 | 1 |  | {3: 'Not Available', 2: 'Error Indicator', 1: 'Button pressed', 0: 'Button not pressed'}
4724 | ADAS_J1939.dbc | BJM2 | Joystick2Button6PressedStatus |  | Reports when the joystick button has been pressed. 00 Button not pressed 01 Button pressed 10 Error Indicator 11 Not Available | 0 | 0 | 3 | 1 |  | {3: 'Not Available', 2: 'Error Indicator', 1: 'Button pressed', 0: 'Button not pressed'}
4725 | ADAS_J1939.dbc | BJM2 | Joystick2Button7PressedStatus |  | Reports when the joystick button has been pressed. 00 Button not pressed 01 Button pressed 10 Error Indicator 11 Not Available | 0 | 0 | 3 | 1 |  | {3: 'Not Available', 2: 'Error Indicator', 1: 'Button pressed', 0: 'Button not pressed'}
4726 | ADAS_J1939.dbc | BJM2 | Joystick2Button8PressedStatus |  | Reports when the joystick button has been pressed. 00 Button not pressed 01 Button pressed 10 Error Indicator 11 Not Available | 0 | 0 | 3 | 1 |  | {3: 'Not Available', 2: 'Error Indicator', 1: 'Button pressed', 0: 'Button not pressed'}
4727 | ADAS_J1939.dbc | BJM2 | Joystick2Button1PressedStatus |  | Reports when the joystick button has been pressed. 00 Button not pressed 01 Button pressed 10 Error Indicator 11 Not Available | 0 | 0 | 3 | 1 |  | {3: 'Not Available', 2: 'Error Indicator', 1: 'Button pressed', 0: 'Button not pressed'}
4728 | ADAS_J1939.dbc | BJM2 | Joystick2Button2PressedStatus |  | Reports when the joystick button has been pressed. 00 Button not pressed 01 Button pressed 10 Error Indicator 11 Not Available | 0 | 0 | 3 | 1 |  | {3: 'Not Available', 2: 'Error Indicator', 1: 'Button pressed', 0: 'Button not pressed'}
4729 | ADAS_J1939.dbc | BJM2 | Joystick2Button3PressedStatus |  | Reports when the joystick button has been pressed. 00 Button not pressed 01 Button pressed 10 Error Indicator 11 Not Available | 0 | 0 | 3 | 1 |  | {3: 'Not Available', 2: 'Error Indicator', 1: 'Button pressed', 0: 'Button not pressed'}
4730 | ADAS_J1939.dbc | BJM2 | Joystick2Button4PressedStatus |  | Reports when the joystick button has been pressed. 00 Button not pressed 01 Button pressed 10 Error Indicator 11 Not Available | 0 | 0 | 3 | 1 |  | {3: 'Not Available', 2: 'Error Indicator', 1: 'Button pressed', 0: 'Button not pressed'}
4731 | ADAS_J1939.dbc | BJM1 | Joystick1XAxisDetentPosStatus |  | Reports when the current joystick position is in the detent position for that axis of travel. 00 Not in the Detent Position 01 In the Detent Position 10 Error Indicator 11 Not Available | 0 | 0 | 3 | 1 |  | {3: 'Not Available', 2: 'Error Indicator', 1: 'In the Detent Position', 0: 'Not in the Detent Position'}
4732 | ADAS_J1939.dbc | BJM1 | Joystick1YAxisDetentPosStatus |  | Reports when the current joystick position is in the detent position for that axis of travel. 00 Not in the Detent Position 01 In the Detent Position 10 Error Indicator 11 Not Available | 0 | 0 | 3 | 1 |  | {3: 'Not Available', 2: 'Error Indicator', 1: 'In the Detent Position', 0: 'Not in the Detent Position'}
4733 | ADAS_J1939.dbc | BJM1 | Joystick1YAxisPos | % | The position of the joystick in the relative motion of travel from the neutral position. Position value of 0 is Neutral and position value 1000 (100%) is the end of linear zone. Value of 1022 indicates an error has occurred. | 0 | 0 | 100 | 0.1 |  | {}
4734 | ADAS_J1939.dbc | BJM1 | Jystck1YAxsLvrFrwrdPstvPosStatus |  | Reports when the current joystick position is on the positive travel side (forward, right, clockwise, up) relative to the neutral position for that axis of travel. 00 Not on Positive side of Neutral 01 On positive side of Neutral 10 Error ... | 0 | 0 | 3 | 1 |  | {3: 'Not Available', 2: 'Error Indicator', 1: 'On positive side of Neutral', 0: 'Not on Positive side of Neutral'}
4735 | ADAS_J1939.dbc | BJM1 | Jystck1YAxsLvrBckNgtivePosStatus |  | Reports when the current joystick position is on the negative travel side (back, left, counterclockwise, down) relative to the neutral position for that axis of travel. 00 Not on negative side of Neutral 01 On negative side of Neutral 10 Error ... | 0 | 0 | 3 | 1 |  | {3: 'Not Available', 2: 'Error Indicator', 1: 'On negative side of Neutral', 0: 'Not on negative side of Neutral'}
4736 | ADAS_J1939.dbc | BJM1 | Joystick1YAxisNeutralPosStatus |  | Reports when the current joystick position is in the neutral position for that axis of travel. The neutral position measurement must be determined from some mechanism other than the axis position measurement device. 00 Not in Neutral Position 01 ... | 0 | 0 | 3 | 1 |  | {3: 'Not Available', 2: 'Error Indicator', 1: 'In Neutral Position', 0: 'Not in Neutral Position'}
4737 | ADAS_J1939.dbc | BJM1 | Joystick1XAxisPos | % | The position of the joystick in the relative motion of travel from the neutral position. Position value of 0 is Neutral and position value 1000 (100%) is the end of linear zone. Value of 1022 indicates an error has occurred. | 0 | 0 | 100 | 0.1 |  | {}
4738 | ADAS_J1939.dbc | BJM1 | Joystick1Button9PressedStatus |  | Reports when the joystick button has been pressed. 00 Button not pressed 01 Button pressed 10 Error Indicator 11 Not Available | 0 | 0 | 3 | 1 |  | {3: 'Not Available', 2: 'Error Indicator', 1: 'Button pressed', 0: 'Button not pressed'}
4739 | ADAS_J1939.dbc | BJM1 | Joystick1Button10PressedStatus |  | Reports when the joystick button has been pressed. 00 Button not pressed 01 Button pressed 10 Error Indicator 11 Not Available | 0 | 0 | 3 | 1 |  | {3: 'Not Available', 2: 'Error Indicator', 1: 'Button pressed', 0: 'Button not pressed'}
4740 | ADAS_J1939.dbc | BJM1 | Joystick1Button11PressedStatus |  | Reports when the joystick button has been pressed. 00 Button not pressed 01 Button pressed 10 Error Indicator 11 Not Available | 0 | 0 | 3 | 1 |  | {3: 'Not Available', 2: 'Error Indicator', 1: 'Button pressed', 0: 'Button not pressed'}
4741 | ADAS_J1939.dbc | BJM1 | Joystick1Button12PressedStatus |  | Reports when the joystick button has been pressed. 00 Button not pressed 01 Button pressed 10 Error Indicator 11 Not Available | 0 | 0 | 3 | 1 |  | {3: 'Not Available', 2: 'Error Indicator', 1: 'Button pressed', 0: 'Button not pressed'}
4742 | ADAS_J1939.dbc | BJM1 | Joystick1Button5PressedStatus |  | Reports when the joystick button has been pressed. 00 Button not pressed 01 Button pressed 10 Error Indicator 11 Not Available | 0 | 0 | 3 | 1 |  | {3: 'Not Available', 2: 'Error Indicator', 1: 'Button pressed', 0: 'Button not pressed'}
4743 | ADAS_J1939.dbc | BJM1 | Joystick1Button6PressedStatus |  | Reports when the joystick button has been pressed. 00 Button not pressed 01 Button pressed 10 Error Indicator 11 Not Available | 0 | 0 | 3 | 1 |  | {3: 'Not Available', 2: 'Error Indicator', 1: 'Button pressed', 0: 'Button not pressed'}
4744 | ADAS_J1939.dbc | BJM1 | Joystick1Button7PressedStatus |  | Reports when the joystick button has been pressed. 00 Button not pressed 01 Button pressed 10 Error Indicator 11 Not Available | 0 | 0 | 3 | 1 |  | {3: 'Not Available', 2: 'Error Indicator', 1: 'Button pressed', 0: 'Button not pressed'}
4745 | ADAS_J1939.dbc | BJM1 | Joystick1Button8PressedStatus |  | Reports when the joystick button has been pressed. 00 Button not pressed 01 Button pressed 10 Error Indicator 11 Not Available | 0 | 0 | 3 | 1 |  | {3: 'Not Available', 2: 'Error Indicator', 1: 'Button pressed', 0: 'Button not pressed'}
4746 | ADAS_J1939.dbc | BJM1 | Joystick1Button1PressedStatus |  | Reports when the joystick button has been pressed. 00 Button not pressed 01 Button pressed 10 Error Indicator 11 Not Available | 0 | 0 | 3 | 1 |  | {3: 'Not Available', 2: 'Error Indicator', 1: 'Button pressed', 0: 'Button not pressed'}
4747 | ADAS_J1939.dbc | BJM1 | Joystick1Button2PressedStatus |  | Reports when the joystick button has been pressed. 00 Button not pressed 01 Button pressed 10 Error Indicator 11 Not Available | 0 | 0 | 3 | 1 |  | {3: 'Not Available', 2: 'Error Indicator', 1: 'Button pressed', 0: 'Button not pressed'}
4748 | ADAS_J1939.dbc | BJM1 | Joystick1Button3PressedStatus |  | Reports when the joystick button has been pressed. 00 Button not pressed 01 Button pressed 10 Error Indicator 11 Not Available | 0 | 0 | 3 | 1 |  | {3: 'Not Available', 2: 'Error Indicator', 1: 'Button pressed', 0: 'Button not pressed'}
4749 | ADAS_J1939.dbc | BJM1 | Joystick1Button4PressedStatus |  | Reports when the joystick button has been pressed. 00 Button not pressed 01 Button pressed 10 Error Indicator 11 Not Available | 0 | 0 | 3 | 1 |  | {3: 'Not Available', 2: 'Error Indicator', 1: 'Button pressed', 0: 'Button not pressed'}
4750 | ADAS_J1939.dbc | BJM1 | Jystck1XAxsLvrRghtPstvePosStatus |  | Reports when the current joystick position is on the positive travel side (forward, right, clockwise, up) relative to the neutral position for that axis of travel. 00 Not on Positive side of Neutral 01 On positive side of Neutral 10 Error ... | 0 | 0 | 3 | 1 |  | {3: 'Not Available', 2: 'Error Indicator', 1: 'On positive side of Neutral', 0: 'Not on Positive side of Neutral'}
4751 | ADAS_J1939.dbc | BJM1 | Jystck1XAxsLvrLftNgtivePosStatus |  | Reports when the current joystick position is on the negative travel side (back, left, counterclockwise, down) relative to the neutral position for that axis of travel. 00 Not on negative side of Neutral 01 On negative side of Neutral 10 Error ... | 0 | 0 | 3 | 1 |  | {3: 'Not Available', 2: 'Error Indicator', 1: 'On negative side of Neutral', 0: 'Not on negative side of Neutral'}
4752 | ADAS_J1939.dbc | BJM1 | Joystick1XAxisNeutralPosStatus |  | Reports when the current joystick position is in the neutral position for that axis of travel. The neutral position measurement must be determined from some mechanism other than the axis position measurement device. 00 Not in Neutral Position 01 ... | 0 | 0 | 3 | 1 |  | {3: 'Not Available', 2: 'Error Indicator', 1: 'In Neutral Position', 0: 'Not in Neutral Position'}
4753 | ADAS_J1939.dbc | B | ParkingBrakeRedWarningSignal |  | This parameter commands the Parking Brake red optical warning signal. 00 - off 01 - on 10 - Reserved 11 - Take no action | 0 | 0 | 3 | 1 |  | {3: 'Take no action', 2: 'Reserved ', 1: 'on', 0: 'off'}
4754 | ADAS_J1939.dbc | B | ParkBrakeReleaseInhibitStatus |  | This parameter provides reports on the status of the Park Brake Release Inhibit function. 00 - Park Brake release is not inhibited 01 - Park Brake release is inhibited 10 - Error (for example: Park Brake release is not inhibited, but is requested ... | 0 | 0 | 3 | 1 |  | {2: 'Error', 1: 'Park Brake release is inhibited', 0: 'Park Brake release is not inhibited', 3: 'Unavailable'}
4755 | ADAS_J1939.dbc | B | ParkingBrakeActuator |  | Signal which indicates the current state of the actuator(s) that control the parking brake (see also SPN 70 and 5275). 00 - Parking brake actuator inactive 01 - Parking brake actuator active 10 - Error 11 - Not available | 0 | 0 | 3 | 1 |  | {3: 'Not available', 2: 'Error', 1: 'Parking brake actuator active', 0: 'Parking brake actuator inactive'}
4756 | ADAS_J1939.dbc | B | BrakeSecondPress | kPa | Gage pressure of air in the secondary, or service side, of the air brake system. | 0 | 0 | 1000 | 4 |  | {}
4757 | ADAS_J1939.dbc | B | BrakePrimaryPress | kPa | Gage pressure of air in the primary, or supply side, of the air brake system. | 0 | 0 | 1000 | 4 |  | {}
4758 | ADAS_J1939.dbc | B | BrakeAppPress | kPa | Gage pressure of compressed air or fluid in vehicle braking system measured at the brake chamber when brake shoe (or pad) is placed against brake drum (or disc). | 0 | 0 | 1000 | 4 |  | {}
4759 | ADAS_J1939.dbc | AWPP | AuxPumpPress | kPa | Gage pressure of auxiliary water pump driven as a PTO device. | 0 | 0 | 4000 | 16 |  | {}
4760 | ADAS_J1939.dbc | A1DOC | DiffPressPreliminaryFMI |  | Used to identify the applicable J1939-73 FMI detected in the diesel oxidation catalyst differential pressure sensor by the manufacturer's sensor control software in exhaust bank 1. When there is no failure FMI 31 is sent. In the case of multiple ... | 0 | 0 | 31 | 1 |  | {}
4761 | ADAS_J1939.dbc | A1DOC | OutTempPreliminaryFMI |  | Used to identify the applicable J1939-73 FMI detected in the diesel oxidation catalyst outlet gas temperature sensor by the manufacturer's sensor control software in exhaust bank 1. When there is no failure FMI 31 is sent. In the case of multiple ... | 0 | 0 | 31 | 1 |  | {}
4762 | ADAS_J1939.dbc | A1DOC | InTempPreliminaryFMI |  | Used to identify the applicable J1939-73 FMI detected in the diesel oxidation catalyst intake temperature sensor by the manufacturer's sensor control software in exhaust bank 1. When there is no failure FMI 31 is sent. In the case of multiple ... | 0 | 0 | 31 | 1 |  | {}
4763 | ADAS_J1939.dbc | A1DOC | DiffPress | kPa | Exhaust differential pressure measured between the intake and exhaust of a diesel oxidation catalyst in exhaust bank 1. This parameter should be used with engines fueled by diesel fuel (not gaseous fuel like natural gas or propane). A separate ... | 0 | 0 | 6425.5 | 0.1 |  | {}
4764 | ADAS_J1939.dbc | A1DOC | OutTemp | °C | Temperature of engine combustion byproducts leaving the diesel oxidation catalyst exhaust in exhaust bank 1. This parameter should be used with engines fueled by diesel fuel (not gaseous fuel like natural gas or propane). A separate parameter has ... | 0 | -273 | 1734.9688 | 0.03125 |  | {}
4765 | ADAS_J1939.dbc | A1DOC | InTemp | °C | Temperature of engine combustion byproducts entering the diesel oxidation catalyst in exhaust bank 1. This parameter should be used with engines fueled by diesel fuel (not gaseous fuel like natural gas or propane). A separate parameter has been ... | 0 | -273 | 1734.9688 | 0.03125 |  | {}
4766 | ADAS_J1939.dbc | DM31 | DTCWarnLampSupportStatus |  | Lamp support status | 0 | 0 | 3 | 1 |  | {3: 'Unavailable', 2: 'Reserved', 1: 'LampOn', 0: 'LampOff'}
4767 | ADAS_J1939.dbc | DM31 | DTCWarnLampSupportFlash |  | Lamp support status | 0 | 0 | 3 | 1 |  | {3: 'Unavailable', 2: 'Reserved', 1: 'FastFlash', 0: 'SlowFlash'}
4768 | ADAS_J1939.dbc | DM31 | DTCStopLampSupportStatus |  | Lamp support status | 0 | 0 | 3 | 1 |  | {3: 'Unavailable', 2: 'Reserved', 1: 'LampOn', 0: 'LampOff'}
4769 | ADAS_J1939.dbc | DM31 | DTCStopLampSupportFlash |  | Lamp support status | 0 | 0 | 3 | 1 |  | {3: 'Unavailable', 2: 'Reserved', 1: 'FastFlash', 0: 'SlowFlash'}
4770 | ADAS_J1939.dbc | DM31 | DTCProtectLampSupportStatus |  | Lamp support status | 0 | 0 | 3 | 1 |  | {3: 'Unavailable', 2: 'Reserved', 1: 'LampOn', 0: 'LampOff'}
4771 | ADAS_J1939.dbc | DM31 | DTCProtectLampSupportFlash |  | Lamp support status | 0 | 0 | 3 | 1 |  | {3: 'Unavailable', 2: 'Reserved', 1: 'FastFlash', 0: 'SlowFlash'}
4772 | ADAS_J1939.dbc | DM31 | DTCMilSupportStatus |  | Lamp support status | 0 | 0 | 3 | 1 |  | {3: 'Unavailable', 2: 'ShortMI', 1: 'LampOn', 0: 'LampOff'}
4773 | ADAS_J1939.dbc | DM31 | DTCMilSupportFlash |  | Lamp support status | 0 | 0 | 3 | 1 |  | {3: 'Unavailable', 2: 'Class_C_DTC', 1: 'FastFlash', 0: 'SlowFlash'}
4774 | ADAS_J1939.dbc | DM31 | DTC1 |  | Diagnostic Trouble Code | 0 | 0 | 4294967295 | 1 |  | {}
4775 | ADAS_J1939.dbc | TML | TransModeLabel8 | per byte | Conveys ASCII labels' for each of the manufacturer-specified TC1 Transmission Mode 'x' / ETC7 Transmission Mode ... | 0 | 0 | 255 | 1 |  | {}
4776 | ADAS_J1939.dbc | TML | TransModeLabel7 | per byte | Conveys ASCII labels' for each of the manufacturer-specified TC1 Transmission Mode 'x' / ETC7 Transmission Mode ... | 0 | 0 | 255 | 1 |  | {}
4777 | ADAS_J1939.dbc | TML | TransModeLabel6 | per byte | Conveys ASCII labels' for each of the manufacturer-specified TC1 Transmission Mode 'x' / ETC7 Transmission Mode ... | 0 | 0 | 255 | 1 |  | {}
4778 | ADAS_J1939.dbc | TML | TransModeLabel5 | per byte | Conveys ASCII labels' for each of the manufacturer-specified TC1 Transmission Mode 'x' / ETC7 Transmission Mode ... | 0 | 0 | 255 | 1 |  | {}
4779 | ADAS_J1939.dbc | TML | TransModeLabel4 | per byte | Conveys ASCII labels' for each of the manufacturer-specified TC1 Transmission Mode 'x' / ETC7 Transmission Mode ... | 0 | 0 | 255 | 1 |  | {}
4780 | ADAS_J1939.dbc | TML | TransModeLabel3 | per byte | Conveys ASCII labels' for each of the manufacturer-specified TC1 Transmission Mode 'x' / ETC7 Transmission Mode ... | 0 | 0 | 255 | 1 |  | {}
4781 | ADAS_J1939.dbc | TML | TransModeLabel2 | per byte | Conveys ASCII labels' for each of the manufacturer-specified TC1 Transmission Mode 'x' / ETC7 Transmission Mode ... | 0 | 0 | 255 | 1 |  | {}
4782 | ADAS_J1939.dbc | TML | TransModeLabel |  | Conveys ASCII labels' for each of the manufacturer-specified TC1 Transmission Mode 'x' / ETC7 Transmission Mode Indicator x' pairs. Intended for use with on-board or service tool displays. NOTE - Non-printable or non-graphic ASCII characters are ... | 0 | 0 | 255 | 1 |  | {}
4783 | ADAS_J1939.dbc | PMI | DataDictionaryMethod |  | A manufacturer defined code to define the proprietary communications method. The structure and interpretation of the code is manufacturer specific. This allows manufacturers to establish their own methods for reporting proprietary support for ... | 0 | 0 | 2097151 | 1 |  | {}
4784 | ADAS_J1939.dbc | PMI | DataDictionaryManufacturerCode |  | The J1939 Manufacturer Code (see J1939 Table B10) associated with the manufacturer who defined the proprietary communications method. 0x7FF reserved for 'Not Available' | 0 | 0 | 2047 | 1 |  | {}
4785 | ADAS_J1939.dbc | O2FT2 | EngExhstGsOxygnSnsrClsdLpOprtnBn |  | This parameter indicates the status of the bank 2 O2 sensor feedback closed loop operation 0000 = Open loop - has not yet satisfied conditions to go closed loop 0001 = Closed loop - using oxygen sensor(s) as feedback for fuel control 0010 = Open ... | 0 | 0 | 15 | 1 |  | {15: 'not supported', 4: 'Closed loop, but fault with at least one oxygen sensor', 3: 'Open loop, due to detected system fault ', 2: 'Open loop due to driving conditions', 1: 'Closed loop, using oxygen sensor(s) as feedback for fuel control', 0: 'Open loop, has not yet satisfied conditions to go closed loop'}
4786 | ADAS_J1939.dbc | O2FT2 | ShorttermFuelTrimBank2 | % | This parameter is the short-term percent change in fueling based on the O2 sensor feedback for cylinder bank 2, based on the operating point in the nominal fuel map. | 0 | -100 | 100 | 0.1 |  | {}
4787 | ADAS_J1939.dbc | O2FT2 | LongtermFuelTrimBank2 | % | This parameter is the long-term percent change in fueling based on the O2 sensor feedback for cylinder bank 2, based on the operating point in the nominal fuel map. | 0 | -100 | 100 | 0.1 |  | {}
4788 | ADAS_J1939.dbc | O2FT1 | EngExhstGsOxygnSnsrClsdLpOprtnBn |  | This parameter indicates the status of the bank 1 O2 sensor feedback closed loop operation 0000 = Open loop - has not yet satisfied conditions to go closed loop 0001 = Closed loop - using oxygen sensor(s) as feedback for fuel control 0010 = Open ... | 0 | 0 | 15 | 1 |  | {15: 'not supported', 4: 'Closed loop, but fault with at least one oxygen sensor', 3: 'Open loop, due to detected system fault ', 2: 'Open loop due to driving conditions', 1: 'Closed loop, using oxygen sensor(s) as feedback for fuel control', 0: 'Open loop, has not yet satisfied conditions to go closed loop'}
4789 | ADAS_J1939.dbc | O2FT1 | ShorttermFuelTrimBank1 | % | This parameter is the short-term percent change in fueling based on the O2 sensor feedback for cylinder bank 1, based on the operating point in the nominal fuel map. Note: This is similar to SPN 1695, but with higher resolution. | 0 | -100 | 100 | 0.1 |  | {}
4790 | ADAS_J1939.dbc | O2FT1 | LongtermFuelTrimBank1 | % | This parameter is the long-term percent change in fueling based on the O2 sensor feedback for cylinder bank 1, based on the operating point in the nominal fuel map. | 0 | -100 | 100 | 0.1 |  | {}
4791 | ADAS_J1939.dbc | ESSI | EngSpdSensor1TimingPatternStatus |  | This is the timing pattern status of the engine speed sensor signal for sensor 1. The sensor may be sending a speed signal but the pattern may not be valid. Since the speed is considered valid, the error indicator will not be used in the engine ... | 0 | 0 | 3 | 1 |  | {3: 'Not available', 2: 'Error', 1: 'OK', 0: 'Not OK'}
4792 | ADAS_J1939.dbc | ESSI | EngSpdSensor2TimingPatternStatus |  | This is the timing pattern status of the engine speed sensor signal for sensor 2. The sensor may be sending a speed signal but the pattern may not be valid. Since the speed is considered valid, the error indicator will not be used in the engine ... | 0 | 0 | 3 | 1 |  | {3: 'Not available', 2: 'Error', 1: 'OK', 0: 'Not OK'}
4793 | ADAS_J1939.dbc | ESSI | EngSpdSensor3TimingPatternStatus |  | This is the timing pattern status of the engine speed sensor signal for sensor 3. The sensor may be sending a speed signal but the pattern may not be valid. Since the speed is considered valid, the error indicator will not be used in the engine ... | 0 | 0 | 3 | 1 |  | {3: 'Not available', 2: 'Error', 1: 'OK', 0: 'Not OK'}
4794 | ADAS_J1939.dbc | ESSI | EngSpeed3 | rpm | The engine speed as measured by speed sensor 3. Note: This is for the engine speed from the 3rd engine speed sensor. This may be different than SPN 190 when used in multiple engine speed sensor configurations. In an application with multiple ... | 0 | 0 | 32127.5 | 0.5 |  | {}
4795 | ADAS_J1939.dbc | ESSI | EngSpeed2 | rpm | The engine speed as measured by speed sensor 2 Note: This is for the engine speed from the 2nd engine speed sensor. This may be different than SPN 190 when used in multiple engine speed sensor configurations. In an application with multiple ... | 0 | 0 | 32127.5 | 0.5 |  | {}
4796 | ADAS_J1939.dbc | ESSI | EngSpeed1 | rpm | The engine speed as measured by speed sensor 1. Note: This is for the engine speed from the 1st engine speed sensor. This may be different than SPN 190 when used in multiple engine speed sensor configurations. In an application with only one ... | 0 | 0 | 32127.5 | 0.5 |  | {}
4797 | ADAS_J1939.dbc | ECCVC | EngAxClerSupplyValve2ActuatorCmd | % | The control command applied to the engine auxiliary cooler supply valve 2 actuator, where 0% represents closed and 100% represents open. | 0 | 0 | 100 | 0.4 |  | {}
4798 | ADAS_J1939.dbc | ECCVC | EngAxClerSupplyValve1ActuatorCmd | % | The control command applied to the engine auxiliary cooler supply valve 1 actuator, where 0% represents closed and 100% represents open. See SPN 4197 for primary engine thermostat valve. | 0 | 0 | 100 | 0.4 |  | {}
4799 | ADAS_J1939.dbc | ECCVC | DsredEngCoolantThermostatOpening | % | Indicates the desired position of the engine coolant control valve. 0% represents the thermostat allows flow to completely bypass the radiator and 100% represents the flow is fully through the radiator. If the electronic thermostat is operating ... | 0 | 0 | 100 | 0.4 |  | {}
4800 | ADAS_J1939.dbc | ECCVC | DesiredEngCoolantPumpOutletTemp | °C | Desired engine coolant temperature of the engine to an electronic thermostat. If the electronic thermostat valve is operating in position control mode (see SPN 4195) then transmit 0xFF. | 0 | -40 | 210 | 1 |  | {}
4801 | ADAS_J1939.dbc | ECCVC | EngCoolantThermostatMode |  | Specifies if the engine coolant thermostat valve will operate in temperature control mode or position control mode. 00 = temperature control mode 01 = position control mode (used for service only) 10 = reserved 11 = don't care/reserved | 0 | 0 | 3 | 1 |  | {2: 'reserved', 1: 'position control mode', 0: 'temperature control mode', 3: "don't care/reserved"}
4802 | ADAS_J1939.dbc | AUXIO7 | AuxI_OChannel19 |  | Identifies the current value of auxiliary input/output channels that are configured uniquely per application. | 0 | 0 | 250 | 1 |  | {}
4803 | ADAS_J1939.dbc | AUXIO7 | AuxI_OChannel20 |  | Identifies the current value of auxiliary input/output channels that are configured uniquely per application. | 0 | 0 | 250 | 1 |  | {}
4804 | ADAS_J1939.dbc | AUXIO7 | AuxI_OChannel21 |  | Identifies the current value of auxiliary input/output channels that are configured uniquely per application. | 0 | 0 | 250 | 1 |  | {}
4805 | ADAS_J1939.dbc | AUXIO7 | AuxI_OChannel22 |  | Identifies the current value of auxiliary input/output channels that are configured uniquely per application. | 0 | 0 | 250 | 1 |  | {}
4806 | ADAS_J1939.dbc | AUXIO7 | AuxI_OChannel15 |  | Identifies the current value of auxiliary input/output channels that are configured uniquely per application. | 0 | 0 | 250 | 1 |  | {}
4807 | ADAS_J1939.dbc | AUXIO7 | AuxI_OChannel16 |  | Identifies the current value of auxiliary input/output channels that are configured uniquely per application. | 0 | 0 | 250 | 1 |  | {}
4808 | ADAS_J1939.dbc | AUXIO7 | AuxI_OChannel17 |  | Identifies the current value of auxiliary input/output channels that are configured uniquely per application. | 0 | 0 | 250 | 1 |  | {}
4809 | ADAS_J1939.dbc | AUXIO7 | AuxI_OChannel18 |  | Identifies the current value of auxiliary input/output channels that are configured uniquely per application. | 0 | 0 | 250 | 1 |  | {}
4810 | ADAS_J1939.dbc | AUXIO6 | AuxI_OChannel11 |  | Identifies the current value of auxiliary input/output channels that are configured uniquely per application. | 0 | 0 | 250 | 1 |  | {}
4811 | ADAS_J1939.dbc | AUXIO6 | AuxI_OChannel12 |  | Identifies the current value of auxiliary input/output channels that are configured uniquely per application. | 0 | 0 | 250 | 1 |  | {}
4812 | ADAS_J1939.dbc | AUXIO6 | AuxI_OChannel13 |  | Identifies the current value of auxiliary input/output channels that are configured uniquely per application. | 0 | 0 | 250 | 1 |  | {}
4813 | ADAS_J1939.dbc | AUXIO6 | AuxI_OChannel14 |  | Identifies the current value of auxiliary input/output channels that are configured uniquely per application. | 0 | 0 | 250 | 1 |  | {}
4814 | ADAS_J1939.dbc | AUXIO6 | AuxI_OChannel7 |  | Identifies the current value of auxiliary input/output channels that are configured uniquely per application. | 0 | 0 | 250 | 1 |  | {}
4815 | ADAS_J1939.dbc | AUXIO6 | AuxI_OChannel8 |  | Identifies the current value of auxiliary input/output channels that are configured uniquely per application. | 0 | 0 | 250 | 1 |  | {}
4816 | ADAS_J1939.dbc | AUXIO6 | AuxI_OChannel9 |  | Identifies the current value of auxiliary input/output channels that are configured uniquely per application. | 0 | 0 | 250 | 1 |  | {}
4817 | ADAS_J1939.dbc | AUXIO6 | AuxI_OChannel10 |  | Identifies the current value of auxiliary input/output channels that are configured uniquely per application. | 0 | 0 | 250 | 1 |  | {}
4818 | ADAS_J1939.dbc | AUXIO5 | AuxI_OChannel3 |  | Identifies the current value of auxiliary input/output channels that are configured uniquely per application. | 0 | 0 | 64255 | 1 |  | {}
4819 | ADAS_J1939.dbc | AUXIO5 | AuxI_OChannel4 |  | Identifies the current value of auxiliary input/output channels that are configured uniquely per application. | 0 | 0 | 64255 | 1 |  | {}
4820 | ADAS_J1939.dbc | AUXIO5 | AuxI_OChannel5 |  | Identifies the current value of auxiliary input/output channels that are configured uniquely per application. | 0 | 0 | 64255 | 1 |  | {}
4821 | ADAS_J1939.dbc | AUXIO5 | AuxI_OChannel6 |  | Identifies the current value of auxiliary input/output channels that are configured uniquely per application. | 0 | 0 | 64255 | 1 |  | {}
4822 | ADAS_J1939.dbc | AT1AC1 | EnableAct |  | Indicates whether aftertreatment 1 air enable actuator is on or off 00 not active 01 active 10 reserved for SAE assignment 11 not available | 0 | 0 | 3 | 1 |  | {3: 'not available', 2: 'reserved for SAE assignment', 1: 'active', 0: 'not active'}
4823 | ADAS_J1939.dbc | AT1AC1 | PurgeAirAct |  | Indicates whether aftertreatment 1 purge air actuator is on or off 00 not active 01 active 10 reserved for SAE assignment 11 not available | 0 | 0 | 3 | 1 |  | {3: 'not available', 2: 'reserved for SAE assignment', 1: 'active', 0: 'not active'}
4824 | ADAS_J1939.dbc | AT1AC1 | AtomizationAirAct |  | Indicates whether aftertreatment 1 atomization air actuator is on or off 00 not active 01 active 10 reserved for SAE assignment 11 not available | 0 | 0 | 3 | 1 |  | {3: 'not available', 2: 'reserved for SAE assignment', 1: 'active', 0: 'not active'}
4825 | ADAS_J1939.dbc | AT1AC1 | SysRelay |  | Indicates whether aftertreatment 1 air system relay is on or off 00 not active 01 active 10 reserved for SAE assignment 11 not available | 0 | 0 | 3 | 1 |  | {3: 'not available', 2: 'reserved for SAE assignment', 1: 'active', 0: 'not active'}
4826 | ADAS_J1939.dbc | AT1AC1 | PressActPos | % | Position of the aftertreatment 1 air pressure actuator as measured by a position feedback sensor. | 0 | 0 | 100 | 0.4 |  | {}
4827 | ADAS_J1939.dbc | AT1AC1 | PressCtrl | % | Position that the controller is commanding the aftertreatment 1 air pressure control to maintain. 0% = fully closed, 100% = fully open | 0 | 0 | 160.6375 | 0.0025 |  | {}
4828 | ADAS_J1939.dbc | AT1AC1 | PurgeAirPress | kPa | Pressure of the purge air supply for aftertreatment 1 | 0 | 0 | 6425.5 | 0.1 |  | {}
4829 | ADAS_J1939.dbc | AT1AC1 | SupplyAirPress | kPa | Pressure of the supply air for aftertreatment 1. Supply air is the air supplied from a pneumatic line for an air-assisted or pneumatic actuator. One example is an air assisted fuel injector (the supply air assists in the atomization of fuel). | 0 | 0 | 6425.5 | 0.1 |  | {}
4830 | ADAS_J1939.dbc | AT1AC2 | SecondAirPress | kPa | Pressure of the secondary air for aftertreatment 1. Secondary air is air provided to the exhaust system (per SAE J2403). For absolute pressure, see SPN 5589. | 0 | 0 | 6425.5 | 0.1 |  | {}
4831 | ADAS_J1939.dbc | AT1AC2 | SecondAirMFR | kg/h | Indicates the secondary air mass flow for aftertreatment 1. Secondary air is the air provided to the exhaust system (per SAE J2403). | 0 | 0 | 12851 | 0.2 |  | {}
4832 | ADAS_J1939.dbc | AT1AC2 | SecondAirTemp | °C | Indicates the secondary air temperature for aftertreatment 1. Secondary air is air provided to the exhaust system (per SAE J2403). | 0 | -273 | 1734.9688 | 0.03125 |  | {}
4833 | ADAS_J1939.dbc | AT1AC2 | SecondAirDiffPress | kPa | Indicates the secondary air differential pressure for aftertreatment 1. Secondary air is air provided to the exhaust system (per SAE J2403). | 0 | -250 | 251.99 | 0.0078125 |  | {}
4834 | ADAS_J1939.dbc | AT1FC1 | Injector1HtrCtrl | % | Heating level that the controller is commanding the aftertreatment 1 fuel injector 1 heater control to maintain. 0% = off, 100% = maximum. | 0 | 0 | 100 | 0.4 |  | {}
4835 | ADAS_J1939.dbc | AT1FC1 | EnableAct |  | Indicates whether aftertreatment 1 fuel enable actuator is on or off 00 not active 01 active 10 reserved for SAE assignment 11 not available | 0 | 0 | 3 | 1 |  | {3: 'not available', 2: 'reserved for SAE assignment', 1: 'active', 0: 'not active'}
4836 | ADAS_J1939.dbc | AT1FC1 | RegenStatus |  | Indicates whether regeneration is active or inactive in aftertreatment 1. 00 not active 01 active 10 reserved for SAE assignment 11 not available | 0 | 0 | 3 | 1 |  | {3: 'not available', 2: 'reserved for SAE assignment', 1: 'active', 0: 'not active'}
4837 | ADAS_J1939.dbc | AT1FC1 | Ignt |  | Indicates whether aftertreatment 1 ignition circuit is energized by the ECU. 00 not active 01 active 10 reserved for SAE assignment 11 not available | 0 | 0 | 3 | 1 |  | {3: 'not available', 2: 'reserved for SAE assignment', 1: 'active', 0: 'not active'}
4838 | ADAS_J1939.dbc | AT1FC1 | DrainAct |  | Indicates whether aftertreatment 1 fuel drain actuator is on or off 00 not active 01 active 10 reserved for SAE assignment 11 not available | 0 | 0 | 3 | 1 |  | {3: 'not available', 2: 'reserved for SAE assignment', 1: 'active', 0: 'not active'}
4839 | ADAS_J1939.dbc | AT1FC1 | Press1Ctrl | % | Position that the controller is commanding the aftertreatment 1 fuel pressure control to maintain. 0% = fully closed, 100% = fully open. | 0 | 0 | 160.6375 | 0.0025 |  | {}
4840 | ADAS_J1939.dbc | AT1FC1 | Rate | L/h | Rate of fuel being delivered to aftertreatment 1 for regeneration | 0 | 0 | 3212.75 | 0.05 |  | {}
4841 | ADAS_J1939.dbc | AT1FC1 | Press1 | kPa | First fuel pressure measurement for the aftertreatment 1 system | 0 | 0 | 6425.5 | 0.1 |  | {}
4842 | ADAS_J1939.dbc | AT1FC2 | HydrocarbonDoserInFuelTemp | °C | Measured temperature of the intake fuel to the hydrocarbon dosing device. | 0 | -40 | 210 | 1 |  | {}
4843 | ADAS_J1939.dbc | AT1FC2 | Press2ActCtrl | % | Indicates how the device is controlling the aftertreatment 1 fuel pressure 2 regulating control valve. 0% = fully closed, 100%=fully open. | 0 | 0 | 160.6375 | 0.0025 |  | {}
4844 | ADAS_J1939.dbc | AT1FC2 | FlowDiverterVlvCtrl |  | Indicates how the device is controlling the aftertreatment 1 fuel flow diverter valve. When this valve is on it diverts fuel flow from the Aftertreatment 1 Regeneration Device. 00 off 01 on 10 reserved for SAE assignment 11 not available | 0 | 0 | 3 | 1 |  | {3: 'not available', 2: 'reserved for SAE assignment', 1: 'on', 0: 'off'}
4845 | ADAS_J1939.dbc | AT1FC2 | PumpRelayCtrl |  | Indicates how the device is controlling the aftertreatment 1 fuel pump relay. 00 off 01 on 10 reserved for SAE assignment 11 not available | 0 | 0 | 3 | 1 |  | {3: 'not available', 2: 'reserved for SAE assignment', 1: 'on', 0: 'off'}
4846 | ADAS_J1939.dbc | AT1FC2 | Press2 | kPa | Second fuel pressure measurement for the aftertreatment 1 system | 0 | 0 | 6425.5 | 0.1 |  | {}
4847 | ADAS_J1939.dbc | AT1GP | DPFOutPress | kPa | This parameter indicates the diesel particulate filter outlet gage pressure 1 (bank 1). | 0 | 0 | 6425.5 | 0.1 |  | {}
4848 | ADAS_J1939.dbc | AT1GP | DPFInPress | kPa | This parameter indicates the diesel particulate filter intake gage pressure 1 (bank 1). | 0 | 0 | 6425.5 | 0.1 |  | {}
4849 | ADAS_J1939.dbc | AT1HI1 | DPFAvgDistBetweenActiveRegens | km | Indicates the average distance since last reset between active regenerations, that have not been forced to occur by manual request, for aftertreatment device 1. If the manufacturer allows this parameter to be reset, this distance is the average ... | 0 | 0 | 526385151.875 | 0.125 |  | {}
4850 | ADAS_J1939.dbc | AT1HI1 | DPFAvgTimeBetweenActiveRegens | s | Indicates the average time since last reset between active regenerations, that have not been forced to occur by manual request, for Aftertreatment device 1. If the manufacturer allows this parameter to be reset, this time is the average since last ... | 0 | 0 | 4211081215 | 1 |  | {}
4851 | ADAS_J1939.dbc | AT1HI1 | DPFTotalNumOfActiveRegenManReq |  | Total number of aftertreatment device 1 active regeneration manual requests by the operator over the lifetime of the device. | 0 | 0 | 4211081215 | 1 |  | {}
4852 | ADAS_J1939.dbc | AT1HI1 | DPFTotalNumOfActiveRegenInhReq |  | Total number of aftertreatment device 1 active regeneration inhibit requests by the operator over the lifetime of the device. | 0 | 0 | 4211081215 | 1 |  | {}
4853 | ADAS_J1939.dbc | AT1HI1 | DPFTotalNumOfPassiveRegens |  | Total number of passive regenerations by aftertreatment device 1 over the lifetime of the device. | 0 | 0 | 4211081215 | 1 |  | {}
4854 | ADAS_J1939.dbc | AT1HI1 | DPFTotalPassiveRegenTime | s | Total amount of time that aftertreatment 1 diesel particulate filter has been in passive regeneration over the lifetime of the device. | 0 | 0 | 4211081215 | 1 |  | {}
4855 | ADAS_J1939.dbc | AT1HI1 | TotalNumOfActiveRegens |  | Total number of active regenerations by aftertreatment device 1 over the lifetime of the device. | 0 | 0 | 4211081215 | 1 |  | {}
4856 | ADAS_J1939.dbc | AT1HI1 | TotalDisdTime | s | Total amount of time that aftertreatment 1 regeneration has been manually disabled. | 0 | 0 | 4211081215 | 1 |  | {}
4857 | ADAS_J1939.dbc | AT1HI1 | TotalRegenTime | s | Total amount of time that aftertreatment device 1 has been regenerating over the lifetime of the device. | 0 | 0 | 4211081215 | 1 |  | {}
4858 | ADAS_J1939.dbc | AT1HI1 | TotalFuelUsed | L | Total amount of fuel used by aftertreatment device 1 over the lifetime of the device. | 0 | 0 | 2105540607.5 | 0.5 |  | {}
4859 | ADAS_J1939.dbc | AT1IG1 | NOxSnsr1SelfDiagStatus |  | Self-diagnosis result status for the NOx sensor ATI1 (Aftertreatment Intake Bank 1) 000 Diagnosis not active 001 NOx Sensor ATI1 Self Diagnosis active flag 010 NOx Sensor ATI1 Self Diagnosis Result Complete 011 NOx Sensor ATI1 Self Diagnosis ... | 0 | 0 | 7 | 1 |  | {7: 'Not Supported', 4: 'NOx Sensor ATI1 Self Diagnosis not possible', 3: 'NOx Sensor ATI1 Self Diagnosis aborted', 2: 'NOx Sensor ATI1 Self Diagnosis Result Complete', 1: 'NOx Sensor ATI1 Self Diagnosis active flag', 0: 'Diagnosis not active'}
4860 | ADAS_J1939.dbc | AT1IG1 | O2Snsr1PreliminaryFMI |  | Used to identify the applicable J1939-73 FMI detected in the aftertreatment intake oxygen sensor by the manufacturer's sensor control software in exhaust bank 1. When there is no failure FMI 31 is sent. In the case of multiple failures the most ... | 0 | 0 | 31 | 1 |  | {}
4861 | ADAS_J1939.dbc | AT1IG1 | SCRInNOxSnsr1PreliminaryFMI |  | Used to identify the applicable J1939-73 FMI detected in the aftertreatment intake NOx sensor by the manufacturer's sensor control software in exhaust bank 1. When there is no failure FMI 31 is sent. In the case of multiple failures the most ... | 0 | 0 | 31 | 1 |  | {}
4862 | ADAS_J1939.dbc | AT1IG1 | Snsr1HtrCtrl |  | Indicates the heater status in the warm-up process. Upon receiving a power-up command, the gas sensor ramps up according to a manufacturer defined profile. The Preheat 1, Preheat 2, and Automatic messages are regions within this profile in exhaust ... | 0 | 0 | 3 | 1 |  | {3: 'Heater off', 2: 'Preheat 1', 1: 'Preheat 2', 0: 'Automatic'}
4863 | ADAS_J1939.dbc | AT1IG1 | Snsr1HtrPreliminaryFMI |  | Used to identify the applicable J1939-73 FMI detected in the heater of the intake exhaust gas sensor, either NOx or O2, by the manufacturer's sensor control software in exhaust bank 1. When there is no failure FMI 31 is sent. In the case of ... | 0 | 0 | 31 | 1 |  | {}
4864 | ADAS_J1939.dbc | AT1IG1 | WRPercentO21ReadingStable |  | Indicates that the percent oxygen reading of the aftertreatment intake gas sensor, either NOx or O2, is stable as determined by the manufacturer's control software in exhaust bank 1. 00 - Not stable 01 - Stable 10 - Error 11 - Not available | 0 | 0 | 3 | 1 |  | {3: 'Not available', 2: 'Error', 1: 'Stable', 0: 'Not stable'}
4865 | ADAS_J1939.dbc | AT1IG1 | SCRInNOx1ReadingStable |  | Indicates that the NOx reading of the aftertreatment intake NOx sensor is stable as determined by the manufacturer's control software in exhaust bank 1. 00 - Not stable 01 - Stable 10 - Error 11 - Not available | 0 | 0 | 3 | 1 |  | {3: 'Not available', 2: 'Error', 1: 'Stable', 0: 'Not stable'}
4866 | ADAS_J1939.dbc | AT1IG1 | Snsr1AtTemp |  | Indicates that the heater element of the aftertreatment intake gas sensor, either NOx or O2, is within the manufacturer's specified range for accurate measurements in exhaust bank 1. 00 - Not in range 01 - In range 10 - Error 11 - Not available ... | 0 | 0 | 3 | 1 |  | {3: 'Not available', 2: 'Error', 1: 'In range', 0: 'Not in range'}
4867 | ADAS_J1939.dbc | AT1IG1 | Snsr1PwrInRange |  | Indicates that the power supplied to the aftertreatment intake gas sensor, either NOx or O2, is within the manufacturer's specification in exhaust bank 1. This parameter reports the status as reported by the sensor. 00 - Not in range 01 - In ... | 0 | 0 | 3 | 1 |  | {3: 'Not available', 2: 'Error', 1: 'In range', 0: 'Not in range'}
4868 | ADAS_J1939.dbc | AT1IG1 | PercentO21 | % | The actual oxidation factor (Percent Oxygen) of the gas within the exhaust stream. For positive values, the parameter represents the percent oxygen in excess of the amount required for stoichiometric combustion. For negative values, the parameter is ... | -0.000156 | -12 | 21.0271 | 0.000514 |  | {}
4869 | ADAS_J1939.dbc | AT1IG1 | SCRInNOx1 | ppm | The amount of combined NO and NO2 in the exhaust entering the aftertreatment system measured by a NOx sensor at the aftertreatment intake, represented in NOx molecule parts per million non-NOx molecules in exhaust bank 1 Dosing Unit 1. SPN 3216 ... | 0 | -200 | 3012.75 | 0.05 |  | {}
4870 | ADAS_J1939.dbc | AT1IG2 | DPFInTempPreliminaryFMI |  | Used to identify the applicable J1939-73 FMI detected in the diesel particulate filter intake temperature sensor by the manufacturer's sensor control software in exhaust bank 1. When there is no failure FMI 31 is sent. In the case of multiple ... | 0 | 0 | 31 | 1 |  | {}
4871 | ADAS_J1939.dbc | AT1IG2 | ExhTemp1PreliminaryFMI |  | Used to identify the applicable J1939-73 FMI detected in the exhaust temperature 1 sensor by the manufacturer's sensor control software in exhaust bank 1. When there is no failure FMI 31 is sent. In the case of multiple failures the most severe is ... | 0 | 0 | 31 | 1 |  | {}
4872 | ADAS_J1939.dbc | AT1IG2 | DPFInTemp | °C | Temperature of engine combustion byproducts entering the diesel particulate filter in exhaust bank 1. | 0 | -273 | 1734.9688 | 0.03125 |  | {}
4873 | ADAS_J1939.dbc | AT1IG2 | ExhTemp1 | °C | The reading from the exhaust temperature sensor located farthest upstream in the aftertreatment system in exhaust bank 1. | 0 | -273 | 1734.9688 | 0.03125 |  | {}
4874 | ADAS_J1939.dbc | ATS | AntitheftRandomNumber |  | A seven byte random numeric code provided by the component in response to an anti-theft request. This parameter is sent as a numeric value utilizing the full range of 0 to 0xFFFFFFFFFFFFFF. The most significant byte is sent first, not following ... | 0 | 0 | 255 | 1 |  | {}
4875 | ADAS_J1939.dbc | ATS | AntitheftModifyPwdStates |  | This parameter is used to indicate whether a password request was successfully performed, or if the request could not be perform due to system constraints or if the request was not a valid request. 00 Ok 01 Full_of_Passwords 10 Empty_of_Passwords ... | 0 | 0 | 3 | 1 |  | {3: 'Not_valid', 2: 'Empty_of_Passwords', 1: 'Full_of_Passwords', 0: 'Ok'}
4876 | ADAS_J1939.dbc | ATS | AntitheftComponentStatusStates |  | Indicates whether or not the component can be started. 00 Unlocked 01 Locked 10 Blocked 11 Not defined 00b - Unlocked = This state indicates that the component can be started without the end user being required to enter a password. 01b - ... | 0 | 0 | 3 | 1 |  | {3: 'Not defined', 2: 'Blocked', 1: 'Locked', 0: 'Unlocked'}
4877 | ADAS_J1939.dbc | ATS | AntitheftPwdValidIndicator |  | Indicates the presence of a validated password. 00 - Password is not a validated password 01 - Password is a validated password 10 - Error 11 - Not available | 0 | 0 | 3 | 1 |  | {3: 'Not available', 2: 'Error', 1: 'Password is a validated password', 0: 'Password is not a validated password'}
4878 | ADAS_J1939.dbc | ATS | AntthftEncryptnSdPrsentIndicator |  | Indicates the presence of the encryption seed random number. 00 - Random number is not present 01 - Random number is present 10 - Error 11 - Not available | 0 | 0 | 3 | 1 |  | {3: 'Not available', 2: 'Error', 1: 'Random number is present', 0: 'Random number is not present'}
4879 | ADAS_J1939.dbc | ATR | AntitheftPwdRepresentation |  | This parameter is the seven byte numeric code (i.e., encrypted password' or key') that is generated based on the encryption algorithm, the password supplied by the end user, and the random number seed given by the component. This parameter is ... | 0 | 0 | 255 | 1 |  | {}
4880 | ADAS_J1939.dbc | ATR | AntitheftCmdStates |  | This parameter is used to identify the specific requests being sent to the component. 000 Add_Password 001 Delete_Password 010 Change_Password 011 Lock_or_Unlock 100 Check_Status 101 Login 110-111 Not defined 000b - Add_Password-This state ... | 0 | 0 | 7 | 1 |  | {5: 'Login', 4: 'Check_Status', 3: 'Lock_or_Unlock', 2: 'Change_Password', 1: 'Delete_Password', 0: 'Add_Password'}
4881 | ADAS_J1939.dbc | ATR | AntitheftDesiredExitModeStates |  | This parameter is used to specify the desired triggers that are to be used by the component in deciding when to transition to the Locked state. 00 Lock_Upon_Operator_Request 01 Lock_When_Key_Off 10 Not defined 11 Not_Available 00b - ... | 0 | 0 | 3 | 1 |  | {3: 'Not_Available', 2: 'Not defined', 1: 'Lock_When_Key_Off', 0: 'Lock_Upon_Operator_Request'}
4882 | ADAS_J1939.dbc | ATR | AntthftEncryptionIndicatorStates |  | This parameter is used to indicate if a random number seed is being requested, or if an encrypted password is being provided to the component. 00 Encryption_Seed_Request 01 Encrypted_Code_Present 10 Not defined 11 Not_Available 00b - ... | 0 | 0 | 3 | 1 |  | {3: 'Not_Available', 2: 'Not defined', 1: 'Encrypted_Code_Present', 0: 'Encryption_Seed_Request'}
4883 | ADAS_J1939.dbc | AT | EngAltWinding3Temp | °C | Temperature of the windings inside the alternator. | 0 | -40 | 210 | 1 |  | {}
4884 | ADAS_J1939.dbc | AT | EngAltWinding2Temp | °C | Temperature of the windings inside the alternator. | 0 | -40 | 210 | 1 |  | {}
4885 | ADAS_J1939.dbc | AT | EngAltWinding1Temp | °C | Temperature of the windings inside the alternator. | 0 | -40 | 210 | 1 |  | {}
4886 | ADAS_J1939.dbc | AT | EngAltBearing2Temp | °C | Temperature of the bearing inside the alternator. Bearing 2 is the right or front bearing. | 0 | -40 | 210 | 1 |  | {}
4887 | ADAS_J1939.dbc | AT | EngAltBearing1Temp | °C | Temperature of the bearing inside the alternator. Bearing 1 is the left or rear bearing. | 0 | -40 | 210 | 1 |  | {}
4888 | ADAS_J1939.dbc | ASC6 | LevelPresetRearAxleRight | mm | Set value for nominal level 'preset level' at the right side of the rear axle. This value is referred to 'Normal level 1'. For explanations of normal level 1 see SPN 1734 - Nominal Level Front Axle. | 0 | -3200 | 3225.5 | 0.1 |  | {}
4889 | ADAS_J1939.dbc | ASC6 | LevelPresetRearAxleLeft | mm | Set value for nominal level 'preset level' at the left side of the rear axle. This value is referred to 'Normal level 1'. For explanations of normal level 1 see SPN 1734 - Nominal Level Front Axle. | 0 | -3200 | 3225.5 | 0.1 |  | {}
4890 | ADAS_J1939.dbc | ASC6 | LevelPresetFrontAxleRight | mm | Set value for nominal level 'preset level' at the right side of the front axle. This value is referred to 'Normal level 1'. For explanations of normal level 1 see SPN 1734 - Nominal Level Front Axle. | 0 | -3200 | 3225.5 | 0.1 |  | {}
4891 | ADAS_J1939.dbc | ASC6 | LevelPresetFrontAxleLeft | mm | Set value for nominal level 'preset level' at the left side of the front axle. This value is referred to 'Normal level 1'. For explanations of normal level 1 see parameter SPN 1734 - Nominal Level Front Axle. | 0 | -3200 | 3225.5 | 0.1 |  | {}
4892 | ADAS_J1939.dbc | ASC5 | ElctrncShckAbsrbrCtrlMdLft_TgAxl |  | Signal which indicates the current mode of operation of the electronic shock absorber control at the lift/tag axle. 00 Normal operation dampers passive 01 Normal operation dampers active 10 Error 11 Not available | 0 | 0 | 3 | 1 |  | {3: 'Not available', 2: 'Error', 1: 'Normal operation dampers active', 0: 'Normal operation dampers passive'}
4893 | ADAS_J1939.dbc | ASC5 | ElctrncShckAbsrbrCtrlMdeRearAxle |  | Signal which indicates the current mode of operation of the electronic shock absorber control at the rear axle. 00 Normal operation dampers passive 01 Normal operation dampers active 10 Error 11 Not available | 0 | 0 | 3 | 1 |  | {3: 'Not available', 2: 'Error', 1: 'Normal operation dampers active', 0: 'Normal operation dampers passive'}
4894 | ADAS_J1939.dbc | ASC5 | ElctrncShckAbsrbrCtrlMdFrontAxle |  | Signal which indicates the current mode of operation of the electronic shock absorber control at the front axle. 00 Normal operation dampers passive 01 Normal operation dampers active 10 Error 11 Not available | 0 | 0 | 3 | 1 |  | {3: 'Not available', 2: 'Error', 1: 'Normal operation dampers active', 0: 'Normal operation dampers passive'}
4895 | ADAS_J1939.dbc | ASC5 | DamperStiffnessLift_TagAxle | % | Damper stiffness information of the shock absorber control at the lift of tag axle | 0 | 0 | 100 | 0.4 |  | {}
4896 | ADAS_J1939.dbc | ASC5 | DamperStiffnessRearAxle | % | Damper stiffness information of the shock absorber control at the rear axle | 0 | 0 | 100 | 0.4 |  | {}
4897 | ADAS_J1939.dbc | ASC5 | DamperStiffnessFrontAxle | % | Damper stiffness information of the shock absorber control at the front axle | 0 | 0 | 100 | 0.4 |  | {}
4898 | ADAS_J1939.dbc | DM30 | SPN1 |  | This 19-bit number is used to identify the item for which diagnostics are being reported. | 0 | 0 | 65536 | 1 |  | {}
4899 | ADAS_J1939.dbc | DM30 | TestLimitMinimum |  | The test value must be greater than or equal to Test Limit Minimum in order for the test to pass | 0 | 0 | 64255 | 1 |  | {}
4900 | ADAS_J1939.dbc | DM30 | FailureModeIdentifier1 |  | The FMI defines the type of failure detected in the subsystem identified by an SPN. | 0 | 0 | 0 | 1 |  | {31: 'Not available', 19: 'Received network data in error', 18: 'Below normal (moderately severe)', 17: 'Below normal (least severe)', 16: 'Above normal (moderately severe)', 15: 'Above normal (least severe)', 14: 'Special intstructions', 13: 'Out of calibration', 12: 'Bad intelligent device', 11: 'Root cause not known', 10: 'Abnormal rate of change', 9: 'Abnormal update rate', 8: 'Abnormal frequency', 7: 'Mechanical system not responding', 6: 'Current above normal', 5: 'Current below normal', 4: 'Voltage below normal', 3: 'Voltage above normal', 2: 'Data erratic', 1: 'Below normal (most severe)', 0: 'Above normal (most severe)'}
4901 | ADAS_J1939.dbc | DM30 | TestLimitMaximum |  | The test value must be less than or equal to Test Limit Maximum in order for the test to pass. | 0 | 0 | 64255 | 1 |  | {}
4902 | ADAS_J1939.dbc | DM30 | TestValue |  | The test value collected during the test. | 0 | 0 | 64255 | 1 |  | {}
4903 | ADAS_J1939.dbc | DM30 | SlotId |  | The SLOT Identifer is used to determine the multiplier and offset to be used to scale the test value. | 0 | 0 | 64255 | 1 |  | {}
4904 | ADAS_J1939.dbc | DM30 | TestIdentifier |  | Test Identifier | 0 | 0 | 255 | 1 |  | {}
4905 | ADAS_J1939.dbc | DM30 | SPN1High |  | SPN #1 (Conversion Version 4) | 0 | 0 | 7 | 1 |  | {}
4906 | ADAS_J1939.dbc | AT1IMG | DPFIntmdTempPreliminaryFMI |  | Used to identify the applicable J1939-73 FMI detected in the diesel particulate filter intermediate temperature sensor by the manufacturer's sensor control software in exhaust bank 1. When there is no failure FMI 31 is sent. In the case of ... | 0 | 0 | 31 | 1 |  | {}
4907 | ADAS_J1939.dbc | AT1IMG | DPFDiffPressPreliminaryFMI |  | Used to identify the applicable J1939-73 FMI detected in the diesel particulate filter differential pressure sensor by the manufacturer's sensor control software in exhaust bank 1. When there is no failure FMI 31 is sent. In the case of multiple ... | 0 | 0 | 31 | 1 |  | {}
4908 | ADAS_J1939.dbc | AT1IMG | ExhTemp2PreliminaryFMI |  | Used to identify the applicable J1939-73 FMI detected in the exhaust temperature 2 sensor by the manufacturer's sensor control software in exhaust bank 1. When there is no failure FMI 31 is sent. In the case of multiple failures the most severe is ... | 0 | 0 | 31 | 1 |  | {}
4909 | ADAS_J1939.dbc | AT1IMG | DPFDiffPress | kPa | Exhaust differential pressure measured between the intake and exhaust of a diesel particulate filter in exhaust bank 1. | 0 | 0 | 6425.5 | 0.1 |  | {}
4910 | ADAS_J1939.dbc | AT1IMG | DPFIntmdTemp | °C | Temperature of engine combustion byproducts at a mid-point in the diesel particulate filter in exhaust bank 1. | 0 | -273 | 1734.9688 | 0.03125 |  | {}
4911 | ADAS_J1939.dbc | AT1IMG | ExhTemp2 | °C | The reading from the exhaust temperature sensor located midstream of the other two temperature sensors in the aftertreatment system in exhaust bank 1. | 0 | -273 | 1734.9688 | 0.03125 |  | {}
4912 | ADAS_J1939.dbc | AT1OG1 | O2Snsr1PreliminaryFMI |  | Used to identify the applicable J1939-73 FMI detected in the aftertreatment outlet oxygen sensor by the manufacturer's sensor control software in exhaust bank 1. When there is no failure FMI 31 is sent. In the case of multiple failures the most ... | 0 | 0 | 31 | 1 |  | {}
4913 | ADAS_J1939.dbc | AT1OG1 | NOxSnsr1SelfDiagStatus |  | Self-diagnosis result status for NOx sensor ATO1 (Aftertreatment Outlet Bank 1) 000 Diagnosis not active 001 NOx Sensor ATO1 Self Diagnosis active flag 010 NOx Sensor ATO1 Self Diagnosis Result Complete 011 NOx Sensor ATO1 Self Diagnosis aborted ... | 0 | 0 | 7 | 1 |  | {7: 'Not Supported', 4: 'NOx Sensor ATO1 Self Diagnosis not possible', 3: 'NOx Sensor ATO1 Self Diagnosis aborted', 2: 'NOx Sensor ATO1 Self Diagnosis Result Complete', 1: 'NOx Sensor ATO1 Self Diagnosis active flag', 0: 'Diagnosis not active'}
4914 | ADAS_J1939.dbc | AT1OG1 | NOxSnsr1PreliminaryFMI |  | Used to identify the applicable J1939-73 FMI detected in the aftertreatment outlet NOx sensor by the manufacturer's sensor control software in exhaust bank 1. When there is no failure FMI 31 is sent. In the case of multiple failures the most ... | 0 | 0 | 31 | 1 |  | {}
4915 | ADAS_J1939.dbc | AT1OG1 | Snsr1HtrCtrl |  | Indicates the heater status in the warm-up process. Upon receiving a power-up command, the gas sensor ramps up according to a manufacturer defined profile. The Preheat 1, Preheat 2, and Automatic messages are regions within this profile in exhaust ... | 0 | 0 | 3 | 1 |  | {3: 'Heater off', 2: 'Preheat 1', 1: 'Preheat 2', 0: 'Automatic'}
4916 | ADAS_J1939.dbc | AT1OG1 | Snsr1HtrPreliminaryFMI |  | Used to identify the applicable J1939-73 FMI detected in the heater of the outlet exhaust gas sensor, either NOx or O2, by the manufacturer's sensor control software in exhaust bank 1. When there is no failure FMI 31 is sent. In the case of ... | 0 | 0 | 31 | 1 |  | {}
4917 | ADAS_J1939.dbc | AT1OG1 | WRPercentO21ReadingStable |  | Indicates that the percent oxygen reading of the aftertreatment outlet gas sensor, either NOx or O2, is stable as determined by the manufacturer's control software in exhaust bank 1. 00 - Not stable 01 - Stable 10 - Error 11 - Not available | 0 | 0 | 3 | 1 |  | {3: 'Not available', 2: 'Error', 1: 'Stable', 0: 'Not stable'}
4918 | ADAS_J1939.dbc | AT1OG1 | NOx1ReadingStable |  | Indicates that the NOx reading of the aftertreatment outlet NOx sensor is stable as determined by the manufacturer's control software in exhaust bank 1. 00 - Not stable 01 - Stable 10 - Error 11 - Not available | 0 | 0 | 3 | 1 |  | {3: 'Not available', 2: 'Error', 1: 'Stable', 0: 'Not stable'}
4919 | ADAS_J1939.dbc | AT1OG1 | Snsr1AtTemp |  | Indicates that the heater element of the aftertreatment outlet gas sensor, either NOx or O2, is within the manufacturer's specified range for accurate measurements in exhaust bank 1. 00 - Not in range 01 - In range 10 - Error 11 - Not available ... | 0 | 0 | 3 | 1 |  | {3: 'Not available', 2: 'Error', 1: 'In range', 0: 'Not in range'}
4920 | ADAS_J1939.dbc | AT1OG1 | Snsr1PwrInRange |  | Indicates that the power supplied to the aftertreatment outlet gas sensor, either NOx or O2, is within the manufacturer's specification in exhaust bank 1. This parameter reports the status as reported by the sensor. 00 - Not in range 01 - In range ... | 0 | 0 | 3 | 1 |  | {3: 'Not available', 2: 'Error', 1: 'In range', 0: 'Not in range'}
4921 | ADAS_J1939.dbc | AT1OG1 | PercentO21 | % | The actual oxidation factor (percent oxygen) of the gas within the exhaust stream. For positive values, the parameter represents the percent oxygen in excess of the amount required for stoichiometric combustion. For negative values, the parameter ... | -0.000156 | -12 | 21.0271 | 0.000514 |  | {}
4922 | ADAS_J1939.dbc | AT1OG1 | NOx1 | ppm | The amount of combined NO and NO2 in the exhaust exiting the aftertreatment system measured by a NOx sensor at the aftertreatment outlet, represented in NOx molecule parts per million non-NOx molecules in exhaust bank 1. SPN 3226 shall display the ... | 0 | -200 | 3012.75 | 0.05 |  | {}
4923 | ADAS_J1939.dbc | AT1OG2 | DPFOutExhTempPreliminaryFMI |  | Used to identify the applicable J1939-73 FMI detected in the diesel particulate filter outlet temperature sensor by the manufacturer's sensor control software in exhaust bank 1. When there is no failure FMI 31 is sent. In the case of multiple ... | 0 | 0 | 31 | 1 |  | {}
4924 | ADAS_J1939.dbc | AT1OG2 | ExhTemp3PreliminaryFMI |  | Used to identify the applicable J1939-73 FMI detected in the exhaust temperature 3 sensor by the manufacturer's sensor control software in exhaust bank 1. When there is no failure FMI 31 is sent. In the case of multiple failures the most severe is ... | 0 | 0 | 31 | 1 |  | {}
4925 | ADAS_J1939.dbc | AT1OG2 | DPFOutTemp | °C | Temperature of engine combustion byproducts leaving the diesel particulate filter exhaust in exhaust bank 1. | 0 | -273 | 1734.9688 | 0.03125 |  | {}
4926 | ADAS_J1939.dbc | AT1OG2 | ExhTemp3 | °C | The reading from the exhaust temperature sensor located farthest downstream in the aftertreatment system in exhaust bank 1. | 0 | -273 | 1734.9688 | 0.03125 |  | {}
4927 | ADAS_J1939.dbc | AT1S1 | DPFSootLoadRegenThreshold | % | This parameter indicates the value that will first cause DPF regeneration in aftertreatment 1. There may be multiple parameters that cause DPF regeneration (e.g. Percent Soot Load, DPF delta pressure converted to normalized percentage, etc.). If ... | 0 | 0 | 160.6375 | 0.0025 |  | {}
4928 | ADAS_J1939.dbc | AT1S1 | DPFTimeSinceLastActiveRegen | s | Indicates the time since the last active regeneration event of diesel particulate filter 1. | 0 | 0 | 4211081215 | 1 |  | {}
4929 | ADAS_J1939.dbc | AT1S1 | DPFAshLoadPercent | % | Indicates the ash load percent of diesel particulate filter 1. 100% is the level at which diesel particulate filter ash service should be performed. 100% level is the target ash service interval (and if ash service is not immediately performed, ... | 0 | 0 | 250 | 1 |  | {}
4930 | ADAS_J1939.dbc | AT1S1 | DPFSootLoadPercent | % | Indicates the soot load percent of diesel particulate filter 1. 100% is the level at which active diesel particulate filter regeneration should be triggered. 100% level is the active regeneration trigger level (and if conditions are not favorable ... | 0 | 0 | 250 | 1 |  | {}
4931 | ADAS_J1939.dbc | AT1TI | DPFTripNumOfActiveRegenManReq |  | Total number of aftertreatment 1 diesel particulate filter active regeneration manual requests by the operator during the current trip period. NOTE: This SPN needs to be reset by the reset PGN 56832. | 0 | 0 | 4211081215 | 1 |  | {}
4932 | ADAS_J1939.dbc | AT1TI | DPFTripNumOfActiveRegenInhReq |  | Total number of aftertreatment 1 diesel particulate filter active regeneration inhibit requests by the operator during the current trip period. NOTE: This SPN needs to be reset by the reset PGN 56832. | 0 | 0 | 4211081215 | 1 |  | {}
4933 | ADAS_J1939.dbc | AT1TI | DPFTripNumOfPassiveRegens |  | Total number of passive regenerations of the aftertreatment 1 diesel particulate filter during the current trip period. NOTE: This SPN needs to be reset by the reset PGN 56832. | 0 | 0 | 4211081215 | 1 |  | {}
4934 | ADAS_J1939.dbc | AT1TI | DPFTripPassiveRegenTime | s | Total amount of time that the aftertreatment 1 diesel particulate filter has been in passive regeneration during the current trip period. NOTE: This SPN needs to be reset by the reset PGN 56832. | 0 | 0 | 4211081215 | 1 |  | {}
4935 | ADAS_J1939.dbc | AT1TI | DPFTripNumOfActiveRegens |  | Total number of active regenerations of the aftertreatment 1 diesel particulate filter during the current trip period. NOTE: This SPN needs to be reset by the reset PGN 56832. | 0 | 0 | 4211081215 | 1 |  | {}
4936 | ADAS_J1939.dbc | AT1TI | DPFTripDisdTime | s | Total amount of time that aftertreatment 1 diesel particulate filter regeneration has been manually disabled during the current trip period. NOTE: This SPN needs to be reset by the reset PGN 56832. | 0 | 0 | 4211081215 | 1 |  | {}
4937 | ADAS_J1939.dbc | AT1TI | DPFTripActiveRegenTime | s | Total amount of time that the aftertreatment 1 diesel particulate filter has been in active regeneration during the current trip period. NOTE: This SPN needs to be reset by the reset PGN 56832. | 0 | 0 | 4211081215 | 1 |  | {}
4938 | ADAS_J1939.dbc | AT1TI | DPFTripFuelUsed | L | Total amount of fuel used by the aftertreatment 1 diesel particulate filter during the current trip period. NOTE: This SPN needs to be reset by the reset PGN 56832. | 0 | 0 | 2105540607.5 | 0.5 |  | {}
4939 | ADAS_J1939.dbc | AT2AC1 | EnableAct |  | Indicates whether aftertreatment 2 air enable actuator is on or off 00 not active 01 active 10 reserved for SAE assignment 11 not available | 0 | 0 | 3 | 1 |  | {3: 'not available', 2: 'reserved for SAE assignment', 1: 'active', 0: 'not active'}
4940 | ADAS_J1939.dbc | AT2AC1 | PurgeAirAct |  | Indicates whether aftertreatment 2 purge air actuator is on or off 00 not active 01 active 10 reserved for SAE assignment 11 not available | 0 | 0 | 3 | 1 |  | {3: 'not available', 2: 'reserved for SAE assignment', 1: 'active', 0: 'not active'}
4941 | ADAS_J1939.dbc | AT2AC1 | AtomizationAirAct |  | Indicates whether aftertreatment 2 atomization air actuator is on or off 00 not active 01 active 10 reserved for SAE assignment 11 not available | 0 | 0 | 3 | 1 |  | {3: 'not available', 2: 'reserved for SAE assignment', 1: 'active', 0: 'not active'}
4942 | ADAS_J1939.dbc | AT2AC1 | SysRelay |  | Indicates whether aftertreatment 2 air system relay is on or off 00 not active 01 active 10 reserved for SAE assignment 11 not available | 0 | 0 | 3 | 1 |  | {3: 'not available', 2: 'reserved for SAE assignment', 1: 'active', 0: 'not active'}
4943 | ADAS_J1939.dbc | AT2AC1 | PressActPos | % | Position of the aftertreatment 2 air pressure actuator as measured by a position feedback sensor. | 0 | 0 | 100 | 0.4 |  | {}
4944 | ADAS_J1939.dbc | AT2AC1 | PressCtrl | % | Position that the controller is commanding the aftertreatment 2 air pressure control to maintain. 0% = fully closed, 100% = fully open | 0 | 0 | 160.6375 | 0.0025 |  | {}
4945 | ADAS_J1939.dbc | AT2AC1 | PurgeAirPress | kPa | Pressure of the purge air supply for aftertreatment 2 | 0 | 0 | 6425.5 | 0.1 |  | {}
4946 | ADAS_J1939.dbc | AT2AC1 | SupplyAirPress | kPa | Pressure of the supply air for aftertreatment 2. Supply air is the air supplied from a pneumatic line for an air-assisted or pneumatic actuator. One example is an air assisted fuel injector (the supply air assists in the atomization of fuel). | 0 | 0 | 6425.5 | 0.1 |  | {}
4947 | ADAS_J1939.dbc | AT2AC2 | SecondAirPress | kPa | Pressure of the secondary air for aftertreatment 2. Secondary air is air provided to the exhaust system (per SAE J2403). For absolute pressure, see SPN 5590. | 0 | 0 | 6425.5 | 0.1 |  | {}
4948 | ADAS_J1939.dbc | AT2AC2 | SecondAirMFR | kg/h | Indicates the secondary air mass flow for aftertreatment 2. Secondary air is the air provided to the exhaust system (per SAE J2403). | 0 | 0 | 12851 | 0.2 |  | {}
4949 | ADAS_J1939.dbc | AT2AC2 | SecondAirTemp | °C | Indicates the secondary air temperature for aftertreatment 2. Secondary air is air provided to the exhaust system (per SAE J2403). | 0 | -273 | 1734.9688 | 0.03125 |  | {}
4950 | ADAS_J1939.dbc | AT2AC2 | SecondAirDiffPress | kPa | Indicates the secondary air differential pressure for aftertreatment 2. Secondary air is air provided to the exhaust system (per SAE J2403). | 0 | -250 | 251.99 | 0.0078125 |  | {}
4951 | ADAS_J1939.dbc | AT2FC1 | Injector1HtrCtrl | % | Heating level that the controller is commanding the aftertreatment 2 fuel injector 1 heater control to maintain. 0% = off, 100% = maximum. | 0 | 0 | 100 | 0.4 |  | {}
4952 | ADAS_J1939.dbc | AT2FC1 | EnableAct |  | Indicates whether aftertreatment 2 fuel enable actuator is on or off 00 not active 01 active 10 reserved for SAE assignment 11 not available | 0 | 0 | 3 | 1 |  | {2: 'reserved for SAE assignment', 3: 'not available', 1: 'active', 0: 'not active'}
4953 | ADAS_J1939.dbc | AT2FC1 | RegenStatus |  | Indicates whether regeneration is active or inactive in aftertreatment 2. 00 not active 01 active 10 reserved for SAE assignment 11 not available | 0 | 0 | 3 | 1 |  | {3: 'not available', 2: 'reserved for SAE assignment', 1: 'active', 0: 'not active'}
4954 | ADAS_J1939.dbc | AT2FC1 | Ignt |  | Indicates whether aftertreatment 2 ignition circuit is energized by the ECU. 00 not active 01 active 10 reserved for SAE assignment 11 not available | 0 | 0 | 3 | 1 |  | {3: 'not available', 2: 'reserved for SAE assignment', 1: 'active', 0: 'not active'}
4955 | ADAS_J1939.dbc | AT2FC1 | DrainAct |  | Indicates whether aftertreatment 2 fuel drain actuator is on or off 00 not active 01 active 10 reserved for SAE assignment 11 not available | 0 | 0 | 3 | 1 |  | {3: 'not available', 2: 'reserved for SAE assignment', 1: 'active', 0: 'not active'}
4956 | ADAS_J1939.dbc | AT2FC1 | Press1Ctrl | % | Position that the controller is commanding the aftertreatment 2 fuel pressure control to maintain. 0% = fully closed, 100% = fully open. | 0 | 0 | 160.6375 | 0.0025 |  | {}
4957 | ADAS_J1939.dbc | AT2FC1 | Rate | L/h | Rate of fuel being delivered to aftertreatment 2 for regeneration | 0 | 0 | 3212.75 | 0.05 |  | {}
4958 | ADAS_J1939.dbc | AT2FC1 | Press1 | kPa | Pressure of the fuel for Aftertreatment 2. | 0 | 0 | 6425.5 | 0.1 |  | {}
4959 | ADAS_J1939.dbc | AT2GP | DPFOutPress | kPa | This parameter indicates the diesel particulate filter outlet gage pressure 2 (bank 2). | 0 | 0 | 6425.5 | 0.1 |  | {}
4960 | ADAS_J1939.dbc | AT2GP | DPFInPress | kPa | This parameter indicates the diesel particulate filter intake gage pressure 2 (bank 2). | 0 | 0 | 6425.5 | 0.1 |  | {}
4961 | ADAS_J1939.dbc | AT2HI1 | DPFAvgDistBetweenActiveRegens | km | Indicates the average distance since last reset between active regenerations, that have not been forced to occur by manual request, for aftertreatment device 2. If the manufacturer allows this parameter to be reset, this distance is the average ... | 0 | 0 | 526385151.875 | 0.125 |  | {}
4962 | ADAS_J1939.dbc | AT2HI1 | DPFAvgTimeBetweenActiveRegens | s | Indicates the average time since last reset between active regenerations, that have not been forced to occur by manual request, for Aftertreatment device 2. | 0 | 0 | 4211081215 | 1 |  | {}
4963 | ADAS_J1939.dbc | AT2HI1 | DPFTotalNumOfActiveRegenManReq |  | Total number of Aftertreatment device 2 active regeneration manual requests by the operator over the lifetime of the device. | 0 | 0 | 4211081215 | 1 |  | {}
4964 | ADAS_J1939.dbc | AT2HI1 | DPFTotalNumOfActiveRegenInhReq |  | Total number of Aftertreatment device 2 active regeneration inhibit requests by the operator over the lifetime of the device. | 0 | 0 | 4211081215 | 1 |  | {}
4965 | ADAS_J1939.dbc | AT2HI1 | DPFTotalNumOfPassiveRegens |  | Total number of passive regenerations by Aftertreatment device 2 over the lifetime of the device. | 0 | 0 | 4211081215 | 1 |  | {}
4966 | ADAS_J1939.dbc | AT2HI1 | DPFTotalPassiveRegenTime | s | Total amount of time that Aftertreatment device 2 has been in passive regeneration over the lifetime of the device. | 0 | 0 | 4211081215 | 1 |  | {}
4967 | ADAS_J1939.dbc | AT2HI1 | TotalNumOfActiveRegens |  | Total number of active regenerations by aftertreatment device 2 over the lifetime of the device. | 0 | 0 | 4211081215 | 1 |  | {}
4968 | ADAS_J1939.dbc | AT2HI1 | TotalDisdTime | s | Total amount of time that aftertreatment 2 regeneration has been manually disabled. | 0 | 0 | 4211081215 | 1 |  | {}
4969 | ADAS_J1939.dbc | AT2HI1 | TotalRegenTime | s | Total amount of time that aftertreatment device 2 has been regenerating over the lifetime of the device. | 0 | 0 | 4211081215 | 1 |  | {}
4970 | ADAS_J1939.dbc | AT2HI1 | TotalFuelUsed | L | Total amount of fuel used by aftertreatment device 2 over the lifetime of the device. | 0 | 0 | 2105540607.5 | 0.5 |  | {}
4971 | ADAS_J1939.dbc | AT2IG1 | NOxSnsr1SelfDiagStatus |  | Self-diagnosis result status for NOx sensor ATI2 (Aftertreatment Intake Bank 2) 000 Diagnosis not active 001 NOx Sensor ATI2 Self Diagnosis active flag 010 NOx Sensor ATI2 Self Diagnosis Result Complete 011 NOx Sensor ATI2 Self Diagnosis aborted ... | 0 | 0 | 7 | 1 |  | {7: 'Not Supported', 4: 'NOx Sensor ATI2 Self Diagnosis not possible', 3: 'NOx Sensor ATI2 Self Diagnosis aborted', 2: 'NOx Sensor ATI2 Self Diagnosis Result Complete', 1: 'NOx Sensor ATI2 Self Diagnosis active flag', 0: 'Diagnosis not active'}
4972 | ADAS_J1939.dbc | AT2IG1 | O2Snsr1PreliminaryFMI |  | Used to identify the applicable J1939-73 FMI detected in the aftertreatment intake oxygen sensor by the manufacturer's sensor control software in exhaust bank 2. When there is no failure FMI 31 is sent. In the case of multiple failures the most ... | 0 | 0 | 31 | 1 |  | {}
4973 | ADAS_J1939.dbc | AT2IG1 | SCRInNOxSnsr1PreliminaryFMI |  | Used to identify the applicable J1939-73 FMI detected in the aftertreatment intake NOx sensor by the manufacturer's sensor control software in exhaust bank 2. When there is no failure FMI 31 is sent. In the case of multiple failures the most ... | 0 | 0 | 31 | 1 |  | {}
4974 | ADAS_J1939.dbc | AT2IG1 | Snsr1HtrCtrl |  | Indicates the heater status in the warm-up process. Upon receiving a power-up command, the gas sensor ramps up according to a manufacturer defined profile. The Preheat 1, Preheat 2, and Automatic messages are regions within this profile in exhaust ... | 0 | 0 | 3 | 1 |  | {3: 'Heater off', 2: 'Preheat 1', 1: 'Preheat 2', 0: 'Automatic'}
4975 | ADAS_J1939.dbc | AT2IG1 | Snsr1HtrPreliminaryFMI |  | Used to identify the applicable J1939-73 FMI detected in the heater of the intake exhaust gas sensor, either NOx or O2, by the manufacturer's sensor control software in exhaust bank 2. When there is no failure FMI 31 is sent. In the case of ... | 0 | 0 | 31 | 1 |  | {}
4976 | ADAS_J1939.dbc | AT2IG1 | WRPercentO21ReadingStable |  | Indicates that the percent oxygen reading of the aftertreatment intake gas sensor, either NOx or O2, is stable as determined by the manufacturer's control software in exhaust bank 2. For a single exhaust bank system, refer to parameters in PGNs ... | 0 | 0 | 3 | 1 |  | {3: 'Not available', 2: 'Error', 1: 'Stable', 0: 'Not stable'}
4977 | ADAS_J1939.dbc | AT2IG1 | SCRInNOx1ReadingStable |  | Indicates that the NOx reading of the aftertreatment intake NOx sensor is stable as determined by the manufacturer's control software in exhaust bank 2. For a single exhaust bank system, refer to parameters in PGNs 61454, 61455, 64946, 64947, ... | 0 | 0 | 3 | 1 |  | {3: 'Not available', 2: 'Error', 1: 'Stable', 0: 'Not stable'}
4978 | ADAS_J1939.dbc | AT2IG1 | Snsr1AtTemp |  | Indicates that the heater element of the aftertreatment intake gas sensor, either NOx or O2, is within the manufacturer's specified range for accurate measurements in exhaust bank 2. For a single exhaust bank system, refer to parameters in PGNs ... | 0 | 0 | 3 | 1 |  | {3: 'Not available', 2: 'Error', 1: 'In range', 0: 'Not in range'}
4979 | ADAS_J1939.dbc | AT2IG1 | Snsr1PwrInRange |  | Indicates that the power supplied to the aftertreatment intake gas sensor, either NOx or O2, is within the manufacturer's specification in exhaust bank 2. For a single exhaust bank system, refer to parameters in PGNs 61454, 61455, 64946, 64947, ... | 0 | 0 | 3 | 1 |  | {3: 'Not available', 2: 'Error', 1: 'In range', 0: 'Not in range'}
4980 | ADAS_J1939.dbc | AT2IG1 | PercentO21 | % | The actual oxidation factor (percent oxygen) of the gas within the exhaust stream. For positive values, the parameter represents the percent oxygen in excess of the amount required for stoichiometric combustion. For negative values, the parameter ... | -0.000156 | -12 | 21.0271 | 0.000514 |  | {}
4981 | ADAS_J1939.dbc | AT2IG1 | SCRInNOx1 | ppm | The amount of combined NO and NO2 in the exhaust entering the aftertreatment system measured by a NOx sensor at the aftertreatment intake, represented in NOx molecule parts per million non-NOx molecules in exhaust bank 2. For a single exhaust bank ... | 0 | -200 | 3012.75 | 0.05 |  | {}
4982 | ADAS_J1939.dbc | AT2IG2 | DPFInTempPreliminaryFMI |  | Used to identify the applicable J1939-73 FMI detected in the diesel particulate filter intake temperature sensor by the manufacturer's sensor control software in exhaust bank 2. When there is no failure FMI 31 is sent. In the case of multiple ... | 0 | 0 | 31 | 1 |  | {}
4983 | ADAS_J1939.dbc | AT2IG2 | ExhTemp1PreliminaryFMI |  | Used to identify the applicable J1939-73 FMI detected in the exhaust temperature 1 sensor by the manufacturer's sensor control software in exhaust bank 2. When there is no failure FMI 31 is sent. In the case of multiple failures the most severe is ... | 0 | 0 | 31 | 1 |  | {}
4984 | ADAS_J1939.dbc | AT2IG2 | DPFInTemp | °C | Temperature of engine combustion byproducts entering the diesel particulate filter in exhaust bank 2. (For a single exhaust bank system, refer to parameters in PGNs 61454, 61455, 64946, 64947, 64948, and 65247) | 0 | -273 | 1734.9688 | 0.03125 |  | {}
4985 | ADAS_J1939.dbc | AT2IG2 | ExhTemp1 | °C | The reading from the exhaust temperature sensor located farthest upstream in the aftertreatment system in exhaust bank 2. (For a single exhaust bank system, refer to parameters in PGNs 61454, 61455, 64946, 64947, 64948, and 65247) | 0 | -273 | 1734.9688 | 0.03125 |  | {}
4986 | ADAS_J1939.dbc | AT2IMG | DPFIntmdTempPreliminaryFMI |  | Used to identify the applicable J1939-73 FMI detected in the diesel particulate filter intermediate temperature sensor by the manufacturer's sensor control software in exhaust bank 2. When there is no failure FMI 31 is sent. In the case of ... | 0 | 0 | 31 | 1 |  | {}
4987 | ADAS_J1939.dbc | AT2IMG | DPFDiffPressPreliminaryFMI |  | Used to identify the applicable J1939-73 FMI detected in the diesel particulate filter differential pressure sensor by the manufacturer's sensor control software in exhaust bank 2. When there is no failure FMI 31 is sent. In the case of multiple ... | 0 | 0 | 31 | 1 |  | {}
4988 | ADAS_J1939.dbc | AT2IMG | ExhTemp2PreliminaryFMI |  | Used to identify the applicable J1939-73 FMI detected in the exhaust temperature 2 sensor by the manufacturer's sensor control software in exhaust bank 2. When there is no failure FMI 31 is sent. In the case of multiple failures the most severe is ... | 0 | 0 | 31 | 1 |  | {}
4989 | ADAS_J1939.dbc | AT2IMG | DPFDiffPress | kPa | Exhaust differential pressure measured between the intake and exhaust of a diesel particulate filter in exhaust bank 2. (For a single exhaust bank system, refer to parameters in PGNs 61454, 61455, 64946, 64947, 64948, and 65247) | 0 | 0 | 6425.5 | 0.1 |  | {}
4990 | ADAS_J1939.dbc | AT2IMG | DPFIntmdTemp | °C | Temperature of engine combustion byproducts at a mid-point in the diesel particulate filter in exhaust bank 2. (For a single exhaust bank system, refer to parameters in PGNs 61454, 61455, 64946, 64947, 64948, and 65247) | 0 | -273 | 1734.9688 | 0.03125 |  | {}
4991 | ADAS_J1939.dbc | AT2IMG | ExhTemp2 | °C | The reading from the exhaust temperature sensor located midstream of the other two temperature sensors in the aftertreatment system in exhaust bank 2. (For a single exhaust bank system, refer to parameters in PGNs 61454, 61455, 64946, 64947, ... | 0 | -273 | 1734.9688 | 0.03125 |  | {}
4992 | ADAS_J1939.dbc | AT2OG1 | O2Snsr1PreliminaryFMI |  | Used to identify the applicable J1939-73 FMI detected in the aftertreatment outlet oxygen sensor by the manufacturer's sensor control software in exhaust bank 2. When there is no failure FMI 31 is sent. In the case of multiple failures the most ... | 0 | 0 | 31 | 1 |  | {}
4993 | ADAS_J1939.dbc | AT2OG1 | NOxSnsr1PreliminaryFMI |  | Used to identify the applicable J1939-73 FMI detected in the aftertreatment outlet NOx sensor by the manufacturer's sensor control software in exhaust bank 2. When there is no failure FMI 31 is sent. In the case of multiple failures the most ... | 0 | 0 | 31 | 1 |  | {}
4994 | ADAS_J1939.dbc | AT2OG1 | Snsr1HtrCtrl |  | Indicates the heater status in the warm-up process. Upon receiving a power-up command, the gas sensor ramps up according to a manufacturer defined profile. The Preheat 1, Preheat 2, and Automatic messages are regions within this profile in exhaust ... | 0 | 0 | 3 | 1 |  | {3: 'Heater off', 2: 'Preheat 1', 1: 'Preheat 2', 0: 'Automatic'}
4995 | ADAS_J1939.dbc | AT2OG1 | Snsr1HtrPreliminaryFMI |  | Used to identify the applicable J1939-73 FMI detected in the heater of the outlet exhaust gas sensor, either NOx or O2, by the manufacturer's sensor control software in exhaust bank 2. When there is no failure FMI 31 is sent. In the case of ... | 0 | 0 | 31 | 1 |  | {}
4996 | ADAS_J1939.dbc | AT2OG1 | WRPercentO21ReadingStable |  | Indicates that the percent oxygen reading of the aftertreatment outlet gas sensor, either NOx or O2, is stable as determined by the manufacturer's control software in exhaust bank 2. For a single exhaust bank system, refer to parameters in PGNs ... | 0 | 0 | 3 | 1 |  | {3: 'Not available', 2: 'Error', 1: 'Stable', 0: 'Not stable'}
4997 | ADAS_J1939.dbc | AT2OG1 | NOx1ReadingStable |  | Indicates that the NOx reading of the aftertreatment outlet NOx sensor is stable as determined by the manufacturer's control software in exhaust bank 2. For a single exhaust bank system, refer to parameters in PGNs 61454, 61455, 64946, 64947, ... | 0 | 0 | 3 | 1 |  | {3: 'Not available', 2: 'Error', 1: 'Stable', 0: 'Not stable'}
4998 | ADAS_J1939.dbc | AT2OG1 | NOxSnsr1SelfDiagStatus |  | Self-diagnosis result status for NOx sensor ATO2 (Aftertreatment Outlet Bank 2) 000 Diagnosis not active 001 NOx Sensor ATO2 Self Diagnosis active flag 010 NOx Sensor ATO2 Self Diagnosis Result Complete 011 NOx Sensor ATO2 Self Diagnosis aborted ... | 0 | 0 | 7 | 1 |  | {7: 'Not Supported', 4: 'NOx Sensor ATO2 Self Diagnosis not possible', 3: 'NOx Sensor ATO2 Self Diagnosis aborted', 2: 'NOx Sensor ATO2 Self Diagnosis Result Complete', 1: 'NOx Sensor ATO2 Self Diagnosis active flag', 0: 'Diagnosis not active'}
4999 | ADAS_J1939.dbc | AT2OG1 | Snsr1AtTemp |  | Indicates that the heater element of the aftertreatment outlet gas sensor, either NOx or O2, is within the manufacturer's specified range for accurate measurements in exhaust bank 2. For a single exhaust bank system, refer to parameters in PGNs ... | 0 | 0 | 3 | 1 |  | {2: 'Error', 1: 'In range', 0: 'Not in range', 3: 'Not available'}
5000 | ADAS_J1939.dbc | AT2OG1 | Snsr1PwrInRange |  | Indicates that the power supplied to the aftertreatment outlet gas sensor, either NOx or O2, is within the manufacturer's specification in exhaust bank 2. For a single exhaust bank system, refer to parameters in PGNs 61454, 61455, 64946, 64947, ... | 0 | 0 | 3 | 1 |  | {3: 'Not available', 2: 'Error', 1: 'In range', 0: 'Not in range'}
5001 | ADAS_J1939.dbc | AT2OG1 | PercentO21 | % | The actual oxidation factor (percent oxygen) of the gas within the exhaust stream. For positive values, the parameter represents the percent oxygen in excess of the amount required for stoichiometric combustion. For negative values, the parameter ... | -0.000156 | -12 | 21.0271 | 0.000514 |  | {}
5002 | ADAS_J1939.dbc | AT2OG1 | NOx1 | ppm | The amount of combined NO and NO2 in the exhaust entering the aftertreatment system measured by a NOx sensor at the aftertreatment outlet, represented in NOx molecule parts per million non-NOx molecules in exhaust bank 2. For a single exhaust bank ... | 0 | -200 | 3012.75 | 0.05 |  | {}
5003 | ADAS_J1939.dbc | AT2OG2 | DPFExhTempPreliminaryFMI |  | Used to identify the applicable J1939-73 FMI detected in the diesel particulate filter outlet temperature sensor by the manufacturer's sensor control software in exhaust bank 2. When there is no failure FMI 31 is sent. In the case of multiple ... | 0 | 0 | 31 | 1 |  | {}
5004 | ADAS_J1939.dbc | AT2OG2 | ExhTemp3PreliminaryFMI |  | Used to identify the applicable J1939-73 FMI detected in the exhaust temperature 3 sensor by the manufacturer's sensor control software in exhaust bank 2. When there is no failure FMI 31 is sent. In the case of multiple failures the most severe is ... | 0 | 0 | 31 | 1 |  | {}
5005 | ADAS_J1939.dbc | AT2OG2 | DPFOutTemp | °C | Temperature of engine combustion byproducts leaving the diesel particulate filter exhaust in exhaust bank 2. (For a single exhaust bank system, refer to parameters in PGNs 61454, 61455, 64946, 64947, 64948, and 65247) | 0 | -273 | 1734.9688 | 0.03125 |  | {}
5006 | ADAS_J1939.dbc | AT2OG2 | ExhTemp3 | °C | The reading from the exhaust temperature sensor located farthest downstream in the aftertreatment system in exhaust bank 2. (For a single exhaust bank system, refer to parameters in PGNs 61454, 61455, 64946, 64947, 64948, and 65247) | 0 | -273 | 1734.9688 | 0.03125 |  | {}
5007 | ADAS_J1939.dbc | AT2S1 | DPFSootLoadRegenThreshold | % | This parameter indicates the value that will first cause DPF regeneration in aftertreatment 2. There may be multiple parameters that cause DPF regeneration (e.g. Percent Soot Load, DPF delta pressure converted to normalized percentage, etc.). If ... | 0 | 0 | 160.6375 | 0.0025 |  | {}
5008 | ADAS_J1939.dbc | AT2S1 | DPFTimeSinceLastActiveRegen | s | Indicates the time since the last active regeneration event of diesel particulate filter 2. | 0 | 0 | 4211081215 | 1 |  | {}
5009 | ADAS_J1939.dbc | AT2S1 | DPFAshLoadPercent | % | Indicates the ash load percent of diesel particulate filter 2. 100% is the level at which diesel particulate filter ash service should be performed. 100% level is the target ash service interval (and if ash service is not immediately performed, ... | 0 | 0 | 250 | 1 |  | {}
5010 | ADAS_J1939.dbc | AT2S1 | DPFSootLoadPercent | % | Indicates the soot load percent of diesel particulate filter 2. 100% is the level at which active diesel particulate filter regeneration should be triggered. 100% level is the active regeneration trigger level (and if conditions are not favorable ... | 0 | 0 | 250 | 1 |  | {}
5011 | ADAS_J1939.dbc | AT2TI | DPFTripNumOfActiveRegenManReq |  | Total number of aftertreatment 2 diesel particulate filter active regeneration manual requests by the operator during the current trip period. NOTE: This SPN needs to be reset by the reset PGN 56832. | 0 | 0 | 4211081215 | 1 |  | {}
5012 | ADAS_J1939.dbc | AT2TI | DPFTripNumOfActiveRegenInhReq |  | Total number of aftertreatment 2 diesel particulate filter active regeneration inhibit requests by the operator during the current trip period. NOTE: This SPN needs to be reset by the reset PGN 56832. | 0 | 0 | 4211081215 | 1 |  | {}
5013 | ADAS_J1939.dbc | AT2TI | DPFTripNumOfPassiveRegens |  | Total number of passive regenerations of the aftertreatment 2 diesel particulate filter during the current trip period. NOTE: This SPN needs to be reset by the reset PGN 56832. | 0 | 0 | 4211081215 | 1 |  | {}
5014 | ADAS_J1939.dbc | AT2TI | DPFTripPassiveRegenTime | s | Total amount of time that the aftertreatment 2 diesel particulate filter has been in passive regeneration during the current trip period. NOTE: This SPN needs to be reset by the reset PGN 56832. | 0 | 0 | 4211081215 | 1 |  | {}
5015 | ADAS_J1939.dbc | AT2TI | DPFTripNumOfActiveRegens |  | Total number of active regenerations of the aftertreatment 2 diesel particulate filter during the current trip period. NOTE: This SPN needs to be reset by the reset PGN 56832. | 0 | 0 | 4211081215 | 1 |  | {}
5016 | ADAS_J1939.dbc | AT2TI | DPFTripDisdTime | s | Total amount of time that aftertreatment 2 diesel particulate filter regeneration has been manually disabled during the current trip period. NOTE: This SPN needs to be reset by the reset PGN 56832. | 0 | 0 | 4211081215 | 1 |  | {}
5017 | ADAS_J1939.dbc | AT2TI | DPFTripActiveRegenTime | s | Total amount of time that the aftertreatment 2 diesel particulate filter has been in active regeneration during the current trip period. NOTE: This SPN needs to be reset by the reset PGN 56832. | 0 | 0 | 4211081215 | 1 |  | {}
5018 | ADAS_J1939.dbc | AT2TI | DPFTripFuelUsed | L | Total amount of fuel used by the aftertreatment 2 diesel particulate filter during the current trip period. NOTE: This SPN needs to be reset by the reset PGN 56832. | 0 | 0 | 2105540607.5 | 0.5 |  | {}
5019 | ADAS_J1939.dbc | EOI | EngDesiredTorqueRq | % | This is the torque that the ECM desires to provide. It is a request made from the ECM to an external system. A valid value within the operating range indicates the engine is requesting an external controller to change the operation of the system so ... | 0 | 0 | 125 | 1 |  | {}
5020 | ADAS_J1939.dbc | EOI | EngColdAmbientElevatedIdleStatus |  | Indicates that the engine is elevating the idle speed due to cold strategies. 00 No Idle Elevation Active - standard idle speed 01 Idle Elevation Active 10 Reserved for SAE assignment 11 Unavailable | 0 | 0 | 3 | 1 |  | {3: 'Unavailable', 2: 'Reserved for SAE assignment', 1: 'Idle Elevation Active', 0: 'No Idle Elevation Active'}
5021 | ADAS_J1939.dbc | EOI | EngStarterMotorRelayCtrl |  | Command signal used to energize or de-energize the engine starter motor relay. 00 Off 01 On 10 Reserved for SAE assignment 11 Don't care/take no action | 0 | 0 | 3 | 1 |  | {3: "Don't care/take no action", 2: 'Reserved for SAE assignment', 1: 'On', 0: 'Off'}
5022 | ADAS_J1939.dbc | EOI | EngDerateRq | % | This parameter is a derate request made from the engine control system to an external system, where the engine is requesting an external device to reduce the load being applied. A zero value indicates that there is no derate being requested and ... | 0 | 0 | 100 | 0.4 |  | {}
5023 | ADAS_J1939.dbc | EOI | EngEmergencyShutdownIndication |  | A signal issued by the engine control system to a user or external system indicating that it is immediately shutting the engine down. This indication is made when engine protection diagnostics determine a condition necessitates an immediate ... | 0 | 0 | 3 | 1 |  | {3: "Don't care / take no action", 2: 'Reserved', 1: 'On', 0: 'Off'}
5024 | ADAS_J1939.dbc | EOI | EngControlledShutdownRq |  | A signal issued by the engine control system to a user or external system requesting for a controlled shutdown. This request is made when engine protection diagnostics determine a condition warrants a shutdown soon, but it is not severe enough to ... | 0 | 0 | 3 | 1 |  | {3: "Don't care / take no action", 2: 'Reserved', 1: 'On', 0: 'Off'}
5025 | ADAS_J1939.dbc | EOI | EngCoolantCirculatingPumpCtrl |  | Control setting for an electrically actuated engine coolant circulating pump. 00 = Off 01 = On 10 = Reserved 11 = Don't care / take no action . | 0 | 0 | 3 | 1 |  | {3: "Don't care / take no action", 2: 'Reserved', 1: 'On', 0: 'Off'}
5026 | ADAS_J1939.dbc | EOI | EngBlock_CoolantPreheaterCtrl |  | Control setting for an electrically actuated engine block or coolant pre-heating device. 00 - Off 01 - On 10 - Reserved 11 - Unavailable | 0 | 0 | 3 | 1 |  | {3: 'Unavailable', 2: 'Reserved', 1: 'On', 0: 'Off '}
5027 | ADAS_J1939.dbc | EOI | EngElctrclSystmPwrCnsrvationCtrl |  | Control setting for cutting power to various devices when the engine is not in use. Useful if it is desired to keep the engine in standby, with main control ECU still powered on and communictaing with outside world, but actuators and certain other ... | 0 | 0 | 3 | 1 |  | {3: 'Unavailable', 2: 'Reserved', 1: 'On', 0: 'Off'}
5028 | ADAS_J1939.dbc | EOI | EngOilPreheaterCtrl |  | Control setting for an electrically actuated oil pre-heating device. 00 = Off 01 = On 10 = Reserved 11 = Don't care / take no action In addition to communicating desired action of the electrically actuated oil pre-heater and its driver status, ... | 0 | 0 | 3 | 1 |  | {3: "Don't care / take no action", 2: 'Reserved', 1: 'On', 0: 'Off'}
5029 | ADAS_J1939.dbc | EOI | EngOilPrimingPumpCtrl |  | This control is used to activate a pump that lubricates the engine, particularly prior to initial engine startup. 00 = Off 01 = On 10 = Reserved 11 = unavailable | 0 | 0 | 3 | 1 |  | {3: 'unavailable', 2: 'Reserved', 1: 'On', 0: 'Off'}
5030 | ADAS_J1939.dbc | EOI | EngFuelShutoffValveLeakTestCtrl |  | Control setting for fuel shutoff valve proving system test. Typically, this type of system can only be used with a dual fuel shutoff system. The test consists of a small pump to pressurize the chamber between the dual fuel shutoffs when they are ... | 0 | 0 | 3 | 1 |  | {3: "Don't care / take no action", 2: 'Reserved', 1: 'On', 0: 'Off'}
5031 | ADAS_J1939.dbc | EOI | EngFuelShutoff2Ctrl |  | Control setting for fuel shutoff 2. First instance is SPN 632. For a dual fuel shutoff system, this SPN is representative of the downstream fuel shutoff commanded position. When fuel (gas) is desired at the engine, the fuel shutoff is opened ... | 0 | 0 | 3 | 1 |  | {3: "Don't care / take no action", 2: 'Reserved', 1: 'Closed', 0: 'Open'}
5032 | ADAS_J1939.dbc | EOI | EngFuelShutoff1Ctrl |  | Control setting for fuel shutoff 1. The second instance is SPN 2807. For a single fuel shutoff system, this represents its commanded position. For a dual fuel shutoff system, this SPN is representative of the upstream fuel shutoff commanded ... | 0 | 0 | 3 | 1 |  | {3: "Don't care / take no action", 2: 'Reserved', 1: 'Closed', 0: 'Open'}
5033 | ADAS_J1939.dbc | EOI | EngFuelShutoffVentCtrl |  | Control setting for a fuel shutoff vent. Typically, for a dual fuel shutoff system, the vent line is located between them and is plumbed to vent outside to atmosphere. The vent control typically always actuates opposite to that of the fuel ... | 0 | 0 | 3 | 1 |  | {3: "Don't care / take no action", 2: 'Reserved', 1: 'Open', 0: 'Closed'}
5034 | ADAS_J1939.dbc | EOI | TimeRemainingInEngOperatingState | s | This parameter is used to indicate the time remaining in the current engine operating state, based on the state defined in the SPN 'Engine Operating State' (SPN 3543). For the states in which time remaining is not applicable, use 65535 ($FFFF). | 0 | 0 | 64255 | 1 |  | {}
5035 | ADAS_J1939.dbc | EOI | FuelPumpPrimerCtrl |  | Parameter used to activate or deactivate a priming system on the fuel transfer system. The fuel priming system is a system that purges air in the fuel lines and may assist fuel delivery to a second pump at lower speeds. 00 = Deactivate 01 = ... | 0 | 0 | 3 | 1 |  | {3: 'Unavailable', 2: 'Reserved', 1: 'Activate', 0: 'Deactivate'}
5036 | ADAS_J1939.dbc | EOI | EngOperatingState |  | This parameter is used to indicate the current state, or mode, of operation by the engine. This is a status parameter. Bit state 0000 = Engine Stopped Bit state 0001 = Pre-Start Bit state 0010 = Starting Bit state 0011 = Warm-Up Bit state 0100 ... | 0 | 0 | 15 | 1 |  | {}
5037 | ADAS_J1939.dbc | ET4 | EngCoolantTemp3 | °C | Third temperature of liquid found in the engine cooling system. See also SPNs 110, 4076 and 4193. | 0 | -40 | 210 | 1 |  | {}
5038 | ADAS_J1939.dbc | ET4 | EngExhstGsRcrcltn1MxerIntakeTemp | °C | The temperature of the EGR gas entering the intake mixer, measured after the intake throttle when provided. | 0 | -273 | 1734.9688 | 0.03125 |  | {}
5039 | ADAS_J1939.dbc | ET4 | EngExhstVlvActationSystemOilTemp | °C | The temperature of the oil in the hydraulic system that powers the engine exhaust valve actuation system | 0 | -273 | 1734.9688 | 0.03125 |  | {}
5040 | ADAS_J1939.dbc | ET4 | EngCoolantThermostatOpening | % | The current position of the Thermostat used to regulate the temperature of the engine coolant. 0% represents the thermostat allows flow to completely bypass the radiator and 100% represents the flow is fully through the radiator. | 0 | 0 | 100 | 0.4 |  | {}
5041 | ADAS_J1939.dbc | ET4 | EngCoolantPumpOutletTemp | °C | The actual value of engine coolant temperature at the coolant pump outlet. See also SPNs 110, 4076 and 6209 for additional coolant temperature parameters. | 0 | -40 | 210 | 1 |  | {}
5042 | ADAS_J1939.dbc | ET4 | EngCoolantTemp2 | °C | Second temperature of liquid found in the engine cooling system. See also SPNs 110, 4193 and 6209. | 0 | -40 | 210 | 1 |  | {}
5043 | ADAS_J1939.dbc | GCVW | NetVehicleWeightChange | kg | Identifies the net vehicle weight change from the time of last vehicle net weight zeroing. | 1 | -16449535 | 16449535 | 2 |  | {}
5044 | ADAS_J1939.dbc | GCVW | GrossCombinationWeight | kg | Total weight of the truck and all the trailers with on-board scales. | 0 | 0 | 32899070 | 2 |  | {}
5045 | ADAS_J1939.dbc | GPV4 | ValveAssemblySupplyPress | kPa | Pressure of the hydraulic supply port to a valve assembly. | 0 | 0 | 321275 | 5 |  | {}
5046 | ADAS_J1939.dbc | GPV4 | ValveAssemblyLoadSensePress | kPa | The maximum pressure of a valve assembly's current collective load sense pressures where a valve assembly can consist of two or more valves. | 0 | 0 | 321275 | 5 |  | {}
5047 | ADAS_J1939.dbc | GPV4 | ValvePilotPress | kPa | Pressure of a valve's pilot supply port. | 0 | 0 | 4000 | 16 |  | {}
5048 | ADAS_J1939.dbc | GPV4 | ValveLoadSensePress | kPa | The maximum of the currently measured pressures of a valve's work port A and work port B. | 0 | 0 | 321275 | 5 |  | {}
5049 | ADAS_J1939.dbc | ASC4 | BellowPressRearAxleRight | kPa | Information of the pressure of the air suspension bellow at the right side of the rear axle | 0 | 0 | 6425.5 | 0.1 |  | {}
5050 | ADAS_J1939.dbc | ASC4 | BellowPressRearAxleLeft | kPa | Information of the pressure of the air suspension bellow at the left side of the rear axle | 0 | 0 | 6425.5 | 0.1 |  | {}
5051 | ADAS_J1939.dbc | ASC4 | BellowPressFrontAxleRight | kPa | Information of the pressure of the air suspension bellow at the right side of the front axle | 0 | 0 | 6425.5 | 0.1 |  | {}
5052 | ADAS_J1939.dbc | ASC4 | BellowPressFrontAxleLeft | kPa | Information of the pressure of the air suspension bellow at the left side of the front axle | 0 | 0 | 6425.5 | 0.1 |  | {}
5053 | ADAS_J1939.dbc | ASC3 | RelativeLevelRearAxleRight | mm | Information of the height at the left side of the rear axle referred to normal level 1. For explanations of normal level 1 see parameter SPN 1734 - Nominal Level Front Axle. | 0 | -3200 | 3225.5 | 0.1 |  | {}
5054 | ADAS_J1939.dbc | ASC3 | RelativeLevelRearAxleLeft | mm | Information of the height at the left side of the rear axle referred to normal level 1. For explanations of normal level 1 see parameter SPN 1734 - Nominal Level Front Axle. | 0 | -3200 | 3225.5 | 0.1 |  | {}
5055 | ADAS_J1939.dbc | ASC3 | RelativeLevelFrontAxleRight | mm | Information of the height at the right side of the front axle referred to normal level 1. For explanations of normal level 1 see SPN 1734 - Nominal Level Front Axle. | 0 | -3200 | 3225.5 | 0.1 |  | {}
5056 | ADAS_J1939.dbc | ASC3 | RelativeLevelFrontAxleLeft | mm | Information of the height at the left side of the front axle referred to normal level 1. For explanations of normal level 1 see SPN 1734 - Nominal Level Front Axle. | 0 | -3200 | 3225.5 | 0.1 |  | {}
5057 | ADAS_J1939.dbc | ASC2 | MemoryLevelRq |  | Signal which indicates that the air suspension control requests a memory level or a memory level shall be stored. The storage of the current memory level is requested by 'Store memory level x'. The acknowledge is set in 'memory level x stored' ... | 0 | 0 | 15 | 1 |  | {15: "Don't care", 14: 'Reserved', 13: 'Store Memory level 5', 12: 'Store Memory level 4', 11: 'Store Memory level 3', 10: 'Store Memory level 2', 9: 'Store Memory level 1', 8: 'reserved', 7: 'reserved', 6: 'reserved', 5: 'Memory level 5 request', 4: 'Memory level 4 request', 3: 'Memory level 3 request', 2: 'Memory level 2 request', 1: 'Memory level 1 request', 0: 'No memory level request'}
5058 | ADAS_J1939.dbc | ASC2 | PrhbitAutomaticAirSuspensionCtrl |  | This parameter is an internal request to the air suspension control system to prohibit automatic air suspension control. If the request is accepted, response intended to be sent in ASC1 (additional status requested in ASC1), there will be no ... | 0 | 0 | 3 | 1 |  | {3: 'Not available', 2: 'Error indicator ', 1: 'Request prohibit automatic air suspension control ', 0: 'No request '}
5059 | ADAS_J1939.dbc | ASC2 | SpeedDependentLevelCtrlRq |  | This parameter activates speed dependent level control in suspension system. 00 = Deactivate 01 = Activate 10 = Reserved 11 = Don't care/take no action | 0 | 0 | 3 | 1 |  | {3: "Don't care/take no action", 2: 'Reserved', 1: 'Activate', 0: 'Deactivate'}
5060 | ADAS_J1939.dbc | ASC2 | AllowLevelCtrlDuringBrakingCmd |  | This parameter overides the inhibit of level control during braking. 00 = Disallow level control during braking (normal operation) 01 = Allow level control during braking 10 = Reserved 11 = Don't' care/take no action | 0 | 0 | 3 | 1 |  | {3: "Don't' care/take no action", 2: 'Reserved', 1: 'Allow level control during braking', 0: 'Disallow level control during braking'}
5061 | ADAS_J1939.dbc | ASC2 | ProhibitAirSuspensionCtrl |  | This parameter is an external request to the air suspension control system to prohibit all air suspension control. If the request is accepted, response intended to be sent in ASC1 (additional status requested in ASC1), there will be no control ... | 0 | 0 | 3 | 1 |  | {3: 'Not available', 2: 'Error indicator ', 1: 'Request prohibit air suspension control ', 0: 'No request '}
5062 | ADAS_J1939.dbc | ASC2 | KneelingCmdRearAxle |  | Command signal to activate the kneeling functionality at the rear axle of the vehicle. 00 Deactivate kneeling 01 Activate kneeling 10 Reserved 11 Don't care/take no action | 0 | 0 | 3 | 1 |  | {3: "Don't care/take no action", 2: 'Reserved', 1: 'Activate kneeling', 0: 'Deactivate kneeling'}
5063 | ADAS_J1939.dbc | ASC2 | KneelingCmdFrontAxle |  | Command signal to activate the kneeling functionality at the front axle of the vehicle 00 Deactivate kneeling 01 Activate kneeling 10 Reserved 11 Don't care/take no action | 0 | 0 | 3 | 1 |  | {3: "Don't care/take no action", 2: 'Reserved', 1: 'Activate kneeling', 0: 'Deactivate kneeling'}
5064 | ADAS_J1939.dbc | ASC2 | DamperStiffnessRqLift_TagAxle | % | Demand value for the shock absorber control at the lift or tag axle | 0 | 0 | 100 | 0.4 |  | {}
5065 | ADAS_J1939.dbc | ASC2 | DamperStiffnessRqRearAxle | % | Demand value for the shock absorber control at the rear axle. | 0 | 0 | 100 | 0.4 |  | {}
5066 | ADAS_J1939.dbc | ASC2 | DamperStiffnessRqFrontAxle | % | Demand value for the shock absorber control at the front axle. | 0 | 0 | 100 | 0.4 |  | {}
5067 | ADAS_J1939.dbc | ASC2 | LiftAxle2PosCmd |  | Signal to command the position / load condition of lift / tag axle #2. Numbering of lift/tag axles starts at front axle. 00 Lift axle position down / tag axle laden 01 Lift axle position up / tag axle unladen 10 Reserved 11 Don't care/take no ... | 0 | 0 | 3 | 1 |  | {3: "Don't care/take no action", 2: 'Reserved', 1: 'Lift axle position up / tag axle unladen', 0: 'Lift axle position down / tag axle laden'}
5068 | ADAS_J1939.dbc | ASC2 | LiftAxle1PosCmd |  | Signal to command the position/load condition of lift/tag axle #1. Numbering of lift/tag axles starts at front axle. 00 Lift axle position down / tag axle laden 01 Lift axle position up / tag axle unladen 10 Reserved 11 Don't care/take no ... | 0 | 0 | 3 | 1 |  | {3: "Don't care/take no action", 2: 'Reserved', 1: 'Lift axle position up / tag axle unladen', 0: 'Lift axle position down / tag axle laden'}
5069 | ADAS_J1939.dbc | ASC2 | LevelCtrlModeRq |  | Command signal to activate a level control mode 0000 Normal operation; i.e. the system performs a 'pure' control of the vehicle height 0001 Traction help (load transfer); i.e. the driven axle is loaded to a maximum value given by legislation ... | 0 | 0 | 15 | 1 |  | {14: 'Reserved', 9: 'Force to bumper level', 8: 'Exhaust bellows', 7: 'Traction help, load reduce', 6: 'Optimum traction 2', 5: 'Optimum traction 1', 4: 'Pressure ratio 2', 3: 'Pressure ratio 1', 2: 'Load fixing', 1: 'Traction help, load transfer)', 0: 'Normal operation', 15: "Don't care/take no action"}
5070 | ADAS_J1939.dbc | ASC2 | NominalLevelRqRearAxle |  | Command signal to activate a level of the rear axle programmed and/or memorized in the ECU. For explanations of nominal level see SPN 1734 - Nominal Level Front Axle. 0000 No level request 0001 Normal Level 1,(i.e. the level prescribed for normal ... | 0 | 0 | 15 | 1 |  | {15: "Don't care/take no action", 14: 'Reserved', 10: 'Lower Request', 9: 'Raise Request', 8: 'Stop level change', 7: 'Lower Level', 6: 'Upper Level', 5: 'Customer Level', 4: 'Preset Level', 3: 'Normal Level 3', 2: 'Normal Level 2', 1: 'Normal Level 1', 0: 'No level request'}
5071 | ADAS_J1939.dbc | ASC2 | NominalLevelRqFrontAxle |  | Command signal to activate a level of the front axle programmed and/or memorized in the ECU For explanations of nominal level see SPN 1734 - Nominal Level Front Axle. 0000 No level request 0001 Normal Level 1,(i.e. the level prescribed for ... | 0 | 0 | 15 | 1 |  | {15: "Don't care/take no action", 14: 'Reserved', 10: 'Lower Request', 9: 'Raise Request', 8: 'Stop level change', 7: 'Lower Level', 6: 'Upper Level', 5: 'Customer Level', 4: 'Preset Level', 3: 'Normal Level 3', 2: 'Normal Level 2', 1: 'Normal Level 1', 0: 'No level request'}
5072 | ADAS_J1939.dbc | ASC2 | KneelingCtrlModeRq |  | Command signal to select the kneeling functionality 00 Automatically actuated 01 Manually actuated 10 Reserved 11 Don't care/take no action | 0 | 0 | 3 | 1 |  | {3: "Don't care/take no action", 2: 'Reserved', 1: 'Manually actuated', 0: 'Automatically actuated'}
5073 | ADAS_J1939.dbc | ASC2 | KneelingRqRightSide |  | Command signal to activate the kneeling functionality on the right side of the vehicle 00 No kneeling request 01 Kneeling request 10 Reserved 11 Don't care/take no action | 0 | 0 | 3 | 1 |  | {3: "Don't care/take no action", 2: 'Reserved', 1: 'Kneeling request', 0: 'No kneeling request'}
5074 | ADAS_J1939.dbc | ASC2 | KneelingRqLeftSide |  | Command signal to activate the kneeling functionality on the left side of the vehicle 00 No kneeling request 01 Kneeling request 10 Reserved 11 Don't care/take no action | 0 | 0 | 3 | 1 |  | {3: "Don't care/take no action", 2: 'Reserved', 1: 'Kneeling request', 0: 'No kneeling request'}
5075 | ADAS_J1939.dbc | ASC2 | AutomaticTractionHelp |  | This signal enables the traction help (load transfer) in case of an active ASR function 00 Disable automatic traction help 01 Enable automatic traction help 10 Reserved 11 Don't care | 0 | 0 | 3 | 1 |  | {3: "Don't care", 2: 'Reserved', 1: 'Enable automatic traction help ', 0: 'Disable automatic traction help '}
5076 | ADAS_J1939.dbc | ASC1 | MemoryLevel |  | Signal which indicates that the air suspension control has memory levels selected or stored. Response to memory level request in ASC2 (byte 8.5). If the request was executed the respective status will be set. If the request was not executed ... | 0 | 0 | 15 | 1 |  | {15: 'not available', 14: 'Error indicator', 13: 'Memory level 5 stored', 12: 'Memory level 4 stored', 11: 'Memory level 3 stored', 10: 'Memory level 2 stored', 9: 'Memory level 1 stored', 8: 'reserved', 7: 'reserved', 6: 'reserved', 5: 'Memory level 5 selected', 4: 'Memory level 4 selected', 3: 'Memory level 3 selected', 2: 'Memory level 2 selected', 1: 'Memory level 1 selected ', 0: 'No memory level '}
5077 | ADAS_J1939.dbc | ASC1 | SuspensionCtrlRefusalInformation |  | Signal which indicates that the air suspension control cannot perform a request due to the operating conditions. It also provides a reason for the refusal. 0000 Actual request not refused 0001 Axle load limit reached (load transfer) 0010 Would ... | 0 | 0 | 15 | 1 |  | {15: 'Not available', 14: 'Error', 7: 'Requested level not available', 6: 'General reject', 5: 'Below speed limit', 4: 'Above speed limit', 3: 'Bogie differential not locked', 2: 'Would exceed axle load limit', 1: 'Axle load limit reached ', 0: 'Actual request not refused'}
5078 | ADAS_J1939.dbc | ASC1 | SpeedDependantLevelCtrlStatus |  | This parameter indicates if the function Speed Dependant Level Control is active. The function is activated by SPN 5295. 00 = Inactive 01 = Active 10 = Reserved 11 = Don't' care/take no action | 0 | 0 | 3 | 1 |  | {3: "Don't' care/take no action", 2: 'Reserved', 1: 'Active', 0: 'Inactive'}
5079 | ADAS_J1939.dbc | ASC1 | AllwLevelCtrlDuringBrakingStatus |  | This parameter indicates if the function Allow Level Control During Braking is active. Functions is activated by SPN 5293. 00 = Deactivated 01 = Activated 10 = Reserved 11 = Don't care/take no action | 0 | 0 | 3 | 1 |  | {3: "Don't care/take no action", 2: 'Reserved', 1: 'Activated', 0: 'Deactivated'}
5080 | ADAS_J1939.dbc | ASC1 | SuspensionRemoteCtrl2 |  | Signal which indicates that the suspension system is controlled by remote control #2. Remote control is an external unit to operate the suspension system. 00 Not active 01 Active 10 Error 11 Not available | 0 | 0 | 3 | 1 |  | {3: 'Not available', 2: 'Error', 1: 'Active', 0: 'Not active'}
5081 | ADAS_J1939.dbc | ASC1 | SuspensionRemoteCtrl1 |  | Signal which indicates that the suspension system is controlled by remote control #1. Remote control is an external unit to operate the suspension system. 00 Not active 01 Active 10 Error 11 Not available | 0 | 0 | 3 | 1 |  | {3: 'Not available', 2: 'Error', 1: 'Active', 0: 'Not active'}
5082 | ADAS_J1939.dbc | ASC1 | LiftAxle2Pos |  | Signal which indicates the position / load condition of lift axle / tag axle #2. Numbering of lift/tag axles starts at front axle. See SPN 6844 for more detail. 00 Lift axle position down / tag axle laden 01 Lift axle position up / tag axle ... | 0 | 0 | 3 | 1 |  | {3: 'Not available', 2: 'Error', 1: 'Lift axle position up / tag axle unladen', 0: 'Lift axle position down / tag axle laden'}
5083 | ADAS_J1939.dbc | ASC1 | RearAxleInBumperRange |  | Signal which indicates that the vehicle height at the rear axle (SPNs 1723 and 1724) is within the bumper range. 00 Actual level out of bumper range 01 Actual level within bumper range 10 Error 11 Not available | 0 | 0 | 3 | 1 |  | {3: 'Not available', 2: 'Error', 1: 'Actual level within bumper range', 0: 'Actual level out of bumper range'}
5084 | ADAS_J1939.dbc | ASC1 | FrontAxleInBumperRange |  | Signal which indicates that the vehicle height at the front axle (SPNs 1721 and 1722) is within the bumper range. 00 Actual level out of bumper range 01 Actual level within bumper range 10 Error 11 Not available | 0 | 0 | 3 | 1 |  | {3: 'Not available', 2: 'Error', 1: 'Actual level within bumper range', 0: 'Actual level out of bumper range'}
5085 | ADAS_J1939.dbc | ASC1 | LiftAxle1Pos |  | Signal which indicates the position / load condition of lift axle / tag axle 1. Numbering of lift/tag axles starts at front axle. See SPN 6843 for more detail. 00 Lift axle position down / tag axle laden 01 Lift axle position up / tag axle ... | 0 | 0 | 3 | 1 |  | {3: 'Not available', 2: 'Error', 1: 'Lift axle position up / tag axle unladen', 0: 'Lift axle position down / tag axle laden'}
5086 | ADAS_J1939.dbc | ASC1 | DoorRelease |  | Signal which indicates that the doors may be opened. [Please note: doors instead of door!] In case a kneeling request is active the ASC indicates during lowering the vehicle 'doors shall not be opened' as a security information until the kneeling ... | 0 | 0 | 3 | 1 |  | {3: 'Not available', 2: 'Error', 1: 'Doors may be opened', 0: 'Doors may not be opened'}
5087 | ADAS_J1939.dbc | ASC1 | VehicleMotionInhibit |  | Signal which indicates whether vehicle motion is inhibited. 00 Vehicle may be moved 01 Vehicle motion is inhibited 10 Error 11 Not available | 0 | 0 | 3 | 1 |  | {3: 'Not available', 2: 'Error', 1: 'Vehicle motion is inhibited', 0: 'Vehicle may be moved'}
5088 | ADAS_J1939.dbc | ASC1 | SecurityDevice |  | The signal which indicates the status of the security device. An example of a security device is a curbstone feeler installed beneath the doors of a bus. If the security device becomes active during kneeling the kneeling process (lowering) is ... | 0 | 0 | 3 | 1 |  | {3: 'Not available', 2: 'Error', 1: 'Active', 0: 'Not active'}
5089 | ADAS_J1939.dbc | ASC1 | LevelCtrlMode |  | Signal which indicates the actual control mode of the air suspension system 0000 Normal operation; i.e. the system performs a 'pure' control of the vehicle height 0001 Traction help (load transfer); i.e. the driven axle is loaded to a ... | 0 | 0 | 15 | 1 |  | {15: 'Not available', 14: 'Error', 11: 'Force to bumper level request is in effect', 10: 'Automatic air suspension control prohibited', 9: 'Air suspension control prohibited', 8: 'Exhausting bellow function', 7: 'Traction help, load reduce', 6: 'Optimum traction 2', 5: 'Optimum traction 1', 4: 'Pressure ratio 2', 3: 'Pressure ratio 1', 2: 'Load fixing', 1: 'Traction help, load transfer)', 0: 'Normal operation'}
5090 | ADAS_J1939.dbc | ASC1 | KneelingInformation |  | Signal which indicates the actual level change in case of kneeling function 0000 Not active,(i.e. the kneeling function is not active') 0001 Lowering active,(i.e. the vehicle is lowered due to a kneeling request) 0010 Kneeling level reached,(i.e ... | 0 | 0 | 15 | 1 |  | {15: 'Not available', 14: 'Error', 4: 'Kneeling aborted', 3: 'Lifting active', 2: 'Kneeling level reached', 1: 'Lowering active', 0: 'Not active'}
5091 | ADAS_J1939.dbc | ASC1 | LiftingCtrlModeRearAxle |  | Signal which indicates the actual lifting level change at the rear axle 00 Lifting not active 01 Lifting active 10 Error 11 Not available | 0 | 0 | 3 | 1 |  | {0: 'Lifting not active', 3: 'Not available', 2: 'Error', 1: 'Lifting active'}
5092 | ADAS_J1939.dbc | ASC1 | LiftingCtrlModeFrontAxle |  | Signal which indicates the actual lifting level change at the front axle 00 Lifting not active 01 Lifting active 10 Error 11 Not available | 0 | 0 | 3 | 1 |  | {3: 'Not available', 2: 'Error', 1: 'Lifting active', 0: 'Lifting not active'}
5093 | ADAS_J1939.dbc | ASC1 | LoweringCtrlModeRearAxle |  | Signal which indicates the actual lowering level change at the rear axle 00 Lowering not active 01 Lowering active 10 Error 11 Not available | 0 | 0 | 3 | 1 |  | {3: 'Not available', 2: 'Error', 1: 'Lowering active', 0: 'Lowering not active'}
5094 | ADAS_J1939.dbc | ASC1 | LoweringCtrlModeFrontAxle |  | Signal which indicates the actual lowering level change at the front axle 00 Lowering not active 01 Lowering active 10 Error 11 Not available | 0 | 0 | 3 | 1 |  | {3: 'Not available', 2: 'Error', 1: 'Lowering active', 0: 'Lowering not active'}
5095 | ADAS_J1939.dbc | ASC1 | AboveNominalLevelRearAxle |  | Signal which indicates whether the actual height of the rear axle is above the nominal (desired) level of the rear axle. For explanations of nominal level see parameter SPN 1734 - Nominal Level Front Axle. 00 Not above 01 Above 10 Error 11 Not ... | 0 | 0 | 3 | 1 |  | {3: 'Not available', 2: 'Error', 1: 'Above', 0: 'Not above'}
5096 | ADAS_J1939.dbc | ASC1 | AboveNominalLevelFrontAxle |  | Signal which indicates whether the actual height of the front axle is above the nominal (desired) level of the front axle. For explanations of nominal level see SPN 1734 - Nominal Level Front Axle. 00 Not above 01 Above 10 Error 11 Not available ... | 0 | 0 | 3 | 1 |  | {3: 'Not available', 2: 'Error', 1: 'Above', 0: 'Not above'}
5097 | ADAS_J1939.dbc | ASC1 | BelowNominalLevelRearAxle |  | Signal which indicates whether the actual height of the rear axle is below the nominal (desired) level for the rear axle. For explanations of nominal level see SPN 1734 - Nominal Level Front Axle. 00 Not below 01 Below 10 Error 11 Not available ... | 0 | 0 | 3 | 1 |  | {3: 'Not available', 2: 'Error', 1: 'Below', 0: 'Not below'}
5098 | ADAS_J1939.dbc | ASC1 | BelowNominalLevelFrontAxle |  | Signal which indicates whether the actual height of the front axle is below the nominal (desired) level for the front axle. For explanations of nominal level see parameter SPN 1734 - Nominal Level Front Axle. 00 Not below 01 Below 10 Error 11 ... | 0 | 0 | 3 | 1 |  | {3: 'Not available', 2: 'Error', 1: 'Below', 0: 'Not below'}
5099 | ADAS_J1939.dbc | ASC1 | NominalLevelRearAxle |  | Signal which indicates the nominal (desired) height of the rear axle to be controlled by the suspension system. For further explanations see SPN 1734 - Nominal Level Front Axle. 0000 Level not specified,(i.e. the nominal level is none of the ... | 0 | 0 | 15 | 1 |  | {15: 'Not available', 14: 'Error', 10: 'Lowering', 9: 'Raising', 8: 'Level change stopped', 7: 'Lower Level', 6: 'Upper Level', 5: 'Customer Level', 4: 'Preset Level', 3: 'Normal Level 3', 2: 'Normal Level 2', 1: 'Normal Level 1', 0: 'Level not specified'}
5100 | ADAS_J1939.dbc | ASC1 | NominalLevelFrontAxle |  | Signal which indicates the nominal (desired) height of the front axle to be controlled by the suspension system. These heights are discrete levels. They are the upper level, lower level, normal level 1, normal level 2, normal level 3, customer ... | 0 | 0 | 15 | 1 |  | {15: 'Not available', 14: 'Error', 10: 'Lowering', 9: 'Raising', 8: 'Level change stopped', 7: 'Lower Level', 6: 'Upper Level', 5: 'Customer Level', 4: 'Preset Level', 3: 'Normal Level 3', 2: 'Normal Level 2', 1: 'Normal Level 1', 0: 'Level not specified'}
5101 | ADAS_J1939.dbc | AS | Alt4Status |  | Alternator 4 operating status. 00 Alternator 4 not charging 01 Alternator 4 charging 10 error 11 not available | 0 | 0 | 3 | 1 |  | {3: 'not available', 2: 'error', 1: 'Alternator 4 charging', 0: 'Alternator 4 not charging'}
5102 | ADAS_J1939.dbc | AS | Alt3Status |  | Alternator 3 operating status. 00 Alternator 3 not charging 01 Alternator 3 charging 10 error 11 not available | 0 | 0 | 3 | 1 |  | {3: 'not available', 2: 'error', 1: 'Alternator 3 charging', 0: 'Alternator 3 not charging'}
5103 | ADAS_J1939.dbc | AS | Alt2Status |  | Alternator 2 operating status. 00 Alternator 2 not charging 01 Alternator 2 charging 10 error 11 not available | 0 | 0 | 3 | 1 |  | {3: 'not available', 2: 'error', 1: 'Alternator 2 charging', 0: 'Alternator 2 not charging'}
5104 | ADAS_J1939.dbc | AS | Alt1Status |  | Alternator 1 operating status. 00 Alternator 1 not charging 01 Alternator 1 charging 10 error 11 not available | 0 | 0 | 3 | 1 |  | {3: 'not available', 2: 'error', 1: 'Alternator 1 charging', 0: 'Alternator 1 not charging'}
5105 | ADAS_J1939.dbc | AS | AltSpeed | rpm | Actual rotation speed of the alternator. | 0 | 0 | 32127.5 | 0.5 |  | {}
5106 | ADAS_J1939.dbc | AP | AuxAbsPressReading | kPa | Identifies the current absolute pressure (relative to 0 pressure) that is configured uniquely per application. Not to be used in place of defined parameters. | 0 | 0 | 32127.5 | 0.5 |  | {}
5107 | ADAS_J1939.dbc | AP | AuxGagePressReading1 | kPa | Identifies the current gage pressure (relative to atmosphere) that is configured uniquely per application. Not to be used in place of defined parameters. | 0 | 0 | 32127.5 | 0.5 |  | {}
5108 | ADAS_J1939.dbc | AP | AuxVacuumPressReading | kPa | Identifies the current vacuum pressure (relative to atmosphere) that is configured uniquely per application. Not to be used in place of defined parameters. | 0 | 0 | 32127.5 | 0.5 |  | {}
5109 | ADAS_J1939.dbc | AMB2 | BarometricAbsPressHighResolution | kPa | Barometric Absolute Pressure (High Resolution). See SPN 108 if high resolution is not needed. | 0 | 0 | 6425.5 | 0.1 |  | {}
5110 | ADAS_J1939.dbc | AMB2 | CalculatedAmbientAirTemp | °C | Calculated temperature of air surrounding vehicle. Use SPN 171 for actual measured ambient air temperature. | 0 | -273 | 1734.9688 | 0.03125 |  | {}
5111 | ADAS_J1939.dbc | AMB2 | SpecificHumidity | g/kg | Specific humidity of the ambient intake air. | 0 | 0 | 642.55 | 0.01 |  | {}
5112 | ADAS_J1939.dbc | AMB2 | SolarSensorMax | mW/cm² | This is the maximum value which can be reported by the sensor for the solar intensity. (This is a configuration parameter) | 0 | 0 | 100 | 0.4 |  | {}
5113 | ADAS_J1939.dbc | AMB2 | SolarIntensityPercent | % | This is the solar radiation (power density) falling on the vehicle in percent of the maximum sensor value (SPN 2611). Currently this is in the infra-red spectrum. | 0 | 0 | 100 | 0.4 |  | {}
5114 | ADAS_J1939.dbc | DM08 | TestLimitMinimum |  | The test value must be greater than or equal to Test Limit Minimum in order for the test to pass. | 0 | 0 | 0 | 1 |  | {}
5115 | ADAS_J1939.dbc | DM08 | TestLimitMaximum |  | The test value must be less than or equal to Test Limit Maximum in order for the test to pass. | 0 | 0 | 0 | 1 |  | {}
5116 | ADAS_J1939.dbc | DM08 | TestValue |  | The test value collected during the test. If the test performed does not have both a test limit minimum and maximum, then the appropriate limit value (Maximum or Minimum) should be set to all ones. SAE J1939-71 defines this to mean not available. | 0 | 0 | 0 | 1 |  | {}
5117 | ADAS_J1939.dbc | DM08 | TestType |  | This parameter identifies the non-continuously monitored component identifier that was tested. These component identifiers are defined by the manufacturer. They are necessary when multiple components or systems are present on the vehicle and have ... | 0 | 0 | 250 | 1 |  | {}
5118 | ADAS_J1939.dbc | DM08 | TestIdentifier |  | The TID has 2 methods to designate the test to be run. The first method uses the TID alone and these test identifiers are manufacturer-defined test identifiers. For this first use there are 64 valid test identifiers, 1 to 64. The second method uses ... | 0 | 0 | 255 | 1 |  | {250: 'Last Measured Scaled Results', 249: 'Command Standard Test', 247: 'All scaled test results'}
5119 | ADAS_J1939.dbc | DM07 | SPN1High |  | SPN #1 (Conversion Version 4) | 0 | 0 | 7 | 1 |  | {}
5120 | ADAS_J1939.dbc | DM07 | SPN1 |  | This parameter identifies the component / system that will be tested. | 0 | 0 | 524287 | 1 |  | {}
5121 | ADAS_J1939.dbc | DM07 | TestIdentifier |  | The TID has 2 methods to designate the test to be run. The first method uses the TID alone and these test identifiers are manufacturer-defined test identifiers. For this first use there are 64 valid test identifiers, 1 to 64. The second method uses ... | 0 | 0 | 255 | 1 |  | {250: 'Last Measured Scaled Results', 249: 'Command Standard Test', 247: 'All scaled test results'}
5122 | ADAS_J1939.dbc | DM07 | FailureModeIdentifier1 |  | This parameter identifies the failure mode identifier which represents the test(s) that shall be run on the component / system that will be tested. | 0 | 0 | 31 | 1 |  | {31: 'Not available', 19: 'Received network data in error', 18: 'Below normal (moderately severe)', 17: 'Below normal (least severe)', 16: 'Above normal (moderately severe)', 15: 'Above normal (least severe)', 14: 'Special intstructions', 13: 'Out of calibration', 12: 'Bad intelligent device', 11: 'Root cause not known', 10: 'Abnormal rate of change', 9: 'Abnormal update rate', 8: 'Abnormal frequency', 7: 'Mechanical system not responding', 6: 'Current above normal', 5: 'Current below normal', 4: 'Voltage below normal', 3: 'Voltage above normal', 2: 'Data erratic', 1: 'Below normal (most severe)', 0: 'Above normal (most severe)'}
5123 | ADAS_J1939.dbc | DM06 | FlashRedStopLamp |  | This parameter provides the capability to flash the RSL 00 - Slow Flash (1 Hz, 50 % duty cycle) 01 - Fast Flash (2 Hz or faster, 50% duty cycle) 10 - Reserved 11 - Unavailable / Do Not Flash | 0 | 0 | 3 | 1 |  | {3: 'Unavailable / Do Not Flash', 2: 'Reserved', 1: 'Fast Flash', 0: 'Slow Flash'}
5124 | ADAS_J1939.dbc | DM06 | FlashProtectLamp |  | This parameter provides the capability to flash the engine protect lamp 00 - Slow Flash (1 Hz, 50 % duty cycle) 01 - Fast Flash (2 Hz or faster, 50% duty cycle) 10 - Reserved 11 - Unavailable / Do Not Flash | 0 | 0 | 3 | 1 |  | {3: 'Unavailable / Do Not Flash', 2: 'Reserved', 1: 'Fast Flash', 0: 'Slow Flash'}
5125 | ADAS_J1939.dbc | DM06 | FlashMalfuncIndicatorLamp |  | This parameter provides the capability to flash the MIL 00 - Slow Flash (1 Hz, 50 % duty cycle) 01 - Fast Flash (2 Hz or faster, 50% duty cycle) 10 - Class C DTC 11 - Unavailable / Do Not Flash Note: State 10 is for WWH OBD discriminatory ... | 0 | 0 | 3 | 1 |  | {3: 'Unavailable / Do Not Flash', 2: 'Class C DTC ', 1: 'Fast Flash', 0: 'Slow Flash'}
5126 | ADAS_J1939.dbc | DM06 | FlashAmberWarningLamp |  | This parameter provides the capability to flash the AWL 00 - Slow Flash (1 Hz, 50 % duty cycle) 01 - Fast Flash (2 Hz or faster, 50% duty cycle) 10 - Reserved 11 - Unavailable / Do Not Flash | 0 | 0 | 3 | 1 |  | {3: 'Unavailable / Do Not Flash', 2: 'Reserved', 1: 'Fast Flash', 0: 'Slow Flash'}
5127 | ADAS_J1939.dbc | DM06 | MalfunctionIndicatorLampStatus |  | A lamp used to relay only emissions-related trouble code information. This lamp is only illuminated when there is an emission-related trouble code active. 00 Lamp Off 01 Lamp On 10 Short MIL for WWH OBD 11 Not available Note ... | 0 | 0 | 3 | 1 |  | {3: 'Not available', 2: 'Short MIL for WWH OBD', 1: 'Lamp On', 0: 'Lamp Off'}
5128 | ADAS_J1939.dbc | DM06 | RedStopLampState |  | This lamp is used to relay trouble code information that is of a severe enough condition that it warrants stopping the vehicle. 00 Lamp Off 01 Lamp On 10 Reserved 11 Not available | 0 | 0 | 3 | 1 |  | {3: 'Not available', 2: 'Reserved', 1: 'Lamp On', 0: 'Lamp Off'}
5129 | ADAS_J1939.dbc | DM06 | AmberWarningLampStatus |  | This lamp is used to relay trouble code information that is reporting a problem with the vehicle system but the vehicle need not be immediately stopped. 00 Lamp Off 01 Lamp On 10 Reserved 11 Not available | 0 | 0 | 3 | 1 |  | {3: 'Not available', 2: 'Reserved', 1: 'Lamp On', 0: 'Lamp Off'}
5130 | ADAS_J1939.dbc | DM06 | ProtectLampStatus |  | This lamp is used to relay trouble code information that is reporting a problem with a vehicle system that is most probably not electronic subsystem related. For instance, engine coolant temperature is exceeding its prescribed temperature range. 00 ... | 0 | 0 | 3 | 1 |  | {3: 'Not available', 2: 'Reserved', 1: 'Lamp On', 0: 'Lamp Off'}
5131 | ADAS_J1939.dbc | DM06 | DTC5 |  | Diagnostic Trouble Code | 0 | 0 | 4294967295 | 1 |  | {}
5132 | ADAS_J1939.dbc | DM06 | DTC4 |  | Diagnostic Trouble Code | 0 | 0 | 4294967295 | 1 |  | {}
5133 | ADAS_J1939.dbc | DM06 | DTC3 |  | Diagnostic Trouble Code | 0 | 0 | 4294967295 | 1 |  | {}
5134 | ADAS_J1939.dbc | DM06 | DTC2 |  | Diagnostic Trouble Code | 0 | 0 | 4294967295 | 1 |  | {}
5135 | ADAS_J1939.dbc | DM06 | DTC1 |  | Diagnostic Trouble Code | 0 | 0 | 4294967295 | 1 |  | {}
5136 | ADAS_J1939.dbc | DM05 | BoostPressureControlSystemStatus |  |  | 0 | 0 | 0 | 1 |  | {}
5137 | ADAS_J1939.dbc | DM05 | DieselParticulateFilterStatus |  |  | 0 | 0 | 0 | 1 |  | {}
5138 | ADAS_J1939.dbc | DM05 | NOxConvertingCatalystAdsorberStatus |  |  | 0 | 0 | 0 | 1 |  | {}
5139 | ADAS_J1939.dbc | DM05 | NMHCConvertingCatalystStatus |  |  | 0 | 0 | 0 | 1 |  | {}
5140 | ADAS_J1939.dbc | DM05 | BoostPressureControlSystemSupport |  |  | 0 | 0 | 0 | 1 |  | {}
5141 | ADAS_J1939.dbc | DM05 | DieselParticulateFilterSupport |  |  | 0 | 0 | 0 | 1 |  | {}
5142 | ADAS_J1939.dbc | DM05 | NOxConvertingCatalystAdsorberSupport |  |  | 0 | 0 | 0 | 1 |  | {}
5143 | ADAS_J1939.dbc | DM05 | NMHCConvertingCatalystSupport |  |  | 0 | 0 | 0 | 1 |  | {}
5144 | ADAS_J1939.dbc | DM05 | MisfireMonitoringSupport |  |  | 0 | 0 | 0 | 1 |  | {3: 'Not available', 2: 'Reserved', 1: 'test supported', 0: 'test not supported'}
5145 | ADAS_J1939.dbc | DM05 | OBDCompliance |  | Identifies the OBD compliance capability of the responding controller. Identifies the requirements level to which the controller was built. | 0 | 0 | 250 | 1 |  | {10: 'JOBD', 11: 'JOBD and OBD II', 12: 'JOBD and EOBD', 13: 'JOBD, EOBD and OBD II', 14: 'Heavy Duty Vehicles (EURO IV) B1', 15: 'Heavy Duty Vehicles (EURO V) B2', 16: 'Heavy Duty Vehicles (EURO EEC) C', 17: 'EMD', 18: 'EMD+', 19: 'HD OBD P', 20: 'HD OBD', 21: 'WWH OBD', 22: 'OBD II (California, ARB 07/08)', 23: 'HD EOBD', 25: 'OBD-M (SI-SD/I)', 6: 'EOBD', 7: 'EOBD and OBD II', 8: 'EOBD and OBD', 9: 'EOBD, OBD and OBD II', 5: 'Not intended to meet OBD II req.', 4: 'OBD I', 3: 'OBD and OBD II', 2: 'OBD (Federal, EPA)', 1: 'OBD II (California, ARB)', 0: 'Reserver for assignment by SAE'}
5146 | ADAS_J1939.dbc | DM05 | PreviouslyActiveTroubleCodes |  | Identifies the number of previously active trouble codes that are present in a specific controller. If no DTCs have been previously active, this field should be set to zero. | 0 | 0 | 250 | 1 |  | {}
5147 | ADAS_J1939.dbc | DM05 | ActiveTroubleCodes |  | Identifies the number of active trouble codes that are present in a specific controller. If no DTCs are active, this field should be set to zero. | 0 | 0 | 250 | 1 |  | {}
5148 | ADAS_J1939.dbc | DM05 | SecondAirSystemMonStatus |  |  | 0 | 0 | 1 | 1 |  | {1: 'TestNotComplete', 0: 'TestComplete'}
5149 | ADAS_J1939.dbc | DM05 | EvaporativeSystemMonStatus |  |  | 0 | 0 | 1 | 1 |  | {1: 'TestNotComplete', 0: 'TestComplete'}
5150 | ADAS_J1939.dbc | DM05 | ACSystemRefrigerantMonStatus |  |  | 0 | 0 | 1 | 1 |  | {1: 'TestNotComplete', 0: 'TestComplete'}
5151 | ADAS_J1939.dbc | DM05 | OxygenSensorHeaterMonStatus |  |  | 0 | 0 | 1 | 1 |  | {1: 'TestNotComplete', 0: 'TestComplete'}
5152 | ADAS_J1939.dbc | DM05 | OxygenSensorMonStatus |  |  | 0 | 0 | 1 | 1 |  | {1: 'test not complete', 0: 'test complete'}
5153 | ADAS_J1939.dbc | DM05 | EGRSystemMonitoringStatus |  |  | 0 | 0 | 1 | 1 |  | {1: 'TestNotComplete', 0: 'TestComplete'}
5154 | ADAS_J1939.dbc | DM05 | CatalystMonStatus |  |  | 0 | 0 | 1 | 1 |  | {0: 'TestComplete', 1: 'TestNotComplete'}
5155 | ADAS_J1939.dbc | DM05 | ColdStartAidSystemMonStatus |  |  | 0 | 0 | 1 | 1 |  | {1: 'TestNotComplete', 0: 'TestComplete'}
5156 | ADAS_J1939.dbc | DM05 | HeatedCatalystMonStatus |  |  | 0 | 0 | 0 | 1 |  | {1: 'TestNotComplete', 0: 'TestComplete'}
5157 | ADAS_J1939.dbc | DM05 | CatalystMonSupp |  |  | 0 | 0 | 1 | 1 |  | {1: 'TestSupported', 0: 'TestNotSupported'}
5158 | ADAS_J1939.dbc | DM05 | ColdStartAidSystemMonSupp |  |  | 0 | 0 | 1 | 1 |  | {1: 'TestSupported', 0: 'TestNotSupported'}
5159 | ADAS_J1939.dbc | DM05 | HeatedCatalystMonSupp |  |  | 0 | 0 | 0 | 1 |  | {1: 'TestSupported', 0: 'TestNotSupported'}
5160 | ADAS_J1939.dbc | DM05 | EvaporativeSystemMonSupp |  |  | 0 | 0 | 1 | 1 |  | {1: 'TestSupported', 0: 'TestNotSupported'}
5161 | ADAS_J1939.dbc | DM05 | SecondAirSystemMonSupp |  |  | 0 | 0 | 1 | 1 |  | {1: 'TestSupported', 0: 'TestNotSupported'}
5162 | ADAS_J1939.dbc | DM05 | ACSystemRefrigerantMonSupp |  |  | 0 | 0 | 1 | 1 |  | {1: 'TestSupported', 0: 'TestNotSupported'}
5163 | ADAS_J1939.dbc | DM05 | OxygenSensorMonSupp |  |  | 0 | 0 | 1 | 1 |  | {1: 'TestSupported', 0: 'TestNotSupported'}
5164 | ADAS_J1939.dbc | DM05 | OxygenSensorHeaterMonSupp |  |  | 0 | 0 | 1 | 1 |  | {1: 'TestSupported', 0: 'TestNotSupported'}
5165 | ADAS_J1939.dbc | DM05 | EGRSystemMonitoringSupp |  |  | 0 | 0 | 1 | 1 |  | {1: 'TestSupported', 0: 'TestNotSupported'}
5166 | ADAS_J1939.dbc | DM05 | MisfireMonitoringStatus |  |  | 0 | 0 | 0 | 1 |  | {1: 'test not complete', 0: 'test complete'}
5167 | ADAS_J1939.dbc | DM05 | ComprehensiveCompMonStatus |  |  | 0 | 0 | 1 | 1 |  | {1: 'test not complete', 0: 'test complete'}
5168 | ADAS_J1939.dbc | DM05 | FuelSystemMonitoringStatus |  |  | 0 | 0 | 1 | 1 |  | {1: 'test not complete', 0: 'test complete'}
5169 | ADAS_J1939.dbc | DM05 | ComprehensiveComponentMonSupp |  |  | 0 | 0 | 0 | 1 |  | {3: 'Not available', 2: 'Reserved', 1: 'test supported', 0: 'test not supported'}
5170 | ADAS_J1939.dbc | DM05 | FuelSystemMonitoringSupport |  |  | 0 | 0 | 1 | 1 |  | {1: 'test supported', 0: 'test not supported'}
5171 | ADAS_J1939.dbc | DM04 | EngIntakeManifold1Press | kPa | The gage pressure measurement of the air intake manifold. If there are multiple air pressure sensors in the intake stream, this is the last one in flow direction before entering the combustion chamber. This should be the pressure used to drive ... | 0 | 0 | 500 | 2 |  | {}
5172 | ADAS_J1939.dbc | DM04 | FreezeFrameLength |  | The Freeze Frame Length shall be equal to the number of bytes in the required parameters plus the number of bytes in the manufacturer specific parameters. | 0 | 0 | 255 | 1 |  | {}
5173 | ADAS_J1939.dbc | DM04 | EngSpeed | rpm | Actual engine speed which is calculated over a minimum crankshaft angle of 720 degrees divided by the number of cylinders. | 0 | 0 | 8031.875 | 0.125 |  | {}
5174 | ADAS_J1939.dbc | DM04 | EngTorqueMode |  | State signal which indicates which engine torque mode is currently generating, limiting, or controlling the torque. Note that the modes are not in prioritized order. Not all modes may be relevant for a given device. Some devices may not implement ... | 0 | 0 | 15 | 1 |  | {}
5175 | ADAS_J1939.dbc | DM04 | WheelBasedVehicleSpeed | km/h | Speed of the vehicle as calculated from wheel or tailshaft speed. | 0 | 0 | 250.996 | 0.0039062 |  | {}
5176 | ADAS_J1939.dbc | DM04 | EngPercentLoadAtCurrentSpeed | % | The ratio of actual engine percent torque (indicated) to maximum indicated torque available at the current engine speed, clipped to zero torque during engine braking. | 0 | 0 | 125 | 1 |  | {}
5177 | ADAS_J1939.dbc | DM04 | EngCoolantTemp | °C | Temperature of liquid found in engine cooling system. | 0 | -40 | 210 | 1 |  | {}
5178 | ADAS_J1939.dbc | DM04 | DTC1 |  | Diagnostic Trouble Code | 0 | 0 | 4294967295 | 1 |  | {}
5179 | ADAS_J1939.dbc | DM25 | ExpandedFreezeFrameLength | bytes | The Freeze Frame Length is the length plus the number of bytes to convey the data of all parameters (SPNs) in Freeze Frame. | 0 | 0 | 250 | 1 |  | {}
5180 | ADAS_J1939.dbc | DM25 | DTC1 |  | Diagnostic Trouble Code | 0 | 0 | 4294967295 | 1 |  | {}
5181 | ADAS_J1939.dbc | DM24 | SPNSupported1High |  | This parameter defines the SPN(s) that is/are supported for the freeze frame and/or data stream information. | 0 | 0 | 7 | 1 |  | {}
5182 | ADAS_J1939.dbc | DM24 | SPNSupportTypeSTR3 |  | This parameter defines whether the applicable parameter (that is the SPN) is supported in the freeze frame, the data stream or both the freeze frame and data stream. | 0 | 0 | 1 | 1 |  | {1: 'Not Supported In Scaled Test Results', 0: 'Supported In Scaled Test Results'}
5183 | ADAS_J1939.dbc | DM24 | SPNSupportTypeSTR2 |  | This parameter defines whether the applicable parameter (that is the SPN) is supported in the freeze frame, the data stream or both the freeze frame and data stream. | 0 | 0 | 1 | 1 |  | {1: 'Not Supported In Scaled Test Results', 0: 'Supported In Scaled Test Results'}
5184 | ADAS_J1939.dbc | DM24 | SPNSupportTypeEFF3 |  | This parameter defines whether the applicable parameter (that is the SPN) is supported in the freeze frame, the data stream or both the freeze frame and data stream. | 0 | 0 | 1 | 1 |  | {1: 'Not Supported In Ex Freeze Frame', 0: 'Supported In Ex Freeze Frame'}
5185 | ADAS_J1939.dbc | DM24 | SPNSupportTypeEFF2 |  | This parameter defines whether the applicable parameter (that is the SPN) is supported in the freeze frame, the data stream or both the freeze frame and data stream. | 0 | 0 | 1 | 1 |  | {1: 'Not Supported In Ex Freeze Frame', 0: 'Supported In Ex Freeze Frame'}
5186 | ADAS_J1939.dbc | DM24 | SPNSupportTypeDS3 |  | This parameter defines whether the applicable parameter (that is the SPN) is supported in the freeze frame, the data stream or both the freeze frame and data stream. | 0 | 0 | 1 | 1 |  | {1: 'Not Supported In Data Stream', 0: 'Supported In Data Stream'}
5187 | ADAS_J1939.dbc | DM24 | SPNSupportTypeDS2 |  | This parameter defines whether the applicable parameter (that is the SPN) is supported in the freeze frame, the data stream or both the freeze frame and data stream. | 0 | 0 | 1 | 1 |  | {1: 'Not Supported In Data Stream', 0: 'Supported In Data Stream'}
5188 | ADAS_J1939.dbc | DM24 | SPNSupported3High |  | This parameter defines the SPN(s) that is/are supported for the freeze frame and/or data stream information. | 0 | 0 | 7 | 1 |  | {}
5189 | ADAS_J1939.dbc | DM24 | SPNSupported2High |  | This parameter defines the SPN(s) that is/are supported for the freeze frame and/or data stream information. | 0 | 0 | 7 | 1 |  | {}
5190 | ADAS_J1939.dbc | DM24 | SPNSupported3 |  | This parameter defines the SPN(s) that is/are supported for the freeze frame and/or data stream information. | 0 | 0 | 65535 | 1 |  | {}
5191 | ADAS_J1939.dbc | DM24 | SPNSupported2 |  | This parameter defines the SPN(s) that is/are supported for the freeze frame and/or data stream information. | 0 | 0 | 65535 | 1 |  | {}
5192 | ADAS_J1939.dbc | DM24 | SPNDataLength3 |  | The number of data bytes associated with the SPN in the Freeze Frame. | 0 | 0 | 240 | 1 |  | {}
5193 | ADAS_J1939.dbc | DM24 | SPNSupportTypeSTR1 |  | This parameter defines whether the applicable parameter (that is the SPN) is supported in the Scaled Test Results message, DM30. | 0 | 0 | 1 | 1 |  | {1: 'Not Supported In Scaled Test Results', 0: 'Supported In Scaled Test Results'}
5194 | ADAS_J1939.dbc | DM24 | SPNSupportTypeDS1 |  | This parameter defines whether the applicable parameter (that is the SPN) is supported in the Data Stream messages. | 0 | 0 | 1 | 1 |  | {1: 'Not Supported In Data Stream', 0: 'Supported In Data Stream'}
5195 | ADAS_J1939.dbc | DM24 | SPNSupportTypeEFF1 |  | This parameter defines whether the applicable parameter (that is the SPN) is supported in the expanded freeze frame message, DM25. | 0 | 0 | 1 | 1 |  | {1: 'Not Supported In Ex Freeze Frame', 0: 'Supported In Ex Freeze Frame'}
5196 | ADAS_J1939.dbc | DM24 | SPNDataLength2 |  | The number of data bytes associated with the SPN in the Freeze Frame. | 0 | 0 | 240 | 1 |  | {}
5197 | ADAS_J1939.dbc | DM24 | SPNDataLength1 |  | The number of data bytes associated with the SPN in the Freeze Frame. The SPN data length is required to ensure old and new OBD tool compatibility with vehicle OBD Systems. For instance, if the vehicle supports a new SPN then the tool will know ... | 0 | 0 | 250 | 1 |  | {}
5198 | ADAS_J1939.dbc | DM24 | SPNSupported1 |  | This parameter defines the SPN(s) that is/are supported for the freeze frame and/or data stream information. | 0 | 0 | 524287 | 1 |  | {}
5199 | ADAS_J1939.dbc | DM23 | FlashRedStopLamp |  | This parameter provides the capability to flash the RSL 00 - Slow Flash (1 Hz, 50 % duty cycle) 01 - Fast Flash (2 Hz or faster, 50% duty cycle) 10 - Reserved 11 - Unavailable / Do Not Flash | 0 | 0 | 3 | 1 |  | {3: 'Unavailable / Do Not Flash', 2: 'Reserved', 1: 'Fast Flash', 0: 'Slow Flash'}
5200 | ADAS_J1939.dbc | DM23 | FlashProtectLamp |  | This parameter provides the capability to flash the engine protect lamp 00 - Slow Flash (1 Hz, 50 % duty cycle) 01 - Fast Flash (2 Hz or faster, 50% duty cycle) 10 - Reserved 11 - Unavailable / Do Not Flash | 0 | 0 | 3 | 1 |  | {3: 'Unavailable / Do Not Flash', 2: 'Reserved', 1: 'Fast Flash', 0: 'Slow Flash'}
5201 | ADAS_J1939.dbc | DM23 | FlashMalfuncIndicatorLamp |  | This parameter provides the capability to flash the MIL 00 - Slow Flash (1 Hz, 50 % duty cycle) 01 - Fast Flash (2 Hz or faster, 50% duty cycle) 10 - Class C DTC 11 - Unavailable / Do Not Flash Note: State 10 is for WWH OBD discriminatory ... | 0 | 0 | 3 | 1 |  | {3: 'Unavailable / Do Not Flash', 2: 'Class C DTC ', 1: 'Fast Flash', 0: 'Slow Flash'}
5202 | ADAS_J1939.dbc | DM23 | FlashAmberWarningLamp |  | This parameter provides the capability to flash the AWL 00 - Slow Flash (1 Hz, 50 % duty cycle) 01 - Fast Flash (2 Hz or faster, 50% duty cycle) 10 - Reserved 11 - Unavailable / Do Not Flash | 0 | 0 | 3 | 1 |  | {3: 'Unavailable / Do Not Flash', 2: 'Reserved', 1: 'Fast Flash', 0: 'Slow Flash'}
5203 | ADAS_J1939.dbc | DM23 | MalfunctionIndicatorLampStatus |  | A lamp used to relay only emissions-related trouble code information. This lamp is only illuminated when there is an emission-related trouble code active. 00 Lamp Off 01 Lamp On 10 Short MIL for WWH OBD 11 Not available Note ... | 0 | 0 | 3 | 1 |  | {3: 'Not available', 2: 'Short MIL for WWH OBD', 1: 'Lamp On', 0: 'Lamp Off'}
5204 | ADAS_J1939.dbc | DM23 | RedStopLampState |  | This lamp is used to relay trouble code information that is of a severe enough condition that it warrants stopping the vehicle. 00 Lamp Off 01 Lamp On 10 Reserved 11 Not available | 0 | 0 | 3 | 1 |  | {3: 'Not available', 2: 'Reserved', 1: 'Lamp On', 0: 'Lamp Off'}
5205 | ADAS_J1939.dbc | DM23 | AmberWarningLampStatus |  | This lamp is used to relay trouble code information that is reporting a problem with the vehicle system but the vehicle need not be immediately stopped. 00 Lamp Off 01 Lamp On 10 Reserved 11 Not available | 0 | 0 | 3 | 1 |  | {3: 'Not available', 2: 'Reserved', 1: 'Lamp On', 0: 'Lamp Off'}
5206 | ADAS_J1939.dbc | DM23 | ProtectLampStatus |  | This lamp is used to relay trouble code information that is reporting a problem with a vehicle system that is most probably not electronic subsystem related. For instance, engine coolant temperature is exceeding its prescribed temperature range. 00 ... | 0 | 0 | 3 | 1 |  | {3: 'Not available', 2: 'Reserved', 1: 'Lamp On', 0: 'Lamp Off'}
5207 | ADAS_J1939.dbc | DM23 | DTC5 |  | Diagnostic Trouble Code | 0 | 0 | 4294967295 | 1 |  | {}
5208 | ADAS_J1939.dbc | DM23 | DTC4 |  | Diagnostic Trouble Code | 0 | 0 | 4294967295 | 1 |  | {}
5209 | ADAS_J1939.dbc | DM23 | DTC3 |  | Diagnostic Trouble Code | 0 | 0 | 4294967295 | 1 |  | {}
5210 | ADAS_J1939.dbc | DM23 | DTC2 |  | Diagnostic Trouble Code | 0 | 0 | 4294967295 | 1 |  | {}
5211 | ADAS_J1939.dbc | DM23 | DTC1 |  | Diagnostic Trouble Code | 0 | 0 | 4294967295 | 1 |  | {}
5212 | ADAS_J1939.dbc | DM22 | SPN1 |  | DM22 the SPN of the DTC to Clear. | 0 | 0 | 524287 | 1 |  | {}
5213 | ADAS_J1939.dbc | DM22 | IndividualDTCClearControlByte |  | DM22 Control byte is used to identify the function being performed by this message. A numeric indication of the message function and content within the Individual DTC Clear message. The interpretation of these values are shown in the table below. ... | 0 | 0 | 255 | 1 |  | {1: 'Request to Clear/Reset a Specific Previously Active DTC', 0: 'Reserved for SAE Assignment'}
5214 | ADAS_J1939.dbc | DM22 | CtrlByteIndicIndividualDTCClear |  | DM22 parameter which is the Negative Acknowledge Indicator For Individual DTC Clear. A numeric value with interpretation that is specific to the Control Byte Value within the Individual DTC Clear message. For DM22 Control Byte Values 3 and 19 will ... | 0 | 0 | 255 | 1 |  | {0: 'General Negative Acknowledge', 1: 'Access Denied'}
5215 | ADAS_J1939.dbc | DM22 | FailureModeIdentifier1 |  | DM22 the FMI of the DTC to Clear. | 0 | 0 | 31 | 1 |  | {31: 'Not available', 19: 'Received network data in error', 18: 'Below normal (moderately severe)', 17: 'Below normal (least severe)', 16: 'Above normal (moderately severe)', 15: 'Above normal (least severe)', 14: 'Special intstructions', 13: 'Out of calibration', 12: 'Bad intelligent device', 11: 'Root cause not known', 10: 'Abnormal rate of change', 9: 'Abnormal update rate', 8: 'Abnormal frequency', 7: 'Mechanical system not responding', 6: 'Current above normal', 5: 'Current below normal', 4: 'Voltage below normal', 3: 'Voltage above normal', 2: 'Data erratic', 1: 'Below normal (most severe)', 0: 'Above normal (most severe)'}
5216 | ADAS_J1939.dbc | DM22 | SPN1High |  | SPN #1 (Conversion Version 4) | 0 | 0 | 7 | 1 |  | {}
5217 | ADAS_J1939.dbc | DM21 | TimeSinceDTCsCleared | min | Time accumulated since DTCs were cleared (via an external test equipment or possibly, a battery disconnect). | 0 | 0 | 64255 | 1 |  | {}
5218 | ADAS_J1939.dbc | DM21 | MinutesAccumulatedMILActivated | min | Accumulated count (in minutes) while the MIL is activated (on). For US, Euro IV and Euro V implementations, conditions include: - Reset to 0x0000 when MIL state changes from deactivated to activated by this ECU - Accumulate counts in minutes if ... | 0 | 0 | 64255 | 1 |  | {}
5219 | ADAS_J1939.dbc | DM21 | DistanceSinceDTCsCleared | km | Distance accumulated since DTCs were cleared (via an external test equipment or possibly, a battery disconnect). | 0 | 0 | 64255 | 1 |  | {}
5220 | ADAS_J1939.dbc | DM21 | DistanceWhileMILisActivated | km | The kilometers accumulated while the MIL is activated. | 0 | 0 | 64255 | 1 |  | {}
5221 | ADAS_J1939.dbc | DM20 | ApplSysMonitorDenominator |  | Identifies the number of times a vehicle has been operated that constitues a driving cycle where the Applicable System Monitor could be operated per regulatory requirements. | 0 | 0 | 65535 | 1 |  | {}
5222 | ADAS_J1939.dbc | DM20 | ApplSysMonitorNumerator |  | Idenitifes the number of times the vehicle has been operated such that all conditions necessary for the Applicable System Monitor to detect a malfunction have been encountered. | 0 | 0 | 65535 | 1 |  | {}
5223 | ADAS_J1939.dbc | DM20 | SPNofApplSysMonitor |  | Idenifies the SPN of the system monitor for which Monitor ratio is being reported. | 0 | 0 | 524287 | 1 |  | {}
5224 | ADAS_J1939.dbc | DM20 | OBDMonitoringCondEncountered |  | Count the number of times that the vehicle has been operated in the specified OBD monitoring conditions. | 0 | 0 | 65535 | 1 |  | {}
5225 | ADAS_J1939.dbc | DM20 | IgnitionCycleCounter |  | Count of the number of ignition cycles. | 0 | 0 | 65535 | 1 |  | {}
5226 | ADAS_J1939.dbc | DM02 | MILStatus |  | A lamp used to relay only emissions-related trouble code information. This lamp is only illuminated when there is an emission-related trouble code active. 00 Lamp Off 01 Lamp On 10 Short MIL for WWH OBD 11 Not available Note ... | 0 | 0 | 3 | 1 |  | {3: 'Not available', 2: 'Short MIL for WWH OBD', 1: 'Lamp On', 0: 'Lamp Off'}
5227 | ADAS_J1939.dbc | DM02 | RSLState |  | This lamp is used to relay trouble code information that is of a severe enough condition that it warrants stopping the vehicle. 00 Lamp Off 01 Lamp On 10 Reserved 11 Not available | 0 | 0 | 3 | 1 |  | {3: 'Not available', 2: 'Reserved', 1: 'Lamp On', 0: 'Lamp Off'}
5228 | ADAS_J1939.dbc | DM02 | AWLStatus |  | This lamp is used to relay trouble code information that is reporting a problem with the vehicle system but the vehicle need not be immediately stopped. 00 Lamp Off 01 Lamp On 10 Reserved 11 Not available | 0 | 0 | 3 | 1 |  | {3: 'Not available', 2: 'Reserved', 1: 'Lamp On', 0: 'Lamp Off'}
5229 | ADAS_J1939.dbc | DM02 | PLStatus |  | This lamp is used to relay trouble code information that is reporting a problem with a vehicle system that is most probably not electronic subsystem related. For instance, engine coolant temperature is exceeding its prescribed temperature range. 00 ... | 0 | 0 | 3 | 1 |  | {3: 'Not available', 2: 'Reserved', 1: 'Lamp On', 0: 'Lamp Off'}
5230 | ADAS_J1939.dbc | DM02 | FlashRedStopLamp |  | This parameter provides the capability to flash the RSL 00 - Slow Flash (1 Hz, 50 % duty cycle) 01 - Fast Flash (2 Hz or faster, 50% duty cycle) 10 - Reserved 11 - Unavailable / Do Not Flash | 0 | 0 | 3 | 1 |  | {3: 'Unavailable / Do Not Flash', 2: 'Reserved', 1: 'Fast Flash', 0: 'Slow Flash'}
5231 | ADAS_J1939.dbc | DM02 | FlashProtectLamp |  | This parameter provides the capability to flash the engine protect lamp 00 - Slow Flash (1 Hz, 50 % duty cycle) 01 - Fast Flash (2 Hz or faster, 50% duty cycle) 10 - Reserved 11 - Unavailable / Do Not Flash | 0 | 0 | 3 | 1 |  | {3: 'Unavailable / Do Not Flash', 2: 'Reserved', 1: 'Fast Flash', 0: 'Slow Flash'}
5232 | ADAS_J1939.dbc | DM02 | FlashMalfuncIndicatorLamp |  | This parameter provides the capability to flash the MIL 00 - Slow Flash (1 Hz, 50 % duty cycle) 01 - Fast Flash (2 Hz or faster, 50% duty cycle) 10 - Class C DTC 11 - Unavailable / Do Not Flash Note: State 10 is for WWH OBD discriminatory ... | 0 | 0 | 3 | 1 |  | {3: 'Unavailable / Do Not Flash', 2: 'Class C DTC ', 1: 'Fast Flash', 0: 'Slow Flash'}
5233 | ADAS_J1939.dbc | DM02 | FlashAmberWarningLamp |  | This parameter provides the capability to flash the AWL 00 - Slow Flash (1 Hz, 50 % duty cycle) 01 - Fast Flash (2 Hz or faster, 50% duty cycle) 10 - Reserved 11 - Unavailable / Do Not Flash | 0 | 0 | 3 | 1 |  | {3: 'Unavailable / Do Not Flash', 2: 'Reserved', 1: 'Fast Flash', 0: 'Slow Flash'}
5234 | ADAS_J1939.dbc | DM02 | DTC5 |  | Diagnostic Trouble Code | 0 | 0 | 4294967295 | 1 |  | {}
5235 | ADAS_J1939.dbc | DM02 | DTC4 |  | Diagnostic Trouble Code | 0 | 0 | 4294967295 | 1 |  | {}
5236 | ADAS_J1939.dbc | DM02 | DTC3 |  | Diagnostic Trouble Code | 0 | 0 | 4294967295 | 1 |  | {}
5237 | ADAS_J1939.dbc | DM02 | DTC2 |  | Diagnostic Trouble Code | 0 | 0 | 4294967295 | 1 |  | {}
5238 | ADAS_J1939.dbc | DM02 | DTC1 |  | Diagnostic Trouble Code | 0 | 0 | 4294967295 | 1 |  | {}
5239 | ADAS_J1939.dbc | DM19 | CalibrationID4 |  |  | 0 | 0 | 4294967295 | 1 |  | {}
5240 | ADAS_J1939.dbc | DM19 | CalibrationID3 |  |  | 0 | 0 | 4294967295 | 1 |  | {}
5241 | ADAS_J1939.dbc | DM19 | CalibrationID2 |  |  | 0 | 0 | 4294967295 | 1 |  | {}
5242 | ADAS_J1939.dbc | DM19 | CalibrationID1 |  | Sixteen-byte calibration identification number. Uniquely identifies the software installed in the control module. The calibration ID must be unique, but does not need to be 16 bytes long. If the Calibration ID is less than 16 bytes, those unused ... | 0 | 0 | 255 | 1 |  | {}
5243 | ADAS_J1939.dbc | DM19 | CalibrationVerificationNumber |  | Checksum of entire calibration, including code and data. Excludes RAM parameters, nonvolatile parameters that change during the life cycle of the module (hours of operation, freeze frame data, etc), or non emissions related parameters that may be ... | 0 | 0 | 4294967295 | 1 |  | {}
5244 | ADAS_J1939.dbc | DM17 | BootLoadData7 |  |  | 0 | 0 | 0 | 1 |  | {}
5245 | ADAS_J1939.dbc | DM17 | BootLoadData6 |  |  | 0 | 0 | 0 | 1 |  | {}
5246 | ADAS_J1939.dbc | DM17 | BootLoadData5 |  |  | 0 | 0 | 0 | 1 |  | {}
5247 | ADAS_J1939.dbc | DM17 | BootLoadData4 |  |  | 0 | 0 | 0 | 1 |  | {}
5248 | ADAS_J1939.dbc | DM17 | BootLoadData3 |  |  | 0 | 0 | 0 | 1 |  | {}
5249 | ADAS_J1939.dbc | DM17 | BootLoadData2 |  |  | 0 | 0 | 0 | 1 |  | {}
5250 | ADAS_J1939.dbc | DM17 | BootLoadData1 |  |  | 0 | 0 | 0 | 1 |  | {}
5251 | ADAS_J1939.dbc | DM17 | BootLoadData |  | This is a 1-byte parameter using the same SLOT as the Raw Binary Data. There shall be 8 occurrences of this parameter in the message. The meaning of this parameter is proprietary. The structure used to reference the program and verify the data is ... | 0 | 0 | 0 | 1 |  | {}
5252 | ADAS_J1939.dbc | DM16 | RawBinaryData6 |  |  | 0 | 0 | 0 | 1 |  | {}
5253 | ADAS_J1939.dbc | DM16 | RawBinaryData5 |  |  | 0 | 0 | 0 | 1 |  | {}
5254 | ADAS_J1939.dbc | DM16 | RawBinaryData4 |  |  | 0 | 0 | 0 | 1 |  | {}
5255 | ADAS_J1939.dbc | DM16 | RawBinaryData3 |  |  | 0 | 0 | 0 | 1 |  | {}
5256 | ADAS_J1939.dbc | DM16 | RawBinaryData2 |  |  | 0 | 0 | 0 | 1 |  | {}
5257 | ADAS_J1939.dbc | DM16 | RawBinaryData1 |  |  | 0 | 0 | 0 | 1 |  | {}
5258 | ADAS_J1939.dbc | DM16 | RawBinaryData |  | This is a 1-byte parameter representing the value for 1 byte of memory. It can have any value between 0 and 255 (0 and 0xFF) with no reserved values. | 0 | 0 | 0 | 1 |  | {}
5259 | ADAS_J1939.dbc | DM16 | NumberOfOccurance |  | This is an 8-bit (1-byte) parameter to be sent within the Binary Data Transfer PGN to provide information on the number of Raw Binary Data parameters which will follow when the message is single packet. Its value is between 1 and 7 when the Binary ... | 0 | 0 | 255 | 1 |  | {}
5260 | ADAS_J1939.dbc | DM15 | NumberAllowed |  | When the Status of the Memory Access Response message is a Proceed, an 11-bit parameter identifies the amount of memory (i.e. the range of memory) over which the Device is willing to allow a particular operation to be carried out. For Proceed' the ... | 0 | 0 | 2047 | 1 |  | {}
5261 | ADAS_J1939.dbc | DM15 | Seed |  | This is a 16-bit parameter which is used by the Device primarily to send a Seed to a Tool, when using a Seed/Key type security system. It is also used by the Device to signal the Tool that the Device is satisfied that a complete Key has been ... | 0 | 0 | 65535 | 1 |  | {255: 'NoFurtherKeyRequiredOfTool', 1: 'UseLongSeedOrKeyFromDataSecMsg', 0: 'SeedCompleted_BeginSendingKey'}
5262 | ADAS_J1939.dbc | DM15 | EDCP_Extension |  | This is an 8-bit parameter used to identify how to handle the data in the Error Indicator/ EDC Parameter. This EDCP Extension parameter is used within the Memory Access Response message (Device to Tool). Meaning must be determined from a table of ... | 0 | 0 | 255 | 1 |  | {9: 'DataInErrIndAndDataInSeedIsTime', 6: 'DataInErrorIndicator', 3: 'ConcatenateDataAsLowerEDCParam', 2: 'ConcatenateDataAsHigherEDCParam', 0: 'Completed', 255: 'NoErrIndicator/EDCParamAvailable'}
5263 | ADAS_J1939.dbc | DM15 | ErrorIndicator |  | This is a 24-bit parameter which has two uses. One is to transfer a checksum, CRC or other type of EDC parameter (or any segment thereof) from a device to a Tool within the Memory Access Response message. The second use is to send an Error Indicator ... | 0 | 0 | 16777215 | 1 |  | {16777215: 'NoErrorIndicatorAvailable', 65540: 'TransprtNotComplWithinTimeAllowd', 65539: 'TransportNotInitWithinTimeAllowd', 65538: 'NoResponseInTheTimeAllowed', 65537: 'ModuleExceedingNumberOfRetries', 65536: 'AbortFromExtToNormalSoftwareProc', 4103: 'VehicleNotInParkOrNotStationary', 4102: 'EngineRunning', 4101: 'NotInEngineeringOrDevelopmentMode', 4100: 'NotInDiagnosticMode', 4099: 'InvalidKey', 4098: 'InvalidUserLevel', 4097: 'InvalidPassword', 4096: 'SecurityErrorGeneral', 266: 'NameDoesNotConformToExpectdValue', 265: 'DataDoesNotConformToValueRanges', 264: 'AddrForBootLoadExeInvalidBoundary', 263: 'AddrForBootLoadExeOutsideExeMem', 262: 'OpReqExeTransfAndEraseOfProgMem', 261: 'OpRequiresPriorEraseOfProgramMem', 260: 'OpRequiresPriorEraseOfDataMem', 259: 'ReqMemoryExceededAvailableMemory', 258: 'LengthNotValidForMemStructAndOp', 257: 'AddressNotOnValidBoundary', 256: 'AddressingOrDataGeneralError', 36: 'InternalFailurePreventingReq', 35: 'PROMDidNotVerifyOnWrite', 34: 'FLASHDidNotVerifyOnWrite', 33: 'RAMDidNotVerifyOnWrite', 32: 'EDCParaNotCorrectForDataStream', 31: 'ProcessUnspecReqFromThisAddress', 23: 'ProcessingEDCPGenerationReq', 22: 'ProcessingBootLoadReq', 19: 'ProcessingStatusReq', 18: 'ProcessingWriteReq', 17: 'ProcessingReadReq', 16: 'ProcessingEraseReq', 2: 'ProcessingForSomeoneElse', 1: 'ErrorNotIdentified', 0: 'NoError'}
5264 | ADAS_J1939.dbc | DM15 | Status |  | This is a 3-bit parameter which allows the Device to return its Status. All Memory Access Requests originate at a Tool and are considered Commands. All Memory Access Responses originate at a Device and are considered Status. The device may choose to ... | 0 | 0 | 7 | 1 |  | {7: 'Reserved', 6: 'Reserved', 5: 'OperationFailed', 4: 'OperationCompleted', 3: 'Reserved', 2: 'Reserved', 1: 'Busy', 0: 'Proceed'}
5265 | ADAS_J1939.dbc | DM15 | NumberAllowedHigh |  |  | 0 | 0 | 7 | 1 |  | {}
5266 | ADAS_J1939.dbc | DM14 | KeyOrUserLevel |  | This is a 2-byte parameter which is used by the Tool to primarily send a Key to the Device, but which can also be used by the Tool to provide a Password or a User_Level to the Device if desired (see APPENDIX C). This Key/User_Level parameter can ... | 0 | 0 | 65535 | 1 |  | {65535: 'NoKeyAvailable', 0: 'UseLongSeedOrKey'}
5267 | ADAS_J1939.dbc | DM14 | PointerExtension |  | This parameter is either the high order 8 bits of a complete direct memory address or the identifier of a particular spacial address. | 0 | 0 | 255 | 1 |  | {0: 'SPN_SPACE'}
5268 | ADAS_J1939.dbc | DM14 | Pointer |  | If Pointer Type 0 is used, this 24-bit parameter, which has a value of 0 to 16,777,215 (0 to 0xFFFFFF) with no reserved ranges, is concatenated with the 8-bit Pointer Extension to form a direct memory address. The address thus formed represents the ... | 0 | 0 | 16777215 | 1 |  | {}
5269 | ADAS_J1939.dbc | DM14 | Command |  | This is a 3-bit parameter which allows the Tool to send Commands to the Device. All Memory Access Requests originate at a Tool and are considered Commands. Some of the values within the Command have been overlaid with the same values in Status so ... | 0 | 0 | 7 | 1 |  | {7: 'EDCP_Generation', 6: 'BootLoad', 5: 'OperationFailed', 4: 'OperationCompleted', 3: 'StatusRequest', 2: 'Write', 1: 'Read', 0: 'Erase'}
5270 | ADAS_J1939.dbc | DM14 | PointerType |  | Indicates whether the Pointer and Pointer Extension are direct memory addresses (Pointer Type identifier = 0) or if the Pointer Extension is identifying a particular SPACE with the Pointer referencing a specific OBJECT within that particular SPACE ... | 0 | 0 | 1 | 1 |  | {1: 'DirectedSpatialAddressing', 0: 'DirectMemoryAddressing'}
5271 | ADAS_J1939.dbc | DM14 | NumberRequested |  | This is an 11-bit parameter which identifies the amount of memory (i.e. the range within the memory) over which the Tool desires an operation to be carried out when the Command of the Memory Access Request message is a Read, Write, Boot Load, or ... | 0 | 0 | 2047 | 1 |  | {}
5272 | ADAS_J1939.dbc | DM14 | NumberRequestedHigh |  | Length/Number Requested | 0 | 0 | 7 | 1 |  | {}
5273 | ADAS_J1939.dbc | DM13 | ProprietaryNetwork2 |  | Identifies the action to be performed on the Proprietary Network #2 communications port. 00 Stop Broadcast 01 Start Broadcast 10 Reserved 11 Don't Care/take no action (leave as is) | 0 | 0 | 3 | 1 |  | {3: "Don't Care/take no action", 2: 'Reserved', 1: 'Start Broadcast', 0: 'Stop Broadcast'}
5274 | ADAS_J1939.dbc | DM13 | ProprietaryNetwork1 |  | Identifies the action to be performed on the Proprietary Network #1 communications port. 00 Stop Broadcast 01 Start Broadcast 10 Reserved 11 Don't Care/take no action (leave as is) | 0 | 0 | 3 | 1 |  | {3: "Don't Care/take no action", 2: 'Reserved', 1: 'Start Broadcast', 0: 'Stop Broadcast'}
5275 | ADAS_J1939.dbc | DM13 | J1939Network4 |  | Identifies the action to be performed on the J1939 Network #4 communications port. 00 Stop Broadcast 01 Start Broadcast 10 Reserved 11 Don't Care/take no action (leave as is) | 0 | 0 | 3 | 1 |  | {3: "Don't Care/take no action", 2: 'Reserved', 1: 'Start Broadcast', 0: 'Stop Broadcast'}
5276 | ADAS_J1939.dbc | DM13 | HoldSignal |  | Indicator to all nodes that the communication ports that have been acted upon by the Stop Start Broadcast PGN are remaining in the modified state. Therefore all nodes should act accordingly. The Hold signal is required to be broadcast every 5 ... | 0 | 0 | 15 | 1 |  | {15: 'Not Avai l abl e', 1: 'Devices whose broadcast state has been modified', 0: 'All Devices'}
5277 | ADAS_J1939.dbc | DM13 | J1939Network3 |  | Identifies the action to be performed on the J1939 Network #3 communications port. 00 Stop Broadcast 01 Start Broadcast 10 Reserved 11 Don't Care/take no action (leave as is) | 0 | 0 | 3 | 1 |  | {3: "Don't Care/take no action", 2: 'Reserved', 1: 'Start Broadcast', 0: 'Stop Broadcast'}
5278 | ADAS_J1939.dbc | DM13 | J1939Network2 |  | Identifies the action to be performed on the J1939 Network #2 communications port. 00 Stop Broadcast 01 Start Broadcast 10 Reserved 11 Don't Care/take no action (leave as is) | 0 | 0 | 3 | 1 |  | {3: "Don't Care/take no action", 2: 'Reserved', 1: 'Start Broadcast', 0: 'Stop Broadcast'}
5279 | ADAS_J1939.dbc | DM13 | ISO9141 |  | Identifies the action to be performed on the ISO 9141 communications port. 00 Stop Broadcast 01 Start Broadcast 10 Reserved 11 Don't Care/take no action (leave as is) | 0 | 0 | 3 | 1 |  | {3: "Don't Care/take no action", 2: 'Reserved', 1: 'Start Broadcast', 0: 'Stop Broadcast'}
5280 | ADAS_J1939.dbc | DM13 | SAE_J1850 |  | Identifies the action to be performed on the J1850 communications port. 00 Stop Broadcast 01 Start Broadcast 10 Reserved 11 Don't Care/take no action (leave as is) | 0 | 0 | 3 | 1 |  | {3: "Don't Care/take no action", 2: 'Reserved', 1: 'Start Broadcast', 0: 'Stop Broadcast'}
5281 | ADAS_J1939.dbc | DM13 | ManufacturerSpecificPort |  | Identifies the action to be performed on the 'Other, Manufacture Specified Port' communications port. 00 Stop Broadcast 01 Start Broadcast 10 Reserved 11 Don't Care/take no action (leave as is) | 0 | 0 | 3 | 1 |  | {2: 'Reserved', 1: 'Start Broadcast', 0: 'Stop Broadcast', 3: "Don't Care/take no action"}
5282 | ADAS_J1939.dbc | DM13 | CurrentDataLink |  | Identifies the action to be performed on the communications port that this parameter was received on. 00 Stop Broadcast 01 Start Broadcast 10 Reserved 11 Don't Care/take no action (leave as is) | 0 | 0 | 3 | 1 |  | {3: "Don't Care/take no action", 2: 'Reserved', 1: 'Start Broadcast', 0: 'Stop Broadcast'}
5283 | ADAS_J1939.dbc | DM13 | SAE_J1587 |  | Identifies the action to be performed on the J1587 communications port. 00 Stop Broadcast 01 Start Broadcast 10 Reserved 11 Don't Care/take no action (leave as is) | 0 | 0 | 3 | 1 |  | {3: "Don't Care/take no action", 2: 'Reserved', 1: 'Start Broadcast', 0: 'Stop Broadcast'}
5284 | ADAS_J1939.dbc | DM13 | SAE_J1922 |  | Identifies the action to be performed on the J1922 communications port. 00 Stop Broadcast 01 Start Broadcast 10 Reserved 11 Don't Care/take no action (leave as is) | 0 | 0 | 3 | 1 |  | {3: "Don't Care/take no action", 2: 'Reserved', 1: 'Start Broadcast', 0: 'Stop Broadcast'}
5285 | ADAS_J1939.dbc | DM13 | J1939Network1 |  | Identifies the action to be performed on the J1939 Network #1, Primary Vehicle Network' communications port. 00 Stop Broadcast 01 Start Broadcast 10 Reserved 11 Don't Care/take no action (leave as is) | 0 | 0 | 3 | 1 |  | {3: "Don't Care/take no action", 2: 'Reserved', 1: 'Start Broadcast', 0: 'Stop Broadcast'}
5286 | ADAS_J1939.dbc | DM13 | SuspendSignal |  | Indicator to all nodes that the current communication port broadcast messages are being suspended due to commands other than J1939 DM13. Therefore, the receiving nodes should suspend timeout diagnostics for all messages from the transmitting device ... | 0 | 0 | 15 | 1 |  | {15: 'Not Available', 14: 'Resuming normal broadcast pattern', 3: 'Temporary suspension of some messages', 2: 'Temporary suspension of all broadcasts', 1: 'Indefinite suspension of some messages', 0: 'Indefinite suspension of all broadcasts'}
5287 | ADAS_J1939.dbc | DM13 | SuspendDuration | s | Indicates the duration of a suspension of broadcast messages when that duration is known by the transmitting device. If the DM13 message is sent with thee suspend signal value of 2 or 3, the value of this parameter will represent the duration of ... | 0 | 0 | 64255 | 1 |  | {}
5288 | ADAS_J1939.dbc | DM12 | FlashRedStopLamp |  | This parameter provides the capability to flash the RSL 00 - Slow Flash (1 Hz, 50 % duty cycle) 01 - Fast Flash (2 Hz or faster, 50% duty cycle) 10 - Reserved 11 - Unavailable / Do Not Flash | 0 | 0 | 3 | 1 |  | {3: 'Unavailable / Do Not Flash', 2: 'Reserved', 1: 'Fast Flash', 0: 'Slow Flash'}
5289 | ADAS_J1939.dbc | DM12 | FlashProtectLamp |  | This parameter provides the capability to flash the engine protect lamp 00 - Slow Flash (1 Hz, 50 % duty cycle) 01 - Fast Flash (2 Hz or faster, 50% duty cycle) 10 - Reserved 11 - Unavailable / Do Not Flash | 0 | 0 | 3 | 1 |  | {3: 'Unavailable / Do Not Flash', 2: 'Reserved', 1: 'Fast Flash', 0: 'Slow Flash'}
5290 | ADAS_J1939.dbc | DM12 | MalfunctionIndicatorLampStatus |  | A lamp used to relay only emissions-related trouble code information. This lamp is only illuminated when there is an emission-related trouble code active. 00 Lamp Off 01 Lamp On 10 Short MIL for WWH OBD 11 Not available Note ... | 0 | 0 | 3 | 1 |  | {3: 'Not available', 2: 'Short MIL for WWH OBD', 1: 'Lamp On', 0: 'Lamp Off'}
5291 | ADAS_J1939.dbc | DM12 | RedStopLampState |  | This lamp is used to relay trouble code information that is of a severe enough condition that it warrants stopping the vehicle. 00 Lamp Off 01 Lamp On 10 Reserved 11 Not available | 0 | 0 | 3 | 1 |  | {3: 'Not available', 2: 'Reserved', 1: 'Lamp On', 0: 'Lamp Off'}
5292 | ADAS_J1939.dbc | DM12 | AmberWarningLampStatus |  | This lamp is used to relay trouble code information that is reporting a problem with the vehicle system but the vehicle need not be immediately stopped. 00 Lamp Off 01 Lamp On 10 Reserved 11 Not available | 0 | 0 | 3 | 1 |  | {3: 'Not available', 2: 'Reserved', 1: 'Lamp On', 0: 'Lamp Off'}
5293 | ADAS_J1939.dbc | DM12 | ProtectLampStatus |  | This lamp is used to relay trouble code information that is reporting a problem with a vehicle system that is most probably not electronic subsystem related. For instance, engine coolant temperature is exceeding its prescribed temperature range. 00 ... | 0 | 0 | 3 | 1 |  | {3: 'Not available', 2: 'Reserved', 1: 'Lamp On', 0: 'Lamp Off'}
5294 | ADAS_J1939.dbc | DM12 | FlashMalfuncIndicatorLamp |  | This parameter provides the capability to flash the MIL 00 - Slow Flash (1 Hz, 50 % duty cycle) 01 - Fast Flash (2 Hz or faster, 50% duty cycle) 10 - Class C DTC 11 - Unavailable / Do Not Flash Note: State 10 is for WWH OBD discriminatory ... | 0 | 0 | 3 | 1 |  | {3: 'Unavailable / Do Not Flash', 2: 'Class C DTC ', 1: 'Fast Flash', 0: 'Slow Flash'}
5295 | ADAS_J1939.dbc | DM12 | FlashAmberWarningLamp |  | This parameter provides the capability to flash the AWL 00 - Slow Flash (1 Hz, 50 % duty cycle) 01 - Fast Flash (2 Hz or faster, 50% duty cycle) 10 - Reserved 11 - Unavailable / Do Not Flash | 0 | 0 | 3 | 1 |  | {3: 'Unavailable / Do Not Flash', 2: 'Reserved', 1: 'Fast Flash', 0: 'Slow Flash'}
5296 | ADAS_J1939.dbc | DM12 | DTC5 |  | Diagnostic Trouble Code | 0 | 0 | 4294967295 | 1 |  | {}
5297 | ADAS_J1939.dbc | DM12 | DTC4 |  | Diagnostic Trouble Code | 0 | 0 | 4294967295 | 1 |  | {}
5298 | ADAS_J1939.dbc | DM12 | DTC3 |  | Diagnostic Trouble Code | 0 | 0 | 4294967295 | 1 |  | {}
5299 | ADAS_J1939.dbc | DM12 | DTC2 |  | Diagnostic Trouble Code | 0 | 0 | 4294967295 | 1 |  | {}
5300 | ADAS_J1939.dbc | DM12 | DTC1 |  | Diagnostic Trouble Code | 0 | 0 | 4294967295 | 1 |  | {}
5301 | ADAS_J1939.dbc | DM10 | TestIdentifierSupported |  | Indicates the test identifiers that the controller supports. Each bit is assigned to one test. Therefore, we can have up to 64 tests without having to use the transport protocol of SAE J1939-21. The assignment of a given test identifier to a given ... | 0 | 0 | 0 | 1 |  | {}
5302 | ADAS_J1939.dbc | DM01 | FlashRedStopLamp |  | This parameter provides the capability to flash the RSL 00 - Slow Flash (1 Hz, 50 % duty cycle) 01 - Fast Flash (2 Hz or faster, 50% duty cycle) 10 - Reserved 11 - Unavailable / Do Not Flash | 0 | 0 | 3 | 1 |  | {3: 'Unavailable / Do Not Flash', 2: 'Reserved', 1: 'Fast Flash', 0: 'Slow Flash'}
5303 | ADAS_J1939.dbc | DM01 | FlashProtectLamp |  | This parameter provides the capability to flash the engine protect lamp 00 - Slow Flash (1 Hz, 50 % duty cycle) 01 - Fast Flash (2 Hz or faster, 50% duty cycle) 10 - Reserved 11 - Unavailable / Do Not Flash | 0 | 0 | 3 | 1 |  | {3: 'Unavailable / Do Not Flash', 2: 'Reserved', 1: 'Fast Flash', 0: 'Slow Flash'}
5304 | ADAS_J1939.dbc | DM01 | FlashMalfuncIndicatorLamp |  | This parameter provides the capability to flash the MIL 00 - Slow Flash (1 Hz, 50 % duty cycle) 01 - Fast Flash (2 Hz or faster, 50% duty cycle) 10 - Class C DTC 11 - Unavailable / Do Not Flash Note: State 10 is for WWH OBD discriminatory ... | 0 | 0 | 3 | 1 |  | {3: 'Unavailable / Do Not Flash', 2: 'Class C DTC ', 1: 'Fast Flash', 0: 'Slow Flash'}
5305 | ADAS_J1939.dbc | DM01 | FlashAmberWarningLamp |  | This parameter provides the capability to flash the AWL 00 - Slow Flash (1 Hz, 50 % duty cycle) 01 - Fast Flash (2 Hz or faster, 50% duty cycle) 10 - Reserved 11 - Unavailable / Do Not Flash | 0 | 0 | 3 | 1 |  | {3: 'Unavailable / Do Not Flash', 2: 'Reserved', 1: 'Fast Flash', 0: 'Slow Flash'}
5306 | ADAS_J1939.dbc | DM01 | MILStatus |  | A lamp used to relay only emissions-related trouble code information. This lamp is only illuminated when there is an emission-related trouble code active. 00 Lamp Off 01 Lamp On 10 Short MIL for WWH OBD 11 Not available Note ... | 0 | 0 | 3 | 1 |  | {3: 'Not available', 2: 'Short MIL for WWH OBD', 1: 'Lamp On', 0: 'Lamp Off'}
5307 | ADAS_J1939.dbc | DM01 | AWLStatus |  | This lamp is used to relay trouble code information that is reporting a problem with the vehicle system but the vehicle need not be immediately stopped. 00 Lamp Off 01 Lamp On 10 Reserved 11 Not available | 0 | 0 | 3 | 1 |  | {3: 'Not available', 2: 'Reserved', 1: 'Lamp On', 0: 'Lamp Off'}
5308 | ADAS_J1939.dbc | DM01 | RSLState |  | This lamp is used to relay trouble code information that is of a severe enough condition that it warrants stopping the vehicle. 00 Lamp Off 01 Lamp On 10 Reserved 11 Not available | 0 | 0 | 3 | 1 |  | {3: 'Not available', 2: 'Reserved', 1: 'Lamp On', 0: 'Lamp Off'}
5309 | ADAS_J1939.dbc | DM01 | PLStatus |  | This lamp is used to relay trouble code information that is reporting a problem with a vehicle system that is most probably not electronic subsystem related. For instance, engine coolant temperature is exceeding its prescribed temperature range. 00 ... | 0 | 0 | 3 | 1 |  | {3: 'Not available', 2: 'Reserved', 1: 'Lamp On', 0: 'Lamp Off'}
5310 | ADAS_J1939.dbc | DM01 | DTC5 |  | Diagnostic Trouble Code | 0 | 0 | 4294967295 | 1 |  | {}
5311 | ADAS_J1939.dbc | DM01 | DTC4 |  | Diagnostic Trouble Code | 0 | 0 | 4294967295 | 1 |  | {}
5312 | ADAS_J1939.dbc | DM01 | DTC3 |  | Diagnostic Trouble Code | 0 | 0 | 4294967295 | 1 |  | {}
5313 | ADAS_J1939.dbc | DM01 | DTC2 |  | Diagnostic Trouble Code | 0 | 0 | 4294967295 | 1 |  | {}
5314 | ADAS_J1939.dbc | DM01 | DTC1 |  | Diagnostic Trouble Code | 0 | 0 | 4294967295 | 1 |  | {}
5315 | ADAS_J1939.dbc | UTACR | UtlityOverallPowerFactorLagging |  | Lead/lag status for utility incomer average power factor. 00 Leading 01 Lagging 10 Error 11 Not Available or Not Installed | 0 | 0 | 3 | 1 |  | {3: 'Not Available or Not Installed', 2: 'Error', 1: 'Lagging', 0: 'Leading'}
5316 | ADAS_J1939.dbc | UTACR | UtilityOverallPowerFactor |  | The average power factor of the utility incomer. | 0 | -1 | 2.9218 | 6.1035e-05 |  | {}
5317 | ADAS_J1939.dbc | UTACR | UtilityTotalReactivePower | Var | The total reactive power delivered by the utility incomer | 0 | -2000000000 | 2211081215 | 1 |  | {}
5318 | ADAS_J1939.dbc | UTACP | UtilityTotalApparentPower | VA | The total apparent power delivered by the utility incomer. | 0 | -2000000000 | 2211081215 | 1 |  | {}
5319 | ADAS_J1939.dbc | UTACP | UtilityTotalRealPower | W | Total real power delivered by the utility incomer. | 0 | -2000000000 | 2211081215 | 1 |  | {}
5320 | ADAS_J1939.dbc | UTACE | UtilityTotalKWHoursImport | kWh | The total kilowatt-hours that have been imported by the utility incomer. | 0 | 0 | 4211081215 | 1 |  | {}
5321 | ADAS_J1939.dbc | UTACE | UtilityTotalKWHoursExport | kWh | The total kilowatt-hours that have been exported by the utility incomer. | 0 | 0 | 4211081215 | 1 |  | {}
5322 | ADAS_J1939.dbc | UPCACR | UtilityPhaseCPowerFactorLagging |  | Lead/lag status for utility incomer phase C power factor. 00 Leading 01 Lagging 10 Error 11 Not Available or Not Installed | 0 | 0 | 3 | 1 |  | {3: 'Not Available or Not Installed', 2: 'Error', 1: 'Lagging', 0: 'Leading'}
5323 | ADAS_J1939.dbc | UPCACR | UtilityPhaseCPowerFactor |  | The power factor of phases C of the utility incomer. | 0 | -1 | 2.9218 | 6.1035e-05 |  | {}
5324 | ADAS_J1939.dbc | UPCACR | UtilityPhaseCReactivePower | Var | The reactive power delivered by phase C of the utility incomer | 0 | -2000000000 | 2211081215 | 1 |  | {}
5325 | ADAS_J1939.dbc | UPCACP | UtilityPhaseCApparentPower | VA | The apparent power delivered by phase C of the utility incomer. | 0 | -2000000000 | 2211081215 | 1 |  | {}
5326 | ADAS_J1939.dbc | UPCACP | UtilityPhaseCRealPower | W | The real power delivered by phase C of the utility incomer. | 0 | -2000000000 | 2211081215 | 1 |  | {}
5327 | ADAS_J1939.dbc | UPCAC | UtilityPhaseCACRMSCurrent | A | RMS current measured at the utility incomer phase C. | 0 | 0 | 64255 | 1 |  | {}
5328 | ADAS_J1939.dbc | UPCAC | UtilityPhaseCACFrequency | Hz | AC frequency measured at the utility incomer phase C. | 0 | 0 | 501.9922 | 0.0078125 |  | {}
5329 | ADAS_J1939.dbc | UPCAC | UtltyPhsCLneNeutralACRMSVoltage | V | Line to Neutral RMS voltage measured at the utility incomer phase C. | 0 | 0 | 64255 | 1 |  | {}
5330 | ADAS_J1939.dbc | UPCAC | UtltyPhseCALineLineACRMSVoltage | V | Line to Line RMS voltage measured at the utility incomer phase CA. | 0 | 0 | 64255 | 1 |  | {}
5331 | ADAS_J1939.dbc | UPBACR | UtilityPhaseBPowerFactorLagging |  | Lead/lag status for utility incomer phase B power factor. 00 Leading 01 Lagging 10 Error 11 Not Available or Not Installed | 0 | 0 | 3 | 1 |  | {3: 'Not Available or Not Installed', 2: 'Error', 1: 'Lagging', 0: 'Leading'}
5332 | ADAS_J1939.dbc | UPBACR | UtilityPhaseBPowerFactor |  | The power factor of phases B of the utility incomer. | 0 | -1 | 2.9218 | 6.1035e-05 |  | {}
5333 | ADAS_J1939.dbc | UPBACR | UtilityPhaseBReactivePower | Var | The reactive power delivered by phase B of the utility incomer | 0 | -2000000000 | 2211081215 | 1 |  | {}
5334 | ADAS_J1939.dbc | UPBACP | UtilityPhaseBApparentPower | VA | The apparent power delivered by phase B of the utility incomer. | 0 | -2000000000 | 2211081215 | 1 |  | {}
5335 | ADAS_J1939.dbc | UPBACP | UtilityPhaseBRealPower | W | The real power delivered by phase B of the utility incomer. | 0 | -2000000000 | 2211081215 | 1 |  | {}
5336 | ADAS_J1939.dbc | UPBAC | UtilityPhaseBACRMSCurrent | A | RMS current measured at the utility incomer phase B. | 0 | 0 | 64255 | 1 |  | {}
5337 | ADAS_J1939.dbc | UPBAC | UtilityPhaseBACFrequency | Hz | AC frequency measured at the utility incomer phase B. | 0 | 0 | 501.9922 | 0.0078125 |  | {}
5338 | ADAS_J1939.dbc | UPBAC | UtltyPhsBLneNeutralACRMSVoltage | V | Line to Neutral RMS voltage measured at the utility incomer phase B. | 0 | 0 | 64255 | 1 |  | {}
5339 | ADAS_J1939.dbc | UPBAC | UtltyPhseBCLineLineACRMSVoltage | V | Line to Line RMS voltage measured at the utility incomer phase BC. | 0 | 0 | 64255 | 1 |  | {}
5340 | ADAS_J1939.dbc | UPACCR | UtilityPhaseAPowerFactorLagging |  | Lead/lag status for utility incomer phase A power factor. 00 Leading 01 Lagging 10 Error 11 Not Available or Not Installed | 0 | 0 | 3 | 1 |  | {3: 'Not Available or Not Installed', 2: 'Error', 1: 'Lagging', 0: 'Leading'}
5341 | ADAS_J1939.dbc | UPACCR | UtilityPhaseAPowerFactor |  | The power factor of phase A of the utility incomer. | 0 | -1 | 2.9218 | 6.1035e-05 |  | {}
5342 | ADAS_J1939.dbc | UPACCR | UtilityPhaseAReactivePower | Var | The reactive power delivered by phase A of the utility incomer | 0 | -2000000000 | 2211081215 | 1 |  | {}
5343 | ADAS_J1939.dbc | UPAACP | UtilityPhaseAApparentPower | VA | The apparent power delivered by phase A of the utility incomer. | 0 | -2000000000 | 2211081215 | 1 |  | {}
5344 | ADAS_J1939.dbc | UPAACP | UtilityPhaseARealPower | W | The real power delivered by phase A of the utility incomer. | 0 | -2000000000 | 2211081215 | 1 |  | {}
5345 | ADAS_J1939.dbc | UPAAC | UtilityPhaseAACRMSCurrent | A | RMS current measured at the utility incomer phase A. | 0 | 0 | 64255 | 1 |  | {}
5346 | ADAS_J1939.dbc | UPAAC | UtilityPhaseAACFrequency | Hz | AC frequency measured at the utility incomer phase A. | 0 | 0 | 501.9922 | 0.0078125 |  | {}
5347 | ADAS_J1939.dbc | UPAAC | UtltyPhsALneNeutralACRMSVoltage | V | Line to Neutral RMS voltage measured at the utility incomer phase A. | 0 | 0 | 64255 | 1 |  | {}
5348 | ADAS_J1939.dbc | UPAAC | UtltyPhseABLineLineACRMSVoltage | V | Line to Line RMS voltage measured at the utility incomer phase AB. | 0 | 0 | 64255 | 1 |  | {}
5349 | ADAS_J1939.dbc | UAAC | UtilityAverageACRMSCurrent | A | Average RMS current measured at the utility incomer. | 0 | 0 | 64255 | 1 |  | {}
5350 | ADAS_J1939.dbc | UAAC | UtilityAverageACFrequency | Hz | Average AC frequency measured at the utility incomer. | 0 | 0 | 501.9922 | 0.0078125 |  | {}
5351 | ADAS_J1939.dbc | UAAC | UtltyAvrgLneNeutralACRMSVoltage | V | The average Line to Neutral AC RMS voltage measured at the utility incomer . | 0 | 0 | 64255 | 1 |  | {}
5352 | ADAS_J1939.dbc | UAAC | UtltyAvrageLineLineACRMSVoltage | V | Average Line to Line RMS voltage measured at the utility incomer . | 0 | 0 | 64255 | 1 |  | {}
5353 | ADAS_J1939.dbc | GTACR | GnrtorOverallPowerFactorLagging |  | Lead/lag status for generator average power factor. 00 Leading 01 Lagging 10 Error 11 Not Available or Not Installed | 0 | 0 | 3 | 1 |  | {3: 'Not Available or Not Installed', 2: 'Error', 1: 'Lagging', 0: 'Leading'}
5354 | ADAS_J1939.dbc | GTACR | GeneratorOverallPowerFactor |  | The average power factor of the generator. | 0 | -1 | 1 | 6.1035e-05 |  | {}
5355 | ADAS_J1939.dbc | GTACR | GeneratorTotalReactivePower | Var | The total reactive power delivered by the generator | 0 | -2000000000 | 2211081215 | 1 |  | {}
5356 | ADAS_J1939.dbc | GTACP | GeneratorTotalApparentPower | VA | The total apparent power delivered by the generator. | 0 | -2000000000 | 2211081215 | 1 |  | {}
5357 | ADAS_J1939.dbc | GTACP | GeneratorTotalRealPower | W | Total real power delivered by the generator. | 0 | -2000000000 | 2211081215 | 1 |  | {}
5358 | ADAS_J1939.dbc | GTACE | GeneratorTotalKWHoursImport | kWh | The total kilowatt-hours that have been imported by the generator. | 0 | 0 | 4211081215 | 1 |  | {}
5359 | ADAS_J1939.dbc | GTACE | GeneratorTotalKWHoursExport | kWh | The total kilowatt-hours that have been exported by the generator. | 0 | 0 | 4211081215 | 1 |  | {}
5360 | ADAS_J1939.dbc | GPCACR | GnratorPhaseCPowerFactorLagging |  | Lead/lag status for generator phase C power factor. 00 Leading 01 Lagging 10 Error 11 Not Available or Not Installed | 0 | 0 | 3 | 1 |  | {3: 'Not Available or Not Installed', 2: 'Error', 1: 'Lagging', 0: 'Leading'}
5361 | ADAS_J1939.dbc | GPCACR | GeneratorPhaseCPowerFactor |  | The power factor of phases C of the generator. | 0 | -1 | 1 | 6.1035e-05 |  | {}
5362 | ADAS_J1939.dbc | GPCACR | GeneratorPhaseCReactivePower | Var | The reactive power delivered by phase C of the generator | 0 | -2000000000 | 2211081215 | 1 |  | {}
5363 | ADAS_J1939.dbc | GPCACP | GeneratorPhaseCApparentPower | VA | The apparent power delivered by phase C of the generator. | 0 | -2000000000 | 2211081215 | 1 |  | {}
5364 | ADAS_J1939.dbc | GPCACP | GeneratorPhaseCRealPower | W | The real power delivered by phase C of the generator. | 0 | -2000000000 | 2211081215 | 1 |  | {}
5365 | ADAS_J1939.dbc | GPCAC | GeneratorPhaseCACRMSCurrent | A | RMS current measured at the generator phase C output. | 0 | 0 | 64255 | 1 |  | {}
5366 | ADAS_J1939.dbc | GPCAC | GeneratorPhaseCACFrequency | Hz | AC frequency measured at the generator phase C output. | 0 | 0 | 501.9922 | 0.0078125 |  | {}
5367 | ADAS_J1939.dbc | GPCAC | GnrtrPhsCLneNeutralACRMSVoltage | V | Line to Neutral RMS voltage measured at the generator phase C output. | 0 | 0 | 64255 | 1 |  | {}
5368 | ADAS_J1939.dbc | GPCAC | GnrtrPhseCALineLineACRMSVoltage | V | Line to Line RMS voltage measured at the generator phase CA output. | 0 | 0 | 64255 | 1 |  | {}
5369 | ADAS_J1939.dbc | GPBACRP | GnratorPhaseBPowerFactorLagging |  | Lead/lag status for generator phase B power factor. 00 Leading 01 Lagging 10 Error 11 Not Available or Not Installed | 0 | 0 | 3 | 1 |  | {3: 'Not Available or Not Installed', 2: 'Error', 1: 'Lagging', 0: 'Leading'}
5370 | ADAS_J1939.dbc | GPBACRP | GeneratorPhaseBPowerFactor |  | The power factor of phases B of the generator. | 0 | -1 | 1 | 6.1035e-05 |  | {}
5371 | ADAS_J1939.dbc | GPBACRP | GeneratorPhaseBReactivePower | Var | The reactive power delivered by phase B of the generator | 0 | -2000000000 | 2211081215 | 1 |  | {}
5372 | ADAS_J1939.dbc | GPBACP | GeneratorPhaseBApparentPower | VA | The apparent power delivered by phase B of the generator. | 0 | -2000000000 | 2211081215 | 1 |  | {}
5373 | ADAS_J1939.dbc | GPBACP | GeneratorPhaseBRealPower | W | The real power delivered by phase B of the generator. | 0 | -2000000000 | 2211081215 | 1 |  | {}
5374 | ADAS_J1939.dbc | GPBAC | GeneratorPhaseBACRMSCurrent | A | RMS current measured at the generator phase B output. | 0 | 0 | 64255 | 1 |  | {}
5375 | ADAS_J1939.dbc | GPBAC | GeneratorPhaseBACFrequency | Hz | AC frequency measured at the generator phase B output. | 0 | 0 | 501.9922 | 0.0078125 |  | {}
5376 | ADAS_J1939.dbc | GPBAC | GnrtrPhsBLneNeutralACRMSVoltage | V | Line to Neutral RMS voltage measured at the generator phase B output. | 0 | 0 | 64255 | 1 |  | {}
5377 | ADAS_J1939.dbc | GPBAC | GnrtrPhseBCLineLineACRMSVoltage | V | Line to Line RMS voltage measured at the generator phase BC output. | 0 | 0 | 64255 | 1 |  | {}
5378 | ADAS_J1939.dbc | GPAACR | GnratorPhaseAPowerFactorLagging |  | Lead/lag status for generator phase A power factor. 00 Leading 01 Lagging 10 Error 11 Not Available or Not Installed | 0 | 0 | 3 | 1 |  | {3: 'Not Available or Not Installed', 2: 'Error', 1: 'Lagging', 0: 'Leading'}
5379 | ADAS_J1939.dbc | GPAACR | GeneratorPhaseAPowerFactor |  | The power factor of phase A of the generator. | 0 | -1 | 1 | 6.1035e-05 |  | {}
5380 | ADAS_J1939.dbc | GPAACR | GeneratorPhaseAReactivePower | Var | The reactive power delivered by phase A of the generator | 0 | -2000000000 | 2211081215 | 1 |  | {}
5381 | ADAS_J1939.dbc | GPAACP | GeneratorPhaseAApparentPower | VA | The apparent power delivered by phase A of the generator. | 0 | -2000000000 | 2211081215 | 1 |  | {}
5382 | ADAS_J1939.dbc | GPAACP | GeneratorPhaseARealPower | W | The real power delivered by phase A of the generator. | 0 | -2000000000 | 2211081215 | 1 |  | {}
5383 | ADAS_J1939.dbc | GPAAC | GeneratorPhaseAACRMSCurrent | A | RMS current measured at the generator phase A output. | 0 | 0 | 64255 | 1 |  | {}
5384 | ADAS_J1939.dbc | GPAAC | GeneratorPhaseAACFrequency | Hz | AC frequency measured at the generator phase A output. | 0 | 0 | 501.9922 | 0.0078125 |  | {}
5385 | ADAS_J1939.dbc | GPAAC | GnrtrPhsALneNeutralACRMSVoltage | V | Line to Neutral RMS voltage measured at the generator phase A output. | 0 | 0 | 64255 | 1 |  | {}
5386 | ADAS_J1939.dbc | GPAAC | GnrtrPhseABLineLineACRMSVoltage | V | Line to Line RMS voltage measured at the generator phase AB output. | 0 | 0 | 64255 | 1 |  | {}
5387 | ADAS_J1939.dbc | GAAC | GeneratorAverageACRMSCurrent | A | Average RMS current measured at the generator output. | 0 | 0 | 64255 | 1 |  | {}
5388 | ADAS_J1939.dbc | GAAC | GeneratorAverageACFrequency | Hz | Average AC frequency measured at the generator output. | 0 | 0 | 501.9922 | 0.0078125 |  | {}
5389 | ADAS_J1939.dbc | GAAC | GnrtrAvrgLneNeutralACRMSVoltage | V | The average Line to Neutral AC RMS voltage measured at the Generator output. | 0 | 0 | 64255 | 1 |  | {}
5390 | ADAS_J1939.dbc | GAAC | GnrtrAvrageLineLineACRMSVoltage | V | Average Line to Line RMS voltage measured at the generator output. | 0 | 0 | 64255 | 1 |  | {}
5391 | ADAS_J1939.dbc | BUSC | Bus1_UtilityACPhaseDifference | deg | The phase difference between the Bus #1 voltage and Utility voltage. | 0 | -200 | 301.99 | 0.0078125 |  | {}
5392 | ADAS_J1939.dbc | BUSC | Bus1_UtilityInSync |  | Indicator of whether Bus #1 and Utility are properly synchronized for paralleling. This indicator will be based on parameters such as Voltage Match, Frequency Match, and Phase Match. 00 Not synchronized 01 Synchronized 10 Error 11 Not Available ... | 0 | 0 | 3 | 1 |  | {3: 'Not Available or Not Installed', 2: 'Error', 1: 'Synchronized', 0: 'Not synchronized'}
5393 | ADAS_J1939.dbc | BUSC | Bus1_UtilityVoltageMatch |  | Indicator of whether voltage difference between Bus #1 and Utility is adequate for paralleling. This indicator will be based on the measured AC voltages qualified using parameters such as Voltage Tolerance. 00 Voltages do not match 01 Voltages ... | 0 | 0 | 3 | 1 |  | {3: 'Not Available or Not Installed', 2: 'Error', 1: 'Voltages match', 0: 'Voltages do not match'}
5394 | ADAS_J1939.dbc | BUSC | Bus1_UtilityFrequencyMatch |  | Indicator of whether frequency difference between Bus #1 and Utility is adequate for paralleling. This indicator will be based on the measured AC frequencies qualified using parameters such as Frequency Tolerance, Phase Tolerance, and Dwell Time. ... | 0 | 0 | 3 | 1 |  | {3: 'Not Available or Not Installed', 2: 'Error', 1: 'Frequencies match', 0: 'Frequencies do not match'}
5395 | ADAS_J1939.dbc | BUSC | Bus1_UtilityPhaseMatch |  | Indicator of whether phase difference between Bus #1 and Utility is adequate for paralleling. This indicator will be based on the measured AC phase difference qualified using parameters such as Phase Tolerance and Dwell Time. 00 Phases do not match ... | 0 | 0 | 3 | 1 |  | {3: 'Not Available or Not Installed', 2: 'Error', 1: 'Phases match', 0: 'Phases do not match'}
5396 | ADAS_J1939.dbc | BUSC | Bus1_UtilityDeadBus |  | Indicator of whether Bus #1 is considered dead for closing to the utility. This indicator will be based on parameters such as Bus #1 Voltage and dead bus threshold values. 00 Bus is not dead 01 Bus is dead 10 Error 11 Not Available or Not ... | 0 | 0 | 3 | 1 |  | {3: 'Not Available or Not Installed', 2: 'Error', 1: 'Bus is dead', 0: 'Bus is not dead'}
5397 | ADAS_J1939.dbc | BPCAC | Bus1PhaseCACFrequency | Hz | AC frequency measured at bus #1 phase C. | 0 | 0 | 501.9922 | 0.0078125 |  | {}
5398 | ADAS_J1939.dbc | BPCAC | Bs1PhseCLineNeutralACRMSVoltage | V | Line to Neutral RMS voltage measured at bus #1 phase C. | 0 | 0 | 64255 | 1 |  | {}
5399 | ADAS_J1939.dbc | BPCAC | Bus1PhaseCALineLineACRMSVoltage | V | Line to Line RMS voltage measured at bus #1 phase CA. | 0 | 0 | 64255 | 1 |  | {}
5400 | ADAS_J1939.dbc | BPBAC | Bus1PhaseBACFrequency | Hz | AC frequency measured at bus #1 phase B. | 0 | 0 | 501.9922 | 0.0078125 |  | {}
5401 | ADAS_J1939.dbc | BPBAC | Bs1PhseBLineNeutralACRMSVoltage | V | Line to Neutral RMS voltage measured at bus #1 phase B. | 0 | 0 | 64255 | 1 |  | {}
5402 | ADAS_J1939.dbc | BPBAC | Bus1PhaseBCLineLineACRMSVoltage | V | Line to Line RMS voltage measured at bus #1 phase BC. | 0 | 0 | 64255 | 1 |  | {}
5403 | ADAS_J1939.dbc | BPAAC | Bus1PhaseAACFrequency | Hz | AC frequency measured at bus #1 phase A. | 0 | 0 | 501.9922 | 0.0078125 |  | {}
5404 | ADAS_J1939.dbc | BPAAC | Bs1PhseALineNeutralACRMSVoltage | V | Line to Neutral RMS voltage measured at bus #1 phase A. | 0 | 0 | 64255 | 1 |  | {}
5405 | ADAS_J1939.dbc | BPAAC | Bus1PhaseABLineLineACRMSVoltage | V | Line to Line RMS voltage measured at bus #1 phase AB. | 0 | 0 | 64255 | 1 |  | {}
5406 | ADAS_J1939.dbc | BGSC | Bus1_GeneratorACPhaseDifference | deg | The phase difference between the Bus #1 voltage and Generator voltage. | 0 | -200 | 301.99 | 0.0078125 |  | {}
5407 | ADAS_J1939.dbc | BGSC | Bus1_GeneratorInSync |  | Indicator of whether Bus #1 and Generator are properly synchronized for paralleling. This indicator will be based on parameters such as Voltage Match, Frequency Match, and Phase Match. 00 Not synchronized 01 Synchronized 10 Error 11 Not ... | 0 | 0 | 3 | 1 |  | {3: 'Not Available or Not Installed', 2: 'Error', 1: 'Synchronized', 0: 'Not synchronized'}
5408 | ADAS_J1939.dbc | BGSC | Bus1_GeneratorVoltageMatch |  | Indicator of whether voltage difference between Bus #1 and Generator is adequate for paralleling. This indicator will be based on the measured AC voltages qualified using parameters such as Voltage Tolerance. 00 Voltages do not match 01 Voltages ... | 0 | 0 | 3 | 1 |  | {3: 'Not Available or Not Installed', 2: 'Error', 1: 'Voltages match', 0: 'Voltages do not match'}
5409 | ADAS_J1939.dbc | BGSC | Bus1_GeneratorFrequencyMatch |  | Indicator of whether frequency difference between Bus #1 and Generator is adequate for paralleling. This indicator will be based on the measured AC frequencies qualified using parameters such as Frequency Tolerance, Phase Tolerance, and Dwell Time. ... | 0 | 0 | 3 | 1 |  | {3: 'Not Available or Not Installed', 2: 'Error', 1: 'Frequencies match', 0: 'Frequencies do not match'}
5410 | ADAS_J1939.dbc | BGSC | Bus1_GeneratorPhaseMatch |  | Indicator of whether phase difference between Bus #1 and Generator is adequate for paralleling. This indicator will be based on the measured AC phase difference qualified using parameters such as Phase Tolerance and Dwell Time. 00 Phases do not ... | 0 | 0 | 3 | 1 |  | {3: 'Not Available or Not Installed', 2: 'Error', 1: 'Phases match', 0: 'Phases do not match'}
5411 | ADAS_J1939.dbc | BGSC | Bus1_GeneratorDeadBus |  | Indicator of whether Bus #1 is considered dead for closing to the generator. This indicator will be based on parameters such as Bus #1 Voltage and dead bus threshold values. 00 Bus is not dead 01 Bus is dead 10 Error 11 Not Available or Not ... | 0 | 0 | 3 | 1 |  | {3: 'Not Available or Not Installed', 2: 'Error', 1: 'Bus is dead', 0: 'Bus is not dead'}
5412 | ADAS_J1939.dbc | BAAC | Bus1AverageACFrequency | Hz | Average AC frequency measured at bus #1. | 0 | 0 | 501.9922 | 0.0078125 |  | {}
5413 | ADAS_J1939.dbc | BAAC | Bs1AvrgeLineNeutralACRMSVoltage | V | The average Line to Neutral AC RMS voltage measured at bus #1 . | 0 | 0 | 64255 | 1 |  | {}
5414 | ADAS_J1939.dbc | BAAC | Bus1AverageLineLineACRMSVoltage | V | Average Line to Line RMS voltage measured at bus #1 . | 0 | 0 | 64255 | 1 |  | {}
5415 | ADAS_J1939.dbc | WSMSTR | NumberOfMembers |  |  | 0 | 0 | 0 | 1 |  | {}
5416 | ADAS_J1939.dbc | CA | AddressAssignment |  | This 8 bit field is the 9th byte of the data field of the Commanded Address message. It contains the source address that is to be assigned to the CA that has the NAME corresponding to the one conveyed in the first eight bytes of this Commanded ... | 0 | 0 | 255 | 1 |  | {}
5417 | ADAS_J1939.dbc | CA | ArbitraryAddressCapable |  |  | 0 | 0 | 1 | 1 |  | {}
5418 | ADAS_J1939.dbc | CA | IndustryGroup |  | 0 = Global 1 = On-Highway 2 = Agricultural and Forestry 3 = Construction 4 = Marine 5 = Industrial - Process Control - Stationary (Gen-Sets) 6 = Reserve for SAE 7 = Reserve for SAE | 0 | 0 | 7 | 1 |  | {6: 'Reserved for SAE', 7: 'Reserved for SAE', 5: 'IndustrialProcessCtrlStationary', 4: 'Marine', 3: 'Construction', 2: 'Agricultural and Forestry', 1: 'On-Highway', 0: 'Global'}
5419 | ADAS_J1939.dbc | CA | VehicleSystemInstance |  |  | 0 | 0 | 15 | 1 |  | {}
5420 | ADAS_J1939.dbc | CA | Function |  |  | 0 | 0 | 255 | 1 |  | {127: 'Reserved', 126: 'Reserved', 125: 'Reserved', 124: 'Reserved', 123: 'Reserved', 122: 'Reserved', 121: 'Reserved', 120: 'Reserved', 119: 'Reserved', 118: 'Reserved', 117: 'Reserved', 116: 'Reserved', 115: 'Reserved', 114: 'Reserved', 113: 'Reserved', 112: 'Reserved', 111: 'Reserved', 110: 'Reserved', 109: 'Reserved', 108: 'Reserved', 107: 'Reserved', 106: 'Reserved', 105: 'Reserved', 104: 'Reserved', 103: 'Reserved', 102: 'Reserved', 101: 'Reserved', 42: 'Water Pump Control', 41: 'Lighting - Operator Controls', 40: 'Seat Control', 39: 'Ignition Control Module', 38: 'Tire Pressure Control', 37: 'Cab Controller', 36: 'Pneumatic - System Controller', 35: 'Suspension - System Controller', 34: 'Hydraulic Pump Controller', 33: 'System Monitor', 32: 'Headway Controller', 31: 'Propulsion Battery Charger', 30: 'Management Computer', 29: 'Virtual Terminal (in cab)', 28: 'Off Vehicle Gateway', 27: 'Power TakeOff (Secondary or Front)', 26: 'Body Controller', 25: 'Network Interconnect ECU', 24: 'Vehicle Security', 23: 'Vehicle Navigation', 22: 'Aerodynamic Control', 21: 'Cab Climate Control', 20: 'Trip Recorder', 19: 'Instrument Cluster', 18: 'Suspension - Drive Axle', 17: 'Suspension - Steer Axle', 16: 'Steering Controller', 15: 'Fuel System', 14: 'Cruise Control', 13: 'Retarder - Driveline', 12: 'Retarder - Engine', 11: 'Brakes - Drive Axle', 10: 'Brakes - Steer Axle', 9: 'Brakes - System Controller', 8: 'Axle - Drive', 7: 'Axle - Steering', 6: 'Power TakeOff - (Main or Rear)', 5: 'Shift Control/Console', 4: 'Battery Pack Monitor', 3: 'Transmission', 2: 'Electric Propulsion Control', 1: 'Auxiliary Power Unit (APU)', 0: 'Engine', 100: 'Reserved', 99: 'Reserved', 98: 'Reserved', 97: 'Reserved', 96: 'Reserved', 95: 'Reserved', 94: 'Reserved', 93: 'Reserved', 92: 'Reserved', 91: 'Reserved', 90: 'Reserved', 89: 'Reserved', 88: 'Reserved', 87: 'Reserved', 86: 'Reserved', 85: 'Reserved', 84: 'Reserved', 83: 'Reserved', 82: 'Reserved', 81: 'Reserved', 80: 'Electric Powertrain', 79: 'Power Systems Manager', 78: 'Fire Suppression System', 77: 'Fuel Properties Sensor', 76: 'Temperature Sensor', 75: 'Supplemental Fan', 74: 'Lubrication System', 73: 'Rollover Detection Control', 72: 'Coolant Valve Controller', 71: 'Transfer Case Control', 70: 'Auxiliary Regeneration Device', 69: 'EngEmissionAftertreatementSys', 68: 'AftertreatmentSystemGasMeasur', 67: 'Electrical System Controller', 66: 'I/O Controller', 65: 'Gas Flow Measurement', 64: 'Endurance Braking', 63: 'Engine Valve Controller', 62: 'On-Board Diagnostic Unit', 61: 'File Server/Printer', 60: 'Cab Display', 59: 'Starter', 58: 'Fan Drive Control', 57: 'Steering Column Unit', 56: 'Communications Unit, Radio', 55: 'Communications Unit, Satellite', 54: 'Communications Unit, Cellular', 53: 'Alternator/Charging System', 52: 'Chassis Controller', 51: 'FwdLooking Collision Warn Sys', 50: 'Auxiliary Heater', 49: 'Clutch/Converter Control', 48: 'Ramp Control', 47: 'Information System Controller', 46: 'Oil Sensor Unit', 45: 'Veh Dynamic Stability Cntl', 44: 'Exhaust Emission Control', 43: 'Transmission Display'}
5421 | ADAS_J1939.dbc | CA | VehicleSystem |  |  | 0 | 0 | 127 | 1 |  | {0: 'Non-specific System', 127: 'Not Available'}
5422 | ADAS_J1939.dbc | CA | FunctionInstance |  |  | 0 | 0 | 31 | 1 |  | {}
5423 | ADAS_J1939.dbc | CA | ECUInstance |  |  | 0 | 0 | 7 | 1 |  | {}
5424 | ADAS_J1939.dbc | CA | ManufacturerCode |  | Assigned by NMEA 2000 Committee | 0 | 0 | 2047 | 1 |  | {806: 'Charge', 0: 'Reserved'}
5425 | ADAS_J1939.dbc | CA | IdentityNumber |  |  | 0 | 0 | 2097151 | 1 |  | {}
5426 | ADAS_J1939.dbc | CA | VehicleSystem5 |  |  | 0 | 0 | 127 | 1 |  | {127: 'Not Available', 0: 'Ind. Process Cntl Stationary'}
5427 | ADAS_J1939.dbc | CA | VehicleSystem4 |  |  | 0 | 0 | 127 | 1 |  | {125: 'Entertainment', 120: 'Display', 85: 'External Environment', 75: 'Sensor Comm Interface', 35: 'Electrical Generation', 100: 'Deck, Cargo and Fishing Eqt', 90: 'Internal Environment', 80: 'Inst/General Sys (deprecate)', 70: 'Communications', 60: 'Navigation', 50: 'Propulsion', 40: 'SteeringAndControlSurfaces', 30: 'Electrical Distribution', 25: 'Inter/Intranetwork Device', 20: 'Safety Systems', 10: 'System Tools', 127: 'Not Available', 0: 'Non-specific System'}
5428 | ADAS_J1939.dbc | CA | VehicleSystem3 |  |  | 0 | 0 | 127 | 1 |  | {8: 'Grader', 7: 'Four Wheel Drive Loader', 6: 'Forklift', 5: 'Excavator', 4: 'Crawler', 3: 'Backhoe', 2: 'Articulated Dump Truck', 1: 'Skid Steer Loader', 127: 'Not Available', 0: 'Non-specific System'}
5429 | ADAS_J1939.dbc | CA | VehicleSystem2 |  |  | 0 | 0 | 127 | 1 |  | {25: 'Slurry Applicators', 24: 'Utility Vehicles', 23: 'Mulchers', 22: 'Timber Processing Machines', 21: 'Timber loaders', 20: 'Forwarders', 19: 'Timber Harvesters', 17: 'Sensor Systems', 16: 'Skidder', 15: 'Earth Work', 14: 'Special Crops', 13: 'Powered Auxiliary Device', 12: 'Farm Yard Operations', 11: 'Transport/Trailer', 10: 'Irrigation', 9: 'Forage', 8: 'Root Harvesters', 7: 'Harvesters', 6: 'Sprayers', 5: 'Fertilizers', 4: 'Planters/Seeders', 3: 'Secondary Tillage', 2: 'Tillage', 1: 'Tractor', 127: 'Not Available', 0: 'Non-specific System'}
5430 | ADAS_J1939.dbc | CA | VehicleSystem1 |  |  | 0 | 0 | 127 | 1 |  | {2: 'Trailer', 1: 'Tractor', 127: 'Not Available', 0: 'Non-specific System'}
5431 | ADAS_J1939.dbc | AC | ReservedBit |  | Reserved for future definition by SAE. The reserved bit shall be set to zero. | 0 | 0 | 0 | 1 |  | {}
5432 | ADAS_J1939.dbc | AC | ArbitraryAddressCapable |  |  | 0 | 0 | 1 | 1 |  | {}
5433 | ADAS_J1939.dbc | AC | IndustryGroup |  | 0 = Global 1 = On-Highway 2 = Agricultural and Forestry 3 = Construction 4 = Marine 5 = Industrial - Process Control - Stationary (Gen-Sets) 6 = Reserve for SAE 7 = Reserve for SAE | 0 | 0 | 7 | 1 |  | {6: 'Reserved for SAE', 7: 'Reserved for SAE', 5: 'IndustrialProcessCtrlStationary', 4: 'Marine', 3: 'Construction', 2: 'Agricultural and Forestry', 1: 'On-Highway', 0: 'Global'}
5434 | ADAS_J1939.dbc | AC | VehicleSystemInstance |  |  | 0 | 0 | 15 | 1 |  | {}
5435 | ADAS_J1939.dbc | AC | Function |  |  | 0 | 0 | 255 | 1 |  | {255: 'Not Available', 127: 'Reserved', 126: 'Reserved', 125: 'Reserved', 124: 'Reserved', 123: 'Reserved', 122: 'Reserved', 121: 'Reserved', 120: 'Reserved', 119: 'Reserved', 118: 'Reserved', 117: 'Reserved', 116: 'Reserved', 115: 'Reserved', 114: 'Reserved', 113: 'Reserved', 112: 'Reserved', 111: 'Reserved', 110: 'Reserved', 109: 'Reserved', 108: 'Reserved', 107: 'Reserved', 106: 'Reserved', 105: 'Reserved', 104: 'Reserved', 103: 'Reserved', 102: 'Reserved', 101: 'Reserved', 42: 'Water Pump Control', 41: 'Lighting - Operator Controls', 40: 'Seat Control', 39: 'Ignition Control Module', 38: 'Tire Pressure Control', 37: 'Cab Controller', 36: 'Pneumatic - System Controller', 35: 'Suspension - System Controller', 34: 'Hydraulic Pump Controller', 33: 'System Monitor', 32: 'Headway Controller', 31: 'Propulsion Battery Charger', 30: 'Management Computer', 29: 'Virtual Terminal (in cab)', 28: 'Off Vehicle Gateway', 27: 'Power TakeOff (Sec or Front)', 26: 'Body Controller', 25: 'Network Interconnect ECU', 24: 'Vehicle Security', 23: 'Vehicle Navigation', 22: 'Aerodynamic Control', 21: 'Cab Climate Control', 20: 'Trip Recorder', 19: 'Instrument Cluster', 18: 'Suspension - Drive Axle', 17: 'Suspension - Steer Axle', 16: 'Steering Controller', 15: 'Fuel System', 14: 'Cruise Control', 13: 'Retarder - Driveline', 12: 'Retarder - Engine', 11: 'Brakes - Drive Axle', 10: 'Brakes - Steer Axle', 9: 'Brakes - System Controller', 8: 'Axle - Drive', 7: 'Axle - Steering', 6: 'Power TakeOff - (Main or Rear)', 5: 'Shift Control/Console', 4: 'Battery Pack Monitor', 3: 'Transmission', 2: 'Electric Propulsion Control', 1: 'Auxiliary Power Unit (APU)', 0: 'Engine', 100: 'Reserved', 99: 'Reserved', 98: 'Reserved', 97: 'Reserved', 96: 'Reserved', 95: 'Reserved', 94: 'Reserved', 93: 'Reserved', 92: 'Reserved', 91: 'Reserved', 90: 'Reserved', 89: 'Reserved', 88: 'Reserved', 87: 'Reserved', 86: 'Reserved', 85: 'Reserved', 84: 'Reserved', 83: 'Reserved', 82: 'Reserved', 81: 'Reserved', 80: 'Electric Powertrain', 79: 'Power Systems Manager', 78: 'Fire Suppression System', 77: 'Fuel Properties Sensor', 76: 'Temperature Sensor', 75: 'Supplemental Fan', 74: 'Lubrication System', 73: 'Rollover Detection Control', 72: 'Coolant Valve Controller', 71: 'Transfer Case Control', 70: 'Auxiliary Regeneration Device', 69: 'EngEmissionAftertreatementSys', 68: 'AftertreatmentSystemGasMeasur', 67: 'Electrical System Controller', 66: 'I/O Controller', 65: 'Gas Flow Measurement', 64: 'Endurance Braking', 63: 'Engine Valve Controller', 62: 'On-Board Diagnostic Unit', 61: 'File Server/Printer', 60: 'Cab Display', 59: 'Starter', 58: 'Fan Drive Control', 57: 'Steering Column Unit', 56: 'Communications Unit, Radio', 55: 'Communications Unit, Satellite', 54: 'Communications Unit, Cellular', 53: 'Alternator/Charging System', 52: 'Chassis Controller', 51: 'FwdLooking Collision Warn Sys', 50: 'Auxiliary Heater', 49: 'Clutch/Converter Control', 48: 'Ramp Control', 47: 'Information System Controller', 46: 'Oil Sensor Unit', 45: 'Veh Dynamic Stability Cntl', 44: 'Exhaust Emission Control', 43: 'Transmission Display'}
5436 | ADAS_J1939.dbc | AC | FunctionInstance |  |  | 0 | 0 | 31 | 1 |  | {}
5437 | ADAS_J1939.dbc | AC | ECUInstance |  |  | 0 | 0 | 7 | 1 |  | {}
5438 | ADAS_J1939.dbc | AC | ManufacturerCode |  | Assigned by NMEA 2000 Committee | 0 | 0 | 2047 | 1 |  | {806: 'Charge', 0: 'Reserved'}
5439 | ADAS_J1939.dbc | AC | IdentityNumber |  |  | 0 | 0 | 2097151 | 1 |  | {}
5440 | ADAS_J1939.dbc | AC | VehicleSystem |  |  | 0 | 0 | 127 | 1 |  | {0: 'Non-specific System', 127: 'Not Available'}
5441 | ADAS_J1939.dbc | AC | VehicleSystem5 |  |  | 0 | 0 | 127 | 1 |  | {127: 'Not Available', 0: 'Ind. Process Cntl Stationary'}
5442 | ADAS_J1939.dbc | AC | VehicleSystem4 |  |  | 0 | 0 | 127 | 1 |  | {125: 'Entertainment', 120: 'Display', 85: 'External Environment', 75: 'Sensor Comm Interface', 35: 'Electrical Generation', 100: 'Deck, Cargo and Fishing Eqt', 90: 'Internal Environment', 80: 'Inst/General Sys (deprecate)', 70: 'Communications', 60: 'Navigation', 50: 'Propulsion', 40: 'SteeringAndControlSurfaces', 30: 'Electrical Distribution', 25: 'Inter/Intranetwork Device', 20: 'Safety Systems', 10: 'System Tools', 127: 'Not Available', 0: 'Non-specific System'}
5443 | ADAS_J1939.dbc | AC | VehicleSystem3 |  |  | 0 | 0 | 127 | 1 |  | {8: 'Grader', 7: 'Four Wheel Drive Loader', 6: 'Forklift', 5: 'Excavator', 4: 'Crawler', 3: 'Backhoe', 2: 'Articulated Dump Truck', 1: 'Skid Steer Loader', 127: 'Not Available', 0: 'Non-specific System'}
5444 | ADAS_J1939.dbc | AC | VehicleSystem2 |  |  | 0 | 0 | 127 | 1 |  | {25: 'Slurry Applicators', 24: 'Utility Vehicles', 23: 'Mulchers', 22: 'Timber Processing Machines', 21: 'Timber loaders', 20: 'Forwarders', 19: 'Timber Harvesters', 17: 'Sensor Systems', 16: 'Skidder', 15: 'Earth Work', 14: 'Special Crops', 13: 'Powered Auxiliary Device', 12: 'Farm Yard Operations', 11: 'Transport/Trailer', 10: 'Irrigation', 9: 'Forage', 8: 'Root Harvesters', 7: 'Harvesters', 6: 'Sprayers', 5: 'Fertilizers', 4: 'Planters/Seeders', 3: 'Secondary Tillage', 2: 'Tillage', 1: 'Tractor', 127: 'Not Available', 0: 'Non-specific System'}
5445 | ADAS_J1939.dbc | AC | VehicleSystem1 |  |  | 0 | 0 | 127 | 1 |  | {2: 'Trailer', 1: 'Tractor', 127: 'Not Available', 0: 'Non-specific System'}
5446 | ADAS_J1939.dbc | XFER | ShrtNameOfActualReportingDevice |  | Subset of the 64-bit NAME (SPN 2848), consisting of the most significant 32 bits, which identifies the controller application. It excludes the manufacturer code and identity number. It is sometimes used to identify a device for instance in the ... | 0 | 0 | 0 | 1 |  | {}
5447 | ADAS_J1939.dbc | XFER | LengthOfDataForTheReportedPGN |  | Length of data reported with the associated PGN via the Transfer PGN. | 0 | 0 | 255 | 1 |  | {}
5448 | ADAS_J1939.dbc | XFER | PGNofRequstedInformation |  | PGN associated with this transfer message | 0 | 0 | 16777215 | 1 |  | {}
5449 | ADAS_J1939.dbc | TPDT | SequenceNumber |  | Sequence Number (TP.DT) | 0 | 0 | 255 | 1 |  | {}
5450 | ADAS_J1939.dbc | TPCMxx | TotalNumberOfPacketsEoMA |  | Total number of packets received for RTS/CTS message. Zero and one are not valid values. | 0 | 0 | 255 | 1 |  | {}
5451 | ADAS_J1939.dbc | TPCMxx | TotalMessageSizeEoMA |  | Total message size (in bytes) received for RTS/CTS message. Messages shorter than 9 data bytes should be sent without utilizing the transport protocol. Messages longer than 1785 can not use the RTS/CTS transport protocol. | 0 | 0 | 64255 | 1 |  | {}
5452 | ADAS_J1939.dbc | TPCMxx | TotalMessageSizeBAM |  | Total message size (in bytes) for BAM message. Messages shorter than 9 data bytes should be sent without utilizing the transport protocol. Messages longer than 1785 can not use the BAM transport protocol. | 0 | 0 | 64255 | 1 |  | {}
5453 | ADAS_J1939.dbc | TPCMxx | TotalNumberOfPacketsBAM |  | Total number of packets for BAM message. Zero and one are not valid values. | 0 | 0 | 255 | 1 |  | {}
5454 | ADAS_J1939.dbc | TPCMxx | ConnectionAbortReason |  | Reason for connection abort message. 1 Already in one or more connection managed sessions and cannot support another. 2 System resources were needed for another task so this connection managed session was terminated. 3 A timeout occurred and this ... | 0 | 0 | 255 | 1 |  | {}
5455 | ADAS_J1939.dbc | TPCMxx | NextPacketNumberToBeSent |  | Next Packet Number to be sent (TP.CM_CTS) | 0 | 0 | 255 | 1 |  | {}
5456 | ADAS_J1939.dbc | TPCMxx | NumOfPacketsThatCanBeSent |  | Number of Packets that can be sent (TP.CM_CTS) | 0 | 0 | 255 | 1 |  | {}
5457 | ADAS_J1939.dbc | TPCMxx | PGNumber |  | Requested PGN in the TP.CM_RTS message | 0 | 0 | 16777200 | 1 |  | {0: 'Zero', 255: 'NotAvailable', 16646143: 'Dummy'}
5458 | ADAS_J1939.dbc | TPCMxx | MaximumNumberOfPackets |  | Maximum number of packets for RTS/CTS message. zero through four are not allowed | 0 | 0 | 255 | 1 |  | {}
5459 | ADAS_J1939.dbc | TPCMxx | TotalNumberOfPackets |  | Total number of packets for RTS/CTS message. Zero and one are not valid values. | 0 | 0 | 255 | 1 |  | {}
5460 | ADAS_J1939.dbc | TPCMxx | TotalMessageSize |  | Total message size (in bytes) for RTS/CTS message. Messages shorter than 9 data bytes should be sent without utilizing the transport protocol. Messages longer than 1785 can not use the RTS/CTS transport protocol. | 0 | 0 | 64255 | 1 |  | {}
5461 | ADAS_J1939.dbc | TPCMxx | ControlByte |  | Control byte (I.e. Group Function) associated with the Transport Protocol - Connection Management (PGN 60,416) 16 (dec) - Request to Send 17 (dec) - Clear to Send 19 (dec) - End of Message ACK 32 (dec) - Broadcast Announce Message 255 (dec) - ... | 0 | 0 | 255 | 1 |  | {24: 'EAbort', 23: 'EEoMACK', 22: 'EDPO', 21: 'ECTS', 20: 'ERTS', 255: 'Abort', 32: 'BAM', 19: 'EoMA', 17: 'CTS', 16: 'RTS'}
5462 | ADAS_J1939.dbc | RQST2 | ParameterGroupNumber |  | PGN which is requested by Request2 message | 0 | 0 | 16777215 | 1 |  | {}
5463 | ADAS_J1939.dbc | RQST2 | UseTransferMode |  | Requester is to respond the Request 2 message via the Transfer PGN 00 No 01 Yes 10 Undefined 11 NA | 0 | 0 | 3 | 1 |  | {3: 'NA', 2: 'Undefined', 1: 'Yes', 0: 'No'}
5464 | ADAS_J1939.dbc | RQST | ParameterGroupNumber |  | Whenever it is necessary to identify a Parameter Group in the data field of a CAN data frame, it will be expressed in 24 bits. The Parameter Group Number is a 24 bit value that has the following constituent components: Reserved bit, Data Page bit, ... | 0 | 0 | 16777215 | 1 |  | {}
5465 | ADAS_J1939.dbc | AGW | AdditionalAxleGroupLocation |  | Location of the axle group, listed from front of the vehicle to rear. If the value of SPN 4073 is 15, then this SPN is used to indicate the axle group referred to by this PGN. Otherwise, this SPN should be broadcast as 15. 0 = Reserved 1 = Rear ... | 0 | 0 | 15 | 1 |  | {2: 'Rear Drive axle group', 1: 'Rear Steer axle group', 0: 'Reserved'}
5466 | ADAS_J1939.dbc | AGW | AxleGroupWeight | kg | Total mass imposed on the road surface by all the tires in the axle group | 0 | 0 | 128510 | 2 |  | {}
5467 | ADAS_J1939.dbc | AGW | AxleGroupLocation |  | Specific axle group used in conjunction with and when communicating the axle group weight, listed from the front of the vehicle to the rear. If the value of SPN 5935 is 15, then this SPN is used to indicate the axle group referred to by this PGN ... | 0 | 0 | 15 | 1 |  | {15: 'Reserved', 14: 'Additional trailer axle group', 13: 'Trailer H axle group', 12: 'Trailer G axle group', 11: 'Trailer F axle group', 10: 'Trailer E axle group', 9: 'Trailer D axle group', 8: 'Trailer C axle group', 7: 'Trailer B axle group', 6: 'Trailer A axle group', 5: 'Additional tractor axle group', 4: 'Tag axle group', 3: 'Sole or Forward-most Drive axle group', 2: 'Lift axle group', 1: 'Sole or Forward-most Steer axle group', 0: 'Reserved'}
5468 | ADAS_J1939.dbc | AGCW | AdditionalAxleGroupLocation |  | Location of the axle group, listed from front of the vehicle to rear. If the value of SPN 4074 is 15, then this SPN is used to indicate the axle group referred to by this PGN. Otherwise, this SPN should be broadcast as 15. 0 = Reserved 1 = Rear ... | 0 | 0 | 15 | 1 |  | {2: 'Rear Drive axle group', 1: 'Rear Steer axle group', 0: 'Reserved'}
5469 | ADAS_J1939.dbc | AGCW | AxleGroupFullWeightCalib | kg | The full weight calibration measurement of an axle group | 0 | 0 | 128510 | 2 |  | {}
5470 | ADAS_J1939.dbc | AGCW | AxleGroupEmptyWeightCalib | kg | The empty weight calibration measurement of an axle group | 0 | 0 | 128510 | 2 |  | {}
5471 | ADAS_J1939.dbc | AGCW | AxleGroupLocation |  | Specific axle group used in conjunction with and when communicating the axle group calibration, listed from the front of the vehicle to the rear. If the value of SPN 5936 is 15, then this SPN is used to indicate the axle group referred to by this ... | 0 | 0 | 15 | 1 |  | {15: 'Reserved', 14: 'Additional trailer axle group', 13: 'Trailer H axle group', 12: 'Trailer G axle group', 11: 'Trailer F axle group', 10: 'Trailer E axle group', 9: 'Trailer D axle group', 8: 'Trailer C axle group', 7: 'Trailer B axle group', 6: 'Trailer A axle group', 5: 'Additional tractor axle group', 4: 'Tag axle group', 3: 'Sole or Forward-most Drive axle group', 2: 'Lift axle group', 1: 'Sole or Forward-most Steer axle group', 0: 'Reserved'}
5472 | ADAS_J1939.dbc | ACCVC | EngChrgeAirCoolerBypassValve2Cmd | % | Desired percentage of charge air cooler Bypass Valve 2 opening. 0% means no air is bypassed. 100% means full bypass capacity. | 0 | 0 | 160.6375 | 0.0025 |  | {}
5473 | ADAS_J1939.dbc | ACCVC | EngChrgeAirCoolerBypassValve1Cmd | % | Desired percentage of charge air cooler Bypass Valve 1 opening. 0% means no air is bypassed. 100% means full bypass capacity. | 0 | 0 | 160.6375 | 0.0025 |  | {}
5474 | ADAS_J1939.dbc | ACCVC | DsrdAftrclrClntThermostatOpening | % | Used to transmit the desired position of the low temperature aftercooler temperature control valve. 0% represents the thermostat allows flow to completely bypass the aftercooler and 100% represents the flow is fully through the aftercooler. If ... | 0 | 0 | 100 | 0.4 |  | {}
5475 | ADAS_J1939.dbc | ACCVC | DsrdAftercoolerCoolantIntakeTemp | °C | Indicates the desired temperature of the fluid in the low temperature aftercooler circuit to an electronic thermostat. If the aftercooler coolant thermostat valve is operating in position control mode (see SPN 4198) then this value should be 0xFF. | 0 | -40 | 210 | 1 |  | {}
5476 | ADAS_J1939.dbc | ACCVC | AftercoolerCoolantThermostatMode |  | Specifies if the aftercooler coolant thermostat valve will operate in temperature control mode or position control mode. 00 = temperature control mode 01 = position control mode (used for service only) 10 = reserved 11 = don't care/reserved | 0 | 0 | 3 | 1 |  | {3: "don't care/reserved", 2: 'reserved', 1: 'position control mode', 0: 'temperature control mode'}
5477 | ADAS_J1939.dbc | AAGW | RarDriveAxleGroupWeightAvailable |  | Indicates if a second (or rear) drive axle group weight is available. 00 = Rear drive axle group not present 01 = Rear drive axle group present 10 = Reserved 11 = Not available / not applicable Note: If there is only one drive axle, use SPN ... | 0 | 0 | 3 | 1 |  | {3: 'Not available / not applicable', 2: 'Reserved', 1: 'Rear drive axle group present', 0: 'Rear drive axle group not present'}
5478 | ADAS_J1939.dbc | AAGW | RarSteerAxleGroupWeightAvailable |  | Indicates if a second (or rear) steer axle group weight is available. 00 = Rear Steer axle group not present 01 = Rear Steer axle group present 10 = Reserved 11 = Not available / not applicable Note: If there is only one steer axle, use SPN ... | 0 | 0 | 3 | 1 |  | {3: 'Not available / not applicable', 2: 'Reserved', 1: 'Rear Steer axle group present', 0: 'Rear Steer axle group not present'}
5479 | ADAS_J1939.dbc | AAGW | AddtnlTrlrAxlGrupWeightAvailable |  | Indicates the availability of the additional trailer axle group for purposes of weight measurement 00 = Additional trailer axle group not present 01 = Additional trailer axle group present 10 = Reserved 11 = Not available / not applicable | 0 | 0 | 3 | 1 |  | {3: 'Not available / not applicable', 2: 'Reserved', 1: 'Additional trailer axle group present', 0: 'Additional trailer axle group not present'}
5480 | ADAS_J1939.dbc | AAGW | TrailerHAxleGroupWeightAvailable |  | Indicates the availability of the trailer H axle group for purposes of weight measurement 00 = Trailer H axle group not present 01 = Trailer H axle group present 10 = Reserved 11 = Not available / not applicable | 0 | 0 | 3 | 1 |  | {3: 'Not available / not applicable', 2: 'Reserved', 1: 'Trailer H axle group present', 0: 'Trailer H axle group not present'}
5481 | ADAS_J1939.dbc | AAGW | TrailerGAxleGroupWeightAvailable |  | Indicates the availability of the trailer G axle group for purposes of weight measurement 00 = Trailer G axle group not present 01 = Trailer G axle group present 10 = Reserved 11 = Not available / not applicable | 0 | 0 | 3 | 1 |  | {3: 'Not available / not applicable', 2: 'Reserved', 1: 'Trailer G axle group present', 0: 'Trailer G axle group not present'}
5482 | ADAS_J1939.dbc | AAGW | TrailerFAxleGroupWeightAvailable |  | Indicates the availability of the trailer F axle group for purposes of weight measurement 00 = Trailer F axle group not present 01 = Trailer F axle group present 10 = Reserved 11 = Not available / not applicable | 0 | 0 | 3 | 1 |  | {3: 'Not available / not applicable', 2: 'Reserved', 1: 'Trailer F axle group present', 0: 'Trailer F axle group not present'}
5483 | ADAS_J1939.dbc | AAGW | TrailerEAxleGroupWeightAvailable |  | Indicates the availability of the trailer E axle group for purposes of weight measurement 00 = Trailer E axle group not present 01 = Trailer E axle group present 10 = Reserved 11 = Not available / not applicable | 0 | 0 | 3 | 1 |  | {3: 'Not available / not applicable', 2: 'Reserved', 1: 'Trailer E axle group present', 0: 'Trailer E axle group not present'}
5484 | ADAS_J1939.dbc | AAGW | TrailerDAxleGroupWeightAvailable |  | Indicates the availability of the trailer D axle group for purposes of weight measurement 00 = Trailer D axle group not present 01 = Trailer D axle group present 10 = Reserved 11 = Not available / not applicable | 0 | 0 | 3 | 1 |  | {3: 'Not available / not applicable', 2: 'Reserved', 1: 'Trailer D axle group present', 0: 'Trailer D axle group not present'}
5485 | ADAS_J1939.dbc | AAGW | TrailerCAxleGroupWeightAvailable |  | Indicates the availability of the trailer C axle group for purposes of weight measurement 00 = Trailer C axle group not present 01 = Trailer C axle group present 10 = Reserved 11 = Not available / not applicable | 0 | 0 | 3 | 1 |  | {3: 'Not available / not applicable', 2: 'Reserved', 1: 'Trailer C axle group present', 0: 'Trailer C axle group not present'}
5486 | ADAS_J1939.dbc | AAGW | TrailerBAxleGroupWeightAvailable |  | Indicates the availability of the trailer B axle group for purposes of weight measurement 00 = Trailer B axle group not present 01 = Trailer B axle group present 10 = Reserved 11 = Not available / not applicable | 0 | 0 | 3 | 1 |  | {3: 'Not available / not applicable', 2: 'Reserved', 1: 'Trailer B axle group present', 0: 'Trailer B axle group not present'}
5487 | ADAS_J1939.dbc | AAGW | TrailerAAxleGroupWeightAvailable |  | Indicates the availability of the trailer A axle group for purposes of weight measurement 00 = Trailer A axle group not present 01 = Trailer A axle group present 10 = Reserved 11 = Not available / not applicable | 0 | 0 | 3 | 1 |  | {3: 'Not available / not applicable', 2: 'Reserved', 1: 'Trailer A axle group present', 0: 'Trailer A axle group not present'}
5488 | ADAS_J1939.dbc | AAGW | AddtnlTrctrAxlGrpWeightAvailable |  | Indicates the availability of the additional tractor axle group for purposes of weight measurement 00 = Additional tractor axle group not present 01 = Additional tractor axle group present 10 = Reserved 11 = Not available / not applicable | 0 | 0 | 3 | 1 |  | {3: 'Not available / not applicable', 2: 'Reserved', 1: 'Additional tractor axle group present', 0: 'Additional tractor axle group not present'}
5489 | ADAS_J1939.dbc | AAGW | TagAxleGroupWeightAvailable |  | Indicates the availability of the tag axle group for purposes of weight measurement 00 = Tag axle group not present 01 = Tag axle group present 10 = Reserved 11 = Not available / not applicable | 0 | 0 | 3 | 1 |  | {3: 'Not available / not applicable', 2: 'Reserved', 1: 'Tag axle group present', 0: 'Tag axle group not present'}
5490 | ADAS_J1939.dbc | AAGW | DriveAxleGroupWeightAvailable |  | Indicates the availability of the sole or forward-most drive axle group for purposes of weight measurement 00 = Drive axle group not present 01 = Drive axle group present 10 = Reserved 11 = Not available / not applicable If there is only one ... | 0 | 0 | 3 | 1 |  | {3: 'Not available / not applicable', 2: 'Reserved', 1: 'Drive axle group present', 0: 'Drive axle group not present'}
5491 | ADAS_J1939.dbc | AAGW | LiftAxleGroupWeightAvailable |  | Indicates the availability of the lift axle group for purposes of weight measurement 00 = Lift axle group not present 01 = Lift axle group present 10 = Reserved 11 = Not available / not applicable | 0 | 0 | 3 | 1 |  | {3: 'Not available / not applicable', 2: 'Reserved', 1: 'Lift axle group present', 0: 'Lift axle group not present'}
5492 | ADAS_J1939.dbc | AAGW | SteerAxleGroupWeightAvailable |  | Indicates the availability of the sole or forward-most steer axle group for purposes of weight measurement 00 = Steer axle group not present 01 = Steer axle group present 10 = Reserved 11 = Not available / not applicable If there is only one ... | 0 | 0 | 3 | 1 |  | {3: 'Not available / not applicable', 2: 'Reserved', 1: 'Steer axle group present', 0: 'Steer axle group not present'}
5493 | ADAS_J1939.dbc | DM52 | FlashRedStopLamp |  | This parameter provides the capability to flash the RSL 00 - Slow Flash (1 Hz, 50 % duty cycle) 01 - Fast Flash (2 Hz or faster, 50% duty cycle) 10 - Reserved 11 - Unavailable / Do Not Flash | 0 | 0 | 3 | 1 |  | {3: 'Unavailable / Do Not Flash', 2: 'Reserved', 1: 'Fast Flash', 0: 'Slow Flash'}
5494 | ADAS_J1939.dbc | DM52 | FlashProtectLamp |  | This parameter provides the capability to flash the engine protect lamp 00 - Slow Flash (1 Hz, 50 % duty cycle) 01 - Fast Flash (2 Hz or faster, 50% duty cycle) 10 - Reserved 11 - Unavailable / Do Not Flash | 0 | 0 | 3 | 1 |  | {3: 'Unavailable / Do Not Flash', 2: 'Reserved', 1: 'Fast Flash', 0: 'Slow Flash'}
5495 | ADAS_J1939.dbc | DM52 | FlashMalfuncIndicatorLamp |  | This parameter provides the capability to flash the MIL 00 - Slow Flash (1 Hz, 50 % duty cycle) 01 - Fast Flash (2 Hz or faster, 50% duty cycle) 10 - Class C DTC 11 - Unavailable / Do Not Flash Note: State 10 is for WWH OBD discriminatory ... | 0 | 0 | 3 | 1 |  | {3: 'Unavailable / Do Not Flash', 2: 'Class C DTC ', 1: 'Fast Flash', 0: 'Slow Flash'}
5496 | ADAS_J1939.dbc | DM52 | FlashAmberWarningLamp |  | This parameter provides the capability to flash the AWL 00 - Slow Flash (1 Hz, 50 % duty cycle) 01 - Fast Flash (2 Hz or faster, 50% duty cycle) 10 - Reserved 11 - Unavailable / Do Not Flash | 0 | 0 | 3 | 1 |  | {3: 'Unavailable / Do Not Flash', 2: 'Reserved', 1: 'Fast Flash', 0: 'Slow Flash'}
5497 | ADAS_J1939.dbc | DM52 | MalfunctionIndicatorLampStatus |  | A lamp used to relay only emissions-related trouble code information. This lamp is only illuminated when there is an emission-related trouble code active. 00 Lamp Off 01 Lamp On 10 Short MIL for WWH OBD 11 Not available Note ... | 0 | 0 | 3 | 1 |  | {3: 'Not available', 2: 'Short MIL for WWH OBD', 1: 'Lamp On', 0: 'Lamp Off'}
5498 | ADAS_J1939.dbc | DM52 | AmberWarningLampStatus |  | This lamp is used to relay trouble code information that is reporting a problem with the vehicle system but the vehicle need not be immediately stopped. 00 Lamp Off 01 Lamp On 10 Reserved 11 Not available | 0 | 0 | 3 | 1 |  | {3: 'Not available', 2: 'Reserved', 1: 'Lamp On', 0: 'Lamp Off'}
5499 | ADAS_J1939.dbc | DM52 | RedStopLampState |  | This lamp is used to relay trouble code information that is of a severe enough condition that it warrants stopping the vehicle. 00 Lamp Off 01 Lamp On 10 Reserved 11 Not available | 0 | 0 | 3 | 1 |  | {3: 'Not available', 2: 'Reserved', 1: 'Lamp On', 0: 'Lamp Off'}
5500 | ADAS_J1939.dbc | DM52 | ProtectLampStatus |  | This lamp is used to relay trouble code information that is reporting a problem with a vehicle system that is most probably not electronic subsystem related. For instance, engine coolant temperature is exceeding its prescribed temperature range. 00 ... | 0 | 0 | 3 | 1 |  | {3: 'Not available', 2: 'Reserved', 1: 'Lamp On', 0: 'Lamp Off'}
5501 | ADAS_J1939.dbc | DM52 | DTC5 |  | Diagnostic Trouble Code | 0 | 0 | 4294967295 | 1 |  | {}
5502 | ADAS_J1939.dbc | DM52 | DTC4 |  | Diagnostic Trouble Code | 0 | 0 | 4294967295 | 1 |  | {}
5503 | ADAS_J1939.dbc | DM52 | DTC3 |  | Diagnostic Trouble Code | 0 | 0 | 4294967295 | 1 |  | {}
5504 | ADAS_J1939.dbc | DM52 | DTC2 |  | Diagnostic Trouble Code | 0 | 0 | 4294967295 | 1 |  | {}
5505 | ADAS_J1939.dbc | DM52 | DTC1 |  | Diagnostic Trouble Code | 0 | 0 | 4294967295 | 1 |  | {}
5506 | ADAS_J1939.dbc | DM51 | FlashRedStopLamp |  | This parameter provides the capability to flash the RSL 00 - Slow Flash (1 Hz, 50 % duty cycle) 01 - Fast Flash (2 Hz or faster, 50% duty cycle) 10 - Reserved 11 - Unavailable / Do Not Flash | 0 | 0 | 3 | 1 |  | {3: 'Unavailable / Do Not Flash', 2: 'Reserved', 1: 'Fast Flash', 0: 'Slow Flash'}
5507 | ADAS_J1939.dbc | DM51 | FlashProtectLamp |  | This parameter provides the capability to flash the engine protect lamp 00 - Slow Flash (1 Hz, 50 % duty cycle) 01 - Fast Flash (2 Hz or faster, 50% duty cycle) 10 - Reserved 11 - Unavailable / Do Not Flash | 0 | 0 | 3 | 1 |  | {3: 'Unavailable / Do Not Flash', 2: 'Reserved', 1: 'Fast Flash', 0: 'Slow Flash'}
5508 | ADAS_J1939.dbc | DM51 | FlashMalfuncIndicatorLamp |  | This parameter provides the capability to flash the MIL 00 - Slow Flash (1 Hz, 50 % duty cycle) 01 - Fast Flash (2 Hz or faster, 50% duty cycle) 10 - Class C DTC 11 - Unavailable / Do Not Flash Note: State 10 is for WWH OBD discriminatory ... | 0 | 0 | 3 | 1 |  | {3: 'Unavailable / Do Not Flash', 2: 'Class C DTC ', 1: 'Fast Flash', 0: 'Slow Flash'}
5509 | ADAS_J1939.dbc | DM51 | FlashAmberWarningLamp |  | This parameter provides the capability to flash the AWL 00 - Slow Flash (1 Hz, 50 % duty cycle) 01 - Fast Flash (2 Hz or faster, 50% duty cycle) 10 - Reserved 11 - Unavailable / Do Not Flash | 0 | 0 | 3 | 1 |  | {3: 'Unavailable / Do Not Flash', 2: 'Reserved', 1: 'Fast Flash', 0: 'Slow Flash'}
5510 | ADAS_J1939.dbc | DM51 | MalfunctionIndicatorLampStatus |  | A lamp used to relay only emissions-related trouble code information. This lamp is only illuminated when there is an emission-related trouble code active. 00 Lamp Off 01 Lamp On 10 Short MIL for WWH OBD 11 Not available Note ... | 0 | 0 | 3 | 1 |  | {3: 'Not available', 2: 'Short MIL for WWH OBD', 1: 'Lamp On', 0: 'Lamp Off'}
5511 | ADAS_J1939.dbc | DM51 | AmberWarningLampStatus |  | This lamp is used to relay trouble code information that is reporting a problem with the vehicle system but the vehicle need not be immediately stopped. 00 Lamp Off 01 Lamp On 10 Reserved 11 Not available | 0 | 0 | 3 | 1 |  | {3: 'Not available', 2: 'Reserved', 1: 'Lamp On', 0: 'Lamp Off'}
5512 | ADAS_J1939.dbc | DM51 | RedStopLampState |  | This lamp is used to relay trouble code information that is of a severe enough condition that it warrants stopping the vehicle. 00 Lamp Off 01 Lamp On 10 Reserved 11 Not available | 0 | 0 | 3 | 1 |  | {3: 'Not available', 2: 'Reserved', 1: 'Lamp On', 0: 'Lamp Off'}
5513 | ADAS_J1939.dbc | DM51 | ProtectLampStatus |  | This lamp is used to relay trouble code information that is reporting a problem with a vehicle system that is most probably not electronic subsystem related. For instance, engine coolant temperature is exceeding its prescribed temperature range. 00 ... | 0 | 0 | 3 | 1 |  | {3: 'Not available', 2: 'Reserved', 1: 'Lamp On', 0: 'Lamp Off'}
5514 | ADAS_J1939.dbc | DM51 | DTC5 |  | Diagnostic Trouble Code | 0 | 0 | 4294967295 | 1 |  | {}
5515 | ADAS_J1939.dbc | DM51 | DTC4 |  | Diagnostic Trouble Code | 0 | 0 | 4294967295 | 1 |  | {}
5516 | ADAS_J1939.dbc | DM51 | DTC3 |  | Diagnostic Trouble Code | 0 | 0 | 4294967295 | 1 |  | {}
5517 | ADAS_J1939.dbc | DM51 | DTC2 |  | Diagnostic Trouble Code | 0 | 0 | 4294967295 | 1 |  | {}
5518 | ADAS_J1939.dbc | DM51 | DTC1 |  | Diagnostic Trouble Code | 0 | 0 | 4294967295 | 1 |  | {}
5519 | ADAS_J1939.dbc | DM50 | FlashRedStopLamp |  | This parameter provides the capability to flash the RSL 00 - Slow Flash (1 Hz, 50 % duty cycle) 01 - Fast Flash (2 Hz or faster, 50% duty cycle) 10 - Reserved 11 - Unavailable / Do Not Flash | 0 | 0 | 3 | 1 |  | {3: 'Unavailable / Do Not Flash', 2: 'Reserved', 1: 'Fast Flash', 0: 'Slow Flash'}
5520 | ADAS_J1939.dbc | DM50 | FlashProtectLamp |  | This parameter provides the capability to flash the engine protect lamp 00 - Slow Flash (1 Hz, 50 % duty cycle) 01 - Fast Flash (2 Hz or faster, 50% duty cycle) 10 - Reserved 11 - Unavailable / Do Not Flash | 0 | 0 | 3 | 1 |  | {3: 'Unavailable / Do Not Flash', 2: 'Reserved', 1: 'Fast Flash', 0: 'Slow Flash'}
5521 | ADAS_J1939.dbc | DM50 | FlashMalfuncIndicatorLamp |  | This parameter provides the capability to flash the MIL 00 - Slow Flash (1 Hz, 50 % duty cycle) 01 - Fast Flash (2 Hz or faster, 50% duty cycle) 10 - Class C DTC 11 - Unavailable / Do Not Flash Note: State 10 is for WWH OBD discriminatory ... | 0 | 0 | 3 | 1 |  | {3: 'Unavailable / Do Not Flash', 2: 'Class C DTC ', 1: 'Fast Flash', 0: 'Slow Flash'}
5522 | ADAS_J1939.dbc | DM50 | FlashAmberWarningLamp |  | This parameter provides the capability to flash the AWL 00 - Slow Flash (1 Hz, 50 % duty cycle) 01 - Fast Flash (2 Hz or faster, 50% duty cycle) 10 - Reserved 11 - Unavailable / Do Not Flash | 0 | 0 | 3 | 1 |  | {3: 'Unavailable / Do Not Flash', 2: 'Reserved', 1: 'Fast Flash', 0: 'Slow Flash'}
5523 | ADAS_J1939.dbc | DM50 | MalfunctionIndicatorLampStatus |  | A lamp used to relay only emissions-related trouble code information. This lamp is only illuminated when there is an emission-related trouble code active. 00 Lamp Off 01 Lamp On 10 Short MIL for WWH OBD 11 Not available Note ... | 0 | 0 | 3 | 1 |  | {3: 'Not available', 2: 'Short MIL for WWH OBD', 1: 'Lamp On', 0: 'Lamp Off'}
5524 | ADAS_J1939.dbc | DM50 | AmberWarningLampStatus |  | This lamp is used to relay trouble code information that is reporting a problem with the vehicle system but the vehicle need not be immediately stopped. 00 Lamp Off 01 Lamp On 10 Reserved 11 Not available | 0 | 0 | 3 | 1 |  | {3: 'Not available', 2: 'Reserved', 1: 'Lamp On', 0: 'Lamp Off'}
5525 | ADAS_J1939.dbc | DM50 | RedStopLampState |  | This lamp is used to relay trouble code information that is of a severe enough condition that it warrants stopping the vehicle. 00 Lamp Off 01 Lamp On 10 Reserved 11 Not available | 0 | 0 | 3 | 1 |  | {3: 'Not available', 2: 'Reserved', 1: 'Lamp On', 0: 'Lamp Off'}
5526 | ADAS_J1939.dbc | DM50 | ProtectLampStatus |  | This lamp is used to relay trouble code information that is reporting a problem with a vehicle system that is most probably not electronic subsystem related. For instance, engine coolant temperature is exceeding its prescribed temperature range. 00 ... | 0 | 0 | 3 | 1 |  | {3: 'Not available', 2: 'Reserved', 1: 'Lamp On', 0: 'Lamp Off'}
5527 | ADAS_J1939.dbc | DM50 | DTC5 |  | Diagnostic Trouble Code | 0 | 0 | 4294967295 | 1 |  | {}
5528 | ADAS_J1939.dbc | DM50 | DTC4 |  | Diagnostic Trouble Code | 0 | 0 | 4294967295 | 1 |  | {}
5529 | ADAS_J1939.dbc | DM50 | DTC3 |  | Diagnostic Trouble Code | 0 | 0 | 4294967295 | 1 |  | {}
5530 | ADAS_J1939.dbc | DM50 | DTC2 |  | Diagnostic Trouble Code | 0 | 0 | 4294967295 | 1 |  | {}
5531 | ADAS_J1939.dbc | DM50 | DTC1 |  | Diagnostic Trouble Code | 0 | 0 | 4294967295 | 1 |  | {}
5532 | ADAS_J1939.dbc | DM49 | FlashRedStopLamp |  | This parameter provides the capability to flash the RSL 00 - Slow Flash (1 Hz, 50 % duty cycle) 01 - Fast Flash (2 Hz or faster, 50% duty cycle) 10 - Reserved 11 - Unavailable / Do Not Flash | 0 | 0 | 3 | 1 |  | {3: 'Unavailable / Do Not Flash', 2: 'Reserved', 1: 'Fast Flash', 0: 'Slow Flash'}
5533 | ADAS_J1939.dbc | DM49 | FlashProtectLamp |  | This parameter provides the capability to flash the engine protect lamp 00 - Slow Flash (1 Hz, 50 % duty cycle) 01 - Fast Flash (2 Hz or faster, 50% duty cycle) 10 - Reserved 11 - Unavailable / Do Not Flash | 0 | 0 | 3 | 1 |  | {3: 'Unavailable / Do Not Flash', 2: 'Reserved', 1: 'Fast Flash', 0: 'Slow Flash'}
5534 | ADAS_J1939.dbc | DM49 | FlashMalfuncIndicatorLamp |  | This parameter provides the capability to flash the MIL 00 - Slow Flash (1 Hz, 50 % duty cycle) 01 - Fast Flash (2 Hz or faster, 50% duty cycle) 10 - Class C DTC 11 - Unavailable / Do Not Flash Note: State 10 is for WWH OBD discriminatory ... | 0 | 0 | 3 | 1 |  | {3: 'Unavailable / Do Not Flash', 2: 'Class C DTC ', 1: 'Fast Flash', 0: 'Slow Flash'}
5535 | ADAS_J1939.dbc | DM49 | FlashAmberWarningLamp |  | This parameter provides the capability to flash the AWL 00 - Slow Flash (1 Hz, 50 % duty cycle) 01 - Fast Flash (2 Hz or faster, 50% duty cycle) 10 - Reserved 11 - Unavailable / Do Not Flash | 0 | 0 | 3 | 1 |  | {3: 'Unavailable / Do Not Flash', 2: 'Reserved', 1: 'Fast Flash', 0: 'Slow Flash'}
5536 | ADAS_J1939.dbc | DM49 | MalfunctionIndicatorLampStatus |  | A lamp used to relay only emissions-related trouble code information. This lamp is only illuminated when there is an emission-related trouble code active. 00 Lamp Off 01 Lamp On 10 Short MIL for WWH OBD 11 Not available Note ... | 0 | 0 | 3 | 1 |  | {3: 'Not available', 2: 'Short MIL for WWH OBD', 1: 'Lamp On', 0: 'Lamp Off'}
5537 | ADAS_J1939.dbc | DM49 | AmberWarningLampStatus |  | This lamp is used to relay trouble code information that is reporting a problem with the vehicle system but the vehicle need not be immediately stopped. 00 Lamp Off 01 Lamp On 10 Reserved 11 Not available | 0 | 0 | 3 | 1 |  | {3: 'Not available', 2: 'Reserved', 1: 'Lamp On', 0: 'Lamp Off'}
5538 | ADAS_J1939.dbc | DM49 | RedStopLampState |  | This lamp is used to relay trouble code information that is of a severe enough condition that it warrants stopping the vehicle. 00 Lamp Off 01 Lamp On 10 Reserved 11 Not available | 0 | 0 | 3 | 1 |  | {3: 'Not available', 2: 'Reserved', 1: 'Lamp On', 0: 'Lamp Off'}
5539 | ADAS_J1939.dbc | DM49 | ProtectLampStatus |  | This lamp is used to relay trouble code information that is reporting a problem with a vehicle system that is most probably not electronic subsystem related. For instance, engine coolant temperature is exceeding its prescribed temperature range. 00 ... | 0 | 0 | 3 | 1 |  | {3: 'Not available', 2: 'Reserved', 1: 'Lamp On', 0: 'Lamp Off'}
5540 | ADAS_J1939.dbc | DM49 | DTC5 |  | Diagnostic Trouble Code | 0 | 0 | 4294967295 | 1 |  | {}
5541 | ADAS_J1939.dbc | DM49 | DTC4 |  | Diagnostic Trouble Code | 0 | 0 | 4294967295 | 1 |  | {}
5542 | ADAS_J1939.dbc | DM49 | DTC3 |  | Diagnostic Trouble Code | 0 | 0 | 4294967295 | 1 |  | {}
5543 | ADAS_J1939.dbc | DM49 | DTC2 |  | Diagnostic Trouble Code | 0 | 0 | 4294967295 | 1 |  | {}
5544 | ADAS_J1939.dbc | DM49 | DTC1 |  | Diagnostic Trouble Code | 0 | 0 | 4294967295 | 1 |  | {}
5545 | ADAS_J1939.dbc | DM48 | FlashRedStopLamp |  | This parameter provides the capability to flash the RSL 00 - Slow Flash (1 Hz, 50 % duty cycle) 01 - Fast Flash (2 Hz or faster, 50% duty cycle) 10 - Reserved 11 - Unavailable / Do Not Flash | 0 | 0 | 3 | 1 |  | {3: 'Unavailable / Do Not Flash', 2: 'Reserved', 1: 'Fast Flash', 0: 'Slow Flash'}
5546 | ADAS_J1939.dbc | DM48 | FlashProtectLamp |  | This parameter provides the capability to flash the engine protect lamp 00 - Slow Flash (1 Hz, 50 % duty cycle) 01 - Fast Flash (2 Hz or faster, 50% duty cycle) 10 - Reserved 11 - Unavailable / Do Not Flash | 0 | 0 | 3 | 1 |  | {3: 'Unavailable / Do Not Flash', 2: 'Reserved', 1: 'Fast Flash', 0: 'Slow Flash'}
5547 | ADAS_J1939.dbc | DM48 | FlashMalfuncIndicatorLamp |  | This parameter provides the capability to flash the MIL 00 - Slow Flash (1 Hz, 50 % duty cycle) 01 - Fast Flash (2 Hz or faster, 50% duty cycle) 10 - Class C DTC 11 - Unavailable / Do Not Flash Note: State 10 is for WWH OBD discriminatory ... | 0 | 0 | 3 | 1 |  | {3: 'Unavailable / Do Not Flash', 2: 'Class C DTC ', 1: 'Fast Flash', 0: 'Slow Flash'}
5548 | ADAS_J1939.dbc | DM48 | FlashAmberWarningLamp |  | This parameter provides the capability to flash the AWL 00 - Slow Flash (1 Hz, 50 % duty cycle) 01 - Fast Flash (2 Hz or faster, 50% duty cycle) 10 - Reserved 11 - Unavailable / Do Not Flash | 0 | 0 | 3 | 1 |  | {3: 'Unavailable / Do Not Flash', 2: 'Reserved', 1: 'Fast Flash', 0: 'Slow Flash'}
5549 | ADAS_J1939.dbc | DM48 | MalfunctionIndicatorLampStatus |  | A lamp used to relay only emissions-related trouble code information. This lamp is only illuminated when there is an emission-related trouble code active. 00 Lamp Off 01 Lamp On 10 Short MIL for WWH OBD 11 Not available Note ... | 0 | 0 | 3 | 1 |  | {3: 'Not available', 2: 'Short MIL for WWH OBD', 1: 'Lamp On', 0: 'Lamp Off'}
5550 | ADAS_J1939.dbc | DM48 | AmberWarningLampStatus |  | This lamp is used to relay trouble code information that is reporting a problem with the vehicle system but the vehicle need not be immediately stopped. 00 Lamp Off 01 Lamp On 10 Reserved 11 Not available | 0 | 0 | 3 | 1 |  | {3: 'Not available', 2: 'Reserved', 1: 'Lamp On', 0: 'Lamp Off'}
5551 | ADAS_J1939.dbc | DM48 | RedStopLampState |  | This lamp is used to relay trouble code information that is of a severe enough condition that it warrants stopping the vehicle. 00 Lamp Off 01 Lamp On 10 Reserved 11 Not available | 0 | 0 | 3 | 1 |  | {3: 'Not available', 2: 'Reserved', 1: 'Lamp On', 0: 'Lamp Off'}
5552 | ADAS_J1939.dbc | DM48 | ProtectLampStatus |  | This lamp is used to relay trouble code information that is reporting a problem with a vehicle system that is most probably not electronic subsystem related. For instance, engine coolant temperature is exceeding its prescribed temperature range. 00 ... | 0 | 0 | 3 | 1 |  | {3: 'Not available', 2: 'Reserved', 1: 'Lamp On', 0: 'Lamp Off'}
5553 | ADAS_J1939.dbc | DM48 | DTC5 |  | Diagnostic Trouble Code | 0 | 0 | 4294967295 | 1 |  | {}
5554 | ADAS_J1939.dbc | DM48 | DTC4 |  | Diagnostic Trouble Code | 0 | 0 | 4294967295 | 1 |  | {}
5555 | ADAS_J1939.dbc | DM48 | DTC3 |  | Diagnostic Trouble Code | 0 | 0 | 4294967295 | 1 |  | {}
5556 | ADAS_J1939.dbc | DM48 | DTC2 |  | Diagnostic Trouble Code | 0 | 0 | 4294967295 | 1 |  | {}
5557 | ADAS_J1939.dbc | DM48 | DTC1 |  | Diagnostic Trouble Code | 0 | 0 | 4294967295 | 1 |  | {}
5558 | ADAS_J1939.dbc | DM47 | FlashRedStopLamp |  | This parameter provides the capability to flash the RSL 00 - Slow Flash (1 Hz, 50 % duty cycle) 01 - Fast Flash (2 Hz or faster, 50% duty cycle) 10 - Reserved 11 - Unavailable / Do Not Flash | 0 | 0 | 3 | 1 |  | {3: 'Unavailable / Do Not Flash', 2: 'Reserved', 1: 'Fast Flash', 0: 'Slow Flash'}
5559 | ADAS_J1939.dbc | DM47 | FlashProtectLamp |  | This parameter provides the capability to flash the engine protect lamp 00 - Slow Flash (1 Hz, 50 % duty cycle) 01 - Fast Flash (2 Hz or faster, 50% duty cycle) 10 - Reserved 11 - Unavailable / Do Not Flash | 0 | 0 | 3 | 1 |  | {3: 'Unavailable / Do Not Flash', 2: 'Reserved', 1: 'Fast Flash', 0: 'Slow Flash'}
5560 | ADAS_J1939.dbc | DM47 | FlashMalfuncIndicatorLamp |  | This parameter provides the capability to flash the MIL 00 - Slow Flash (1 Hz, 50 % duty cycle) 01 - Fast Flash (2 Hz or faster, 50% duty cycle) 10 - Class C DTC 11 - Unavailable / Do Not Flash Note: State 10 is for WWH OBD discriminatory ... | 0 | 0 | 3 | 1 |  | {3: 'Unavailable / Do Not Flash', 2: 'Class C DTC ', 1: 'Fast Flash', 0: 'Slow Flash'}
5561 | ADAS_J1939.dbc | DM47 | FlashAmberWarningLamp |  | This parameter provides the capability to flash the AWL 00 - Slow Flash (1 Hz, 50 % duty cycle) 01 - Fast Flash (2 Hz or faster, 50% duty cycle) 10 - Reserved 11 - Unavailable / Do Not Flash | 0 | 0 | 3 | 1 |  | {3: 'Unavailable / Do Not Flash', 2: 'Reserved', 1: 'Fast Flash', 0: 'Slow Flash'}
5562 | ADAS_J1939.dbc | DM47 | MalfunctionIndicatorLampStatus |  | A lamp used to relay only emissions-related trouble code information. This lamp is only illuminated when there is an emission-related trouble code active. 00 Lamp Off 01 Lamp On 10 Short MIL for WWH OBD 11 Not available Note ... | 0 | 0 | 3 | 1 |  | {3: 'Not available', 2: 'Short MIL for WWH OBD', 1: 'Lamp On', 0: 'Lamp Off'}
5563 | ADAS_J1939.dbc | DM47 | AmberWarningLampStatus |  | This lamp is used to relay trouble code information that is reporting a problem with the vehicle system but the vehicle need not be immediately stopped. 00 Lamp Off 01 Lamp On 10 Reserved 11 Not available | 0 | 0 | 3 | 1 |  | {3: 'Not available', 2: 'Reserved', 1: 'Lamp On', 0: 'Lamp Off'}
5564 | ADAS_J1939.dbc | DM47 | RedStopLampState |  | This lamp is used to relay trouble code information that is of a severe enough condition that it warrants stopping the vehicle. 00 Lamp Off 01 Lamp On 10 Reserved 11 Not available | 0 | 0 | 3 | 1 |  | {3: 'Not available', 2: 'Reserved', 1: 'Lamp On', 0: 'Lamp Off'}
5565 | ADAS_J1939.dbc | DM47 | ProtectLampStatus |  | This lamp is used to relay trouble code information that is reporting a problem with a vehicle system that is most probably not electronic subsystem related. For instance, engine coolant temperature is exceeding its prescribed temperature range. 00 ... | 0 | 0 | 3 | 1 |  | {3: 'Not available', 2: 'Reserved', 1: 'Lamp On', 0: 'Lamp Off'}
5566 | ADAS_J1939.dbc | DM47 | DTC5 |  | Diagnostic Trouble Code | 0 | 0 | 4294967295 | 1 |  | {}
5567 | ADAS_J1939.dbc | DM47 | DTC4 |  | Diagnostic Trouble Code | 0 | 0 | 4294967295 | 1 |  | {}
5568 | ADAS_J1939.dbc | DM47 | DTC3 |  | Diagnostic Trouble Code | 0 | 0 | 4294967295 | 1 |  | {}
5569 | ADAS_J1939.dbc | DM47 | DTC2 |  | Diagnostic Trouble Code | 0 | 0 | 4294967295 | 1 |  | {}
5570 | ADAS_J1939.dbc | DM47 | DTC1 |  | Diagnostic Trouble Code | 0 | 0 | 4294967295 | 1 |  | {}
5571 | ADAS_J1939.dbc | DM46 | FlashRedStopLamp |  | This parameter provides the capability to flash the RSL 00 - Slow Flash (1 Hz, 50 % duty cycle) 01 - Fast Flash (2 Hz or faster, 50% duty cycle) 10 - Reserved 11 - Unavailable / Do Not Flash | 0 | 0 | 3 | 1 |  | {3: 'Unavailable / Do Not Flash', 2: 'Reserved', 1: 'Fast Flash', 0: 'Slow Flash'}
5572 | ADAS_J1939.dbc | DM46 | FlashProtectLamp |  | This parameter provides the capability to flash the engine protect lamp 00 - Slow Flash (1 Hz, 50 % duty cycle) 01 - Fast Flash (2 Hz or faster, 50% duty cycle) 10 - Reserved 11 - Unavailable / Do Not Flash | 0 | 0 | 3 | 1 |  | {3: 'Unavailable / Do Not Flash', 2: 'Reserved', 1: 'Fast Flash', 0: 'Slow Flash'}
5573 | ADAS_J1939.dbc | DM46 | FlashMalfuncIndicatorLamp |  | This parameter provides the capability to flash the MIL 00 - Slow Flash (1 Hz, 50 % duty cycle) 01 - Fast Flash (2 Hz or faster, 50% duty cycle) 10 - Class C DTC 11 - Unavailable / Do Not Flash Note: State 10 is for WWH OBD discriminatory ... | 0 | 0 | 3 | 1 |  | {3: 'Unavailable / Do Not Flash', 2: 'Class C DTC ', 1: 'Fast Flash', 0: 'Slow Flash'}
5574 | ADAS_J1939.dbc | DM46 | FlashAmberWarningLamp |  | This parameter provides the capability to flash the AWL 00 - Slow Flash (1 Hz, 50 % duty cycle) 01 - Fast Flash (2 Hz or faster, 50% duty cycle) 10 - Reserved 11 - Unavailable / Do Not Flash | 0 | 0 | 3 | 1 |  | {3: 'Unavailable / Do Not Flash', 2: 'Reserved', 1: 'Fast Flash', 0: 'Slow Flash'}
5575 | ADAS_J1939.dbc | DM46 | MalfunctionIndicatorLampStatus |  | A lamp used to relay only emissions-related trouble code information. This lamp is only illuminated when there is an emission-related trouble code active. 00 Lamp Off 01 Lamp On 10 Short MIL for WWH OBD 11 Not available Note ... | 0 | 0 | 3 | 1 |  | {3: 'Not available', 2: 'Short MIL for WWH OBD', 1: 'Lamp On', 0: 'Lamp Off'}
5576 | ADAS_J1939.dbc | DM46 | AmberWarningLampStatus |  | This lamp is used to relay trouble code information that is reporting a problem with the vehicle system but the vehicle need not be immediately stopped. 00 Lamp Off 01 Lamp On 10 Reserved 11 Not available | 0 | 0 | 3 | 1 |  | {3: 'Not available', 2: 'Reserved', 1: 'Lamp On', 0: 'Lamp Off'}
5577 | ADAS_J1939.dbc | DM46 | RedStopLampState |  | This lamp is used to relay trouble code information that is of a severe enough condition that it warrants stopping the vehicle. 00 Lamp Off 01 Lamp On 10 Reserved 11 Not available | 0 | 0 | 3 | 1 |  | {3: 'Not available', 2: 'Reserved', 1: 'Lamp On', 0: 'Lamp Off'}
5578 | ADAS_J1939.dbc | DM46 | ProtectLampStatus |  | This lamp is used to relay trouble code information that is reporting a problem with a vehicle system that is most probably not electronic subsystem related. For instance, engine coolant temperature is exceeding its prescribed temperature range. 00 ... | 0 | 0 | 3 | 1 |  | {3: 'Not available', 2: 'Reserved', 1: 'Lamp On', 0: 'Lamp Off'}
5579 | ADAS_J1939.dbc | DM46 | DTC5 |  | Diagnostic Trouble Code | 0 | 0 | 4294967295 | 1 |  | {}
5580 | ADAS_J1939.dbc | DM46 | DTC4 |  | Diagnostic Trouble Code | 0 | 0 | 4294967295 | 1 |  | {}
5581 | ADAS_J1939.dbc | DM46 | DTC3 |  | Diagnostic Trouble Code | 0 | 0 | 4294967295 | 1 |  | {}
5582 | ADAS_J1939.dbc | DM46 | DTC2 |  | Diagnostic Trouble Code | 0 | 0 | 4294967295 | 1 |  | {}
5583 | ADAS_J1939.dbc | DM46 | DTC1 |  | Diagnostic Trouble Code | 0 | 0 | 4294967295 | 1 |  | {}
5584 | ADAS_J1939.dbc | DM45 | FlashRedStopLamp |  | This parameter provides the capability to flash the RSL 00 - Slow Flash (1 Hz, 50 % duty cycle) 01 - Fast Flash (2 Hz or faster, 50% duty cycle) 10 - Reserved 11 - Unavailable / Do Not Flash | 0 | 0 | 3 | 1 |  | {3: 'Unavailable / Do Not Flash', 2: 'Reserved', 1: 'Fast Flash', 0: 'Slow Flash'}
5585 | ADAS_J1939.dbc | DM45 | FlashProtectLamp |  | This parameter provides the capability to flash the engine protect lamp 00 - Slow Flash (1 Hz, 50 % duty cycle) 01 - Fast Flash (2 Hz or faster, 50% duty cycle) 10 - Reserved 11 - Unavailable / Do Not Flash | 0 | 0 | 3 | 1 |  | {3: 'Unavailable / Do Not Flash', 2: 'Reserved', 1: 'Fast Flash', 0: 'Slow Flash'}
5586 | ADAS_J1939.dbc | DM45 | FlashMalfuncIndicatorLamp |  | This parameter provides the capability to flash the MIL 00 - Slow Flash (1 Hz, 50 % duty cycle) 01 - Fast Flash (2 Hz or faster, 50% duty cycle) 10 - Class C DTC 11 - Unavailable / Do Not Flash Note: State 10 is for WWH OBD discriminatory ... | 0 | 0 | 3 | 1 |  | {3: 'Unavailable / Do Not Flash', 2: 'Class C DTC ', 1: 'Fast Flash', 0: 'Slow Flash'}
5587 | ADAS_J1939.dbc | DM45 | FlashAmberWarningLamp |  | This parameter provides the capability to flash the AWL 00 - Slow Flash (1 Hz, 50 % duty cycle) 01 - Fast Flash (2 Hz or faster, 50% duty cycle) 10 - Reserved 11 - Unavailable / Do Not Flash | 0 | 0 | 3 | 1 |  | {3: 'Unavailable / Do Not Flash', 2: 'Reserved', 1: 'Fast Flash', 0: 'Slow Flash'}
5588 | ADAS_J1939.dbc | DM45 | MalfunctionIndicatorLampStatus |  | A lamp used to relay only emissions-related trouble code information. This lamp is only illuminated when there is an emission-related trouble code active. 00 Lamp Off 01 Lamp On 10 Short MIL for WWH OBD 11 Not available Note ... | 0 | 0 | 3 | 1 |  | {3: 'Not available', 2: 'Short MIL for WWH OBD', 1: 'Lamp On', 0: 'Lamp Off'}
5589 | ADAS_J1939.dbc | DM45 | AmberWarningLampStatus |  | This lamp is used to relay trouble code information that is reporting a problem with the vehicle system but the vehicle need not be immediately stopped. 00 Lamp Off 01 Lamp On 10 Reserved 11 Not available | 0 | 0 | 3 | 1 |  | {3: 'Not available', 2: 'Reserved', 1: 'Lamp On', 0: 'Lamp Off'}
5590 | ADAS_J1939.dbc | DM45 | RedStopLampState |  | This lamp is used to relay trouble code information that is of a severe enough condition that it warrants stopping the vehicle. 00 Lamp Off 01 Lamp On 10 Reserved 11 Not available | 0 | 0 | 3 | 1 |  | {3: 'Not available', 2: 'Reserved', 1: 'Lamp On', 0: 'Lamp Off'}
5591 | ADAS_J1939.dbc | DM45 | ProtectLampStatus |  | This lamp is used to relay trouble code information that is reporting a problem with a vehicle system that is most probably not electronic subsystem related. For instance, engine coolant temperature is exceeding its prescribed temperature range. 00 ... | 0 | 0 | 3 | 1 |  | {3: 'Not available', 2: 'Reserved', 1: 'Lamp On', 0: 'Lamp Off'}
5592 | ADAS_J1939.dbc | DM45 | DTC5 |  | Diagnostic Trouble Code | 0 | 0 | 4294967295 | 1 |  | {}
5593 | ADAS_J1939.dbc | DM45 | DTC4 |  | Diagnostic Trouble Code | 0 | 0 | 4294967295 | 1 |  | {}
5594 | ADAS_J1939.dbc | DM45 | DTC3 |  | Diagnostic Trouble Code | 0 | 0 | 4294967295 | 1 |  | {}
5595 | ADAS_J1939.dbc | DM45 | DTC2 |  | Diagnostic Trouble Code | 0 | 0 | 4294967295 | 1 |  | {}
5596 | ADAS_J1939.dbc | DM45 | DTC1 |  | Diagnostic Trouble Code | 0 | 0 | 4294967295 | 1 |  | {}
5597 | ADAS_J1939.dbc | DM44 | FlashRedStopLamp |  | This parameter provides the capability to flash the RSL 00 - Slow Flash (1 Hz, 50 % duty cycle) 01 - Fast Flash (2 Hz or faster, 50% duty cycle) 10 - Reserved 11 - Unavailable / Do Not Flash | 0 | 0 | 3 | 1 |  | {3: 'Unavailable / Do Not Flash', 2: 'Reserved', 1: 'Fast Flash', 0: 'Slow Flash'}
5598 | ADAS_J1939.dbc | DM44 | FlashProtectLamp |  | This parameter provides the capability to flash the engine protect lamp 00 - Slow Flash (1 Hz, 50 % duty cycle) 01 - Fast Flash (2 Hz or faster, 50% duty cycle) 10 - Reserved 11 - Unavailable / Do Not Flash | 0 | 0 | 3 | 1 |  | {3: 'Unavailable / Do Not Flash', 2: 'Reserved', 1: 'Fast Flash', 0: 'Slow Flash'}
5599 | ADAS_J1939.dbc | DM44 | FlashMalfuncIndicatorLamp |  | This parameter provides the capability to flash the MIL 00 - Slow Flash (1 Hz, 50 % duty cycle) 01 - Fast Flash (2 Hz or faster, 50% duty cycle) 10 - Class C DTC 11 - Unavailable / Do Not Flash Note: State 10 is for WWH OBD discriminatory ... | 0 | 0 | 3 | 1 |  | {3: 'Unavailable / Do Not Flash', 2: 'Class C DTC ', 1: 'Fast Flash', 0: 'Slow Flash'}
5600 | ADAS_J1939.dbc | DM44 | FlashAmberWarningLamp |  | This parameter provides the capability to flash the AWL 00 - Slow Flash (1 Hz, 50 % duty cycle) 01 - Fast Flash (2 Hz or faster, 50% duty cycle) 10 - Reserved 11 - Unavailable / Do Not Flash | 0 | 0 | 3 | 1 |  | {3: 'Unavailable / Do Not Flash', 2: 'Reserved', 1: 'Fast Flash', 0: 'Slow Flash'}
5601 | ADAS_J1939.dbc | DM44 | MalfunctionIndicatorLampStatus |  | A lamp used to relay only emissions-related trouble code information. This lamp is only illuminated when there is an emission-related trouble code active. 00 Lamp Off 01 Lamp On 10 Short MIL for WWH OBD 11 Not available Note ... | 0 | 0 | 3 | 1 |  | {3: 'Not available', 2: 'Short MIL for WWH OBD', 1: 'Lamp On', 0: 'Lamp Off'}
5602 | ADAS_J1939.dbc | DM44 | AmberWarningLampStatus |  | This lamp is used to relay trouble code information that is reporting a problem with the vehicle system but the vehicle need not be immediately stopped. 00 Lamp Off 01 Lamp On 10 Reserved 11 Not available | 0 | 0 | 3 | 1 |  | {3: 'Not available', 2: 'Reserved', 1: 'Lamp On', 0: 'Lamp Off'}
5603 | ADAS_J1939.dbc | DM44 | RedStopLampState |  | This lamp is used to relay trouble code information that is of a severe enough condition that it warrants stopping the vehicle. 00 Lamp Off 01 Lamp On 10 Reserved 11 Not available | 0 | 0 | 3 | 1 |  | {3: 'Not available', 2: 'Reserved', 1: 'Lamp On', 0: 'Lamp Off'}
5604 | ADAS_J1939.dbc | DM44 | ProtectLampStatus |  | This lamp is used to relay trouble code information that is reporting a problem with a vehicle system that is most probably not electronic subsystem related. For instance, engine coolant temperature is exceeding its prescribed temperature range. 00 ... | 0 | 0 | 3 | 1 |  | {3: 'Not available', 2: 'Reserved', 1: 'Lamp On', 0: 'Lamp Off'}
5605 | ADAS_J1939.dbc | DM44 | DTC5 |  | Diagnostic Trouble Code | 0 | 0 | 4294967295 | 1 |  | {}
5606 | ADAS_J1939.dbc | DM44 | DTC4 |  | Diagnostic Trouble Code | 0 | 0 | 4294967295 | 1 |  | {}
5607 | ADAS_J1939.dbc | DM44 | DTC3 |  | Diagnostic Trouble Code | 0 | 0 | 4294967295 | 1 |  | {}
5608 | ADAS_J1939.dbc | DM44 | DTC2 |  | Diagnostic Trouble Code | 0 | 0 | 4294967295 | 1 |  | {}
5609 | ADAS_J1939.dbc | DM44 | DTC1 |  | Diagnostic Trouble Code | 0 | 0 | 4294967295 | 1 |  | {}
5610 | ADAS_J1939.dbc | DM43 | FlashRedStopLamp |  | This parameter provides the capability to flash the RSL 00 - Slow Flash (1 Hz, 50 % duty cycle) 01 - Fast Flash (2 Hz or faster, 50% duty cycle) 10 - Reserved 11 - Unavailable / Do Not Flash | 0 | 0 | 3 | 1 |  | {3: 'Unavailable / Do Not Flash', 2: 'Reserved', 1: 'Fast Flash', 0: 'Slow Flash'}
5611 | ADAS_J1939.dbc | DM43 | FlashProtectLamp |  | This parameter provides the capability to flash the engine protect lamp 00 - Slow Flash (1 Hz, 50 % duty cycle) 01 - Fast Flash (2 Hz or faster, 50% duty cycle) 10 - Reserved 11 - Unavailable / Do Not Flash | 0 | 0 | 3 | 1 |  | {3: 'Unavailable / Do Not Flash', 2: 'Reserved', 1: 'Fast Flash', 0: 'Slow Flash'}
5612 | ADAS_J1939.dbc | DM43 | FlashMalfuncIndicatorLamp |  | This parameter provides the capability to flash the MIL 00 - Slow Flash (1 Hz, 50 % duty cycle) 01 - Fast Flash (2 Hz or faster, 50% duty cycle) 10 - Class C DTC 11 - Unavailable / Do Not Flash Note: State 10 is for WWH OBD discriminatory ... | 0 | 0 | 3 | 1 |  | {3: 'Unavailable / Do Not Flash', 2: 'Class C DTC ', 1: 'Fast Flash', 0: 'Slow Flash'}
5613 | ADAS_J1939.dbc | DM43 | FlashAmberWarningLamp |  | This parameter provides the capability to flash the AWL 00 - Slow Flash (1 Hz, 50 % duty cycle) 01 - Fast Flash (2 Hz or faster, 50% duty cycle) 10 - Reserved 11 - Unavailable / Do Not Flash | 0 | 0 | 3 | 1 |  | {3: 'Unavailable / Do Not Flash', 2: 'Reserved', 1: 'Fast Flash', 0: 'Slow Flash'}
5614 | ADAS_J1939.dbc | DM43 | MalfunctionIndicatorLampStatus |  | A lamp used to relay only emissions-related trouble code information. This lamp is only illuminated when there is an emission-related trouble code active. 00 Lamp Off 01 Lamp On 10 Short MIL for WWH OBD 11 Not available Note ... | 0 | 0 | 3 | 1 |  | {3: 'Not available', 2: 'Short MIL for WWH OBD', 1: 'Lamp On', 0: 'Lamp Off'}
5615 | ADAS_J1939.dbc | DM43 | AmberWarningLampStatus |  | This lamp is used to relay trouble code information that is reporting a problem with the vehicle system but the vehicle need not be immediately stopped. 00 Lamp Off 01 Lamp On 10 Reserved 11 Not available | 0 | 0 | 3 | 1 |  | {3: 'Not available', 2: 'Reserved', 1: 'Lamp On', 0: 'Lamp Off'}
5616 | ADAS_J1939.dbc | DM43 | RedStopLampState |  | This lamp is used to relay trouble code information that is of a severe enough condition that it warrants stopping the vehicle. 00 Lamp Off 01 Lamp On 10 Reserved 11 Not available | 0 | 0 | 3 | 1 |  | {3: 'Not available', 2: 'Reserved', 1: 'Lamp On', 0: 'Lamp Off'}
5617 | ADAS_J1939.dbc | DM43 | ProtectLampStatus |  | This lamp is used to relay trouble code information that is reporting a problem with a vehicle system that is most probably not electronic subsystem related. For instance, engine coolant temperature is exceeding its prescribed temperature range. 00 ... | 0 | 0 | 3 | 1 |  | {3: 'Not available', 2: 'Reserved', 1: 'Lamp On', 0: 'Lamp Off'}
5618 | ADAS_J1939.dbc | DM43 | DTC5 |  | Diagnostic Trouble Code | 0 | 0 | 4294967295 | 1 |  | {}
5619 | ADAS_J1939.dbc | DM43 | DTC4 |  | Diagnostic Trouble Code | 0 | 0 | 4294967295 | 1 |  | {}
5620 | ADAS_J1939.dbc | DM43 | DTC3 |  | Diagnostic Trouble Code | 0 | 0 | 4294967295 | 1 |  | {}
5621 | ADAS_J1939.dbc | DM43 | DTC2 |  | Diagnostic Trouble Code | 0 | 0 | 4294967295 | 1 |  | {}
5622 | ADAS_J1939.dbc | DM43 | DTC1 |  | Diagnostic Trouble Code | 0 | 0 | 4294967295 | 1 |  | {}
5623 | ADAS_J1939.dbc | DM42 | FlashRedStopLamp |  | This parameter provides the capability to flash the RSL 00 - Slow Flash (1 Hz, 50 % duty cycle) 01 - Fast Flash (2 Hz or faster, 50% duty cycle) 10 - Reserved 11 - Unavailable / Do Not Flash | 0 | 0 | 3 | 1 |  | {3: 'Unavailable / Do Not Flash', 2: 'Reserved', 1: 'Fast Flash', 0: 'Slow Flash'}
5624 | ADAS_J1939.dbc | DM42 | FlashProtectLamp |  | This parameter provides the capability to flash the engine protect lamp 00 - Slow Flash (1 Hz, 50 % duty cycle) 01 - Fast Flash (2 Hz or faster, 50% duty cycle) 10 - Reserved 11 - Unavailable / Do Not Flash | 0 | 0 | 3 | 1 |  | {3: 'Unavailable / Do Not Flash', 2: 'Reserved', 1: 'Fast Flash', 0: 'Slow Flash'}
5625 | ADAS_J1939.dbc | DM42 | FlashMalfuncIndicatorLamp |  | This parameter provides the capability to flash the MIL 00 - Slow Flash (1 Hz, 50 % duty cycle) 01 - Fast Flash (2 Hz or faster, 50% duty cycle) 10 - Class C DTC 11 - Unavailable / Do Not Flash Note: State 10 is for WWH OBD discriminatory ... | 0 | 0 | 3 | 1 |  | {3: 'Unavailable / Do Not Flash', 2: 'Class C DTC ', 1: 'Fast Flash', 0: 'Slow Flash'}
5626 | ADAS_J1939.dbc | DM42 | FlashAmberWarningLamp |  | This parameter provides the capability to flash the AWL 00 - Slow Flash (1 Hz, 50 % duty cycle) 01 - Fast Flash (2 Hz or faster, 50% duty cycle) 10 - Reserved 11 - Unavailable / Do Not Flash | 0 | 0 | 3 | 1 |  | {3: 'Unavailable / Do Not Flash', 2: 'Reserved', 1: 'Fast Flash', 0: 'Slow Flash'}
5627 | ADAS_J1939.dbc | DM42 | MalfunctionIndicatorLampStatus |  | A lamp used to relay only emissions-related trouble code information. This lamp is only illuminated when there is an emission-related trouble code active. 00 Lamp Off 01 Lamp On 10 Short MIL for WWH OBD 11 Not available Note ... | 0 | 0 | 3 | 1 |  | {3: 'Not available', 2: 'Short MIL for WWH OBD', 1: 'Lamp On', 0: 'Lamp Off'}
5628 | ADAS_J1939.dbc | DM42 | AmberWarningLampStatus |  | This lamp is used to relay trouble code information that is reporting a problem with the vehicle system but the vehicle need not be immediately stopped. 00 Lamp Off 01 Lamp On 10 Reserved 11 Not available | 0 | 0 | 3 | 1 |  | {3: 'Not available', 2: 'Reserved', 1: 'Lamp On', 0: 'Lamp Off'}
5629 | ADAS_J1939.dbc | DM42 | RedStopLampState |  | This lamp is used to relay trouble code information that is of a severe enough condition that it warrants stopping the vehicle. 00 Lamp Off 01 Lamp On 10 Reserved 11 Not available | 0 | 0 | 3 | 1 |  | {3: 'Not available', 2: 'Reserved', 1: 'Lamp On', 0: 'Lamp Off'}
5630 | ADAS_J1939.dbc | DM42 | ProtectLampStatus |  | This lamp is used to relay trouble code information that is reporting a problem with a vehicle system that is most probably not electronic subsystem related. For instance, engine coolant temperature is exceeding its prescribed temperature range. 00 ... | 0 | 0 | 3 | 1 |  | {3: 'Not available', 2: 'Reserved', 1: 'Lamp On', 0: 'Lamp Off'}
5631 | ADAS_J1939.dbc | DM42 | DTC5 |  | Diagnostic Trouble Code | 0 | 0 | 4294967295 | 1 |  | {}
5632 | ADAS_J1939.dbc | DM42 | DTC4 |  | Diagnostic Trouble Code | 0 | 0 | 4294967295 | 1 |  | {}
5633 | ADAS_J1939.dbc | DM42 | DTC3 |  | Diagnostic Trouble Code | 0 | 0 | 4294967295 | 1 |  | {}
5634 | ADAS_J1939.dbc | DM42 | DTC2 |  | Diagnostic Trouble Code | 0 | 0 | 4294967295 | 1 |  | {}
5635 | ADAS_J1939.dbc | DM42 | DTC1 |  | Diagnostic Trouble Code | 0 | 0 | 4294967295 | 1 |  | {}
5636 | ADAS_J1939.dbc | DM41 | FlashRedStopLamp |  | This parameter provides the capability to flash the RSL 00 - Slow Flash (1 Hz, 50 % duty cycle) 01 - Fast Flash (2 Hz or faster, 50% duty cycle) 10 - Reserved 11 - Unavailable / Do Not Flash | 0 | 0 | 3 | 1 |  | {3: 'Unavailable / Do Not Flash', 2: 'Reserved', 1: 'Fast Flash', 0: 'Slow Flash'}
5637 | ADAS_J1939.dbc | DM41 | FlashProtectLamp |  | This parameter provides the capability to flash the engine protect lamp 00 - Slow Flash (1 Hz, 50 % duty cycle) 01 - Fast Flash (2 Hz or faster, 50% duty cycle) 10 - Reserved 11 - Unavailable / Do Not Flash | 0 | 0 | 3 | 1 |  | {3: 'Unavailable / Do Not Flash', 2: 'Reserved', 1: 'Fast Flash', 0: 'Slow Flash'}
5638 | ADAS_J1939.dbc | DM41 | FlashMalfuncIndicatorLamp |  | This parameter provides the capability to flash the MIL 00 - Slow Flash (1 Hz, 50 % duty cycle) 01 - Fast Flash (2 Hz or faster, 50% duty cycle) 10 - Class C DTC 11 - Unavailable / Do Not Flash Note: State 10 is for WWH OBD discriminatory ... | 0 | 0 | 3 | 1 |  | {3: 'Unavailable / Do Not Flash', 2: 'Class C DTC ', 1: 'Fast Flash', 0: 'Slow Flash'}
5639 | ADAS_J1939.dbc | DM41 | FlashAmberWarningLamp |  | This parameter provides the capability to flash the AWL 00 - Slow Flash (1 Hz, 50 % duty cycle) 01 - Fast Flash (2 Hz or faster, 50% duty cycle) 10 - Reserved 11 - Unavailable / Do Not Flash | 0 | 0 | 3 | 1 |  | {3: 'Unavailable / Do Not Flash', 2: 'Reserved', 1: 'Fast Flash', 0: 'Slow Flash'}
5640 | ADAS_J1939.dbc | DM41 | MalfunctionIndicatorLampStatus |  | A lamp used to relay only emissions-related trouble code information. This lamp is only illuminated when there is an emission-related trouble code active. 00 Lamp Off 01 Lamp On 10 Short MIL for WWH OBD 11 Not available Note ... | 0 | 0 | 3 | 1 |  | {3: 'Not available', 2: 'Short MIL for WWH OBD', 1: 'Lamp On', 0: 'Lamp Off'}
5641 | ADAS_J1939.dbc | DM41 | AmberWarningLampStatus |  | This lamp is used to relay trouble code information that is reporting a problem with the vehicle system but the vehicle need not be immediately stopped. 00 Lamp Off 01 Lamp On 10 Reserved 11 Not available | 0 | 0 | 3 | 1 |  | {3: 'Not available', 2: 'Reserved', 1: 'Lamp On', 0: 'Lamp Off'}
5642 | ADAS_J1939.dbc | DM41 | RedStopLampState |  | This lamp is used to relay trouble code information that is of a severe enough condition that it warrants stopping the vehicle. 00 Lamp Off 01 Lamp On 10 Reserved 11 Not available | 0 | 0 | 3 | 1 |  | {3: 'Not available', 2: 'Reserved', 1: 'Lamp On', 0: 'Lamp Off'}
5643 | ADAS_J1939.dbc | DM41 | ProtectLampStatus |  | This lamp is used to relay trouble code information that is reporting a problem with a vehicle system that is most probably not electronic subsystem related. For instance, engine coolant temperature is exceeding its prescribed temperature range. 00 ... | 0 | 0 | 3 | 1 |  | {3: 'Not available', 2: 'Reserved', 1: 'Lamp On', 0: 'Lamp Off'}
5644 | ADAS_J1939.dbc | DM41 | DTC5 |  | Diagnostic Trouble Code | 0 | 0 | 4294967295 | 1 |  | {}
5645 | ADAS_J1939.dbc | DM41 | DTC4 |  | Diagnostic Trouble Code | 0 | 0 | 4294967295 | 1 |  | {}
5646 | ADAS_J1939.dbc | DM41 | DTC3 |  | Diagnostic Trouble Code | 0 | 0 | 4294967295 | 1 |  | {}
5647 | ADAS_J1939.dbc | DM41 | DTC2 |  | Diagnostic Trouble Code | 0 | 0 | 4294967295 | 1 |  | {}
5648 | ADAS_J1939.dbc | DM41 | DTC1 |  | Diagnostic Trouble Code | 0 | 0 | 4294967295 | 1 |  | {}
5649 | ADAS_J1939.dbc | DM35 | FlashRedStopLamp |  | This parameter provides the capability to flash the RSL 00 - Slow Flash (1 Hz, 50 % duty cycle) 01 - Fast Flash (2 Hz or faster, 50% duty cycle) 10 - Reserved 11 - Unavailable / Do Not Flash | 0 | 0 | 3 | 1 |  | {3: 'Unavailable / Do Not Flash', 2: 'Reserved', 1: 'Fast Flash', 0: 'Slow Flash'}
5650 | ADAS_J1939.dbc | DM35 | FlashProtectLamp |  | This parameter provides the capability to flash the engine protect lamp 00 - Slow Flash (1 Hz, 50 % duty cycle) 01 - Fast Flash (2 Hz or faster, 50% duty cycle) 10 - Reserved 11 - Unavailable / Do Not Flash | 0 | 0 | 3 | 1 |  | {3: 'Unavailable / Do Not Flash', 2: 'Reserved', 1: 'Fast Flash', 0: 'Slow Flash'}
5651 | ADAS_J1939.dbc | DM35 | FlashMalfuncIndicatorLamp |  | This parameter provides the capability to flash the MIL 00 - Slow Flash (1 Hz, 50 % duty cycle) 01 - Fast Flash (2 Hz or faster, 50% duty cycle) 10 - Class C DTC 11 - Unavailable / Do Not Flash Note: State 10 is for WWH OBD discriminatory ... | 0 | 0 | 3 | 1 |  | {3: 'Unavailable / Do Not Flash', 2: 'Class C DTC ', 1: 'Fast Flash', 0: 'Slow Flash'}
5652 | ADAS_J1939.dbc | DM35 | FlashAmberWarningLamp |  | This parameter provides the capability to flash the AWL 00 - Slow Flash (1 Hz, 50 % duty cycle) 01 - Fast Flash (2 Hz or faster, 50% duty cycle) 10 - Reserved 11 - Unavailable / Do Not Flash | 0 | 0 | 3 | 1 |  | {3: 'Unavailable / Do Not Flash', 2: 'Reserved', 1: 'Fast Flash', 0: 'Slow Flash'}
5653 | ADAS_J1939.dbc | DM35 | MalfunctionIndicatorLampStatus |  | A lamp used to relay only emissions-related trouble code information. This lamp is only illuminated when there is an emission-related trouble code active. 00 Lamp Off 01 Lamp On 10 Short MIL for WWH OBD 11 Not available Note ... | 0 | 0 | 3 | 1 |  | {3: 'Not available', 2: 'Short MIL for WWH OBD', 1: 'Lamp On', 0: 'Lamp Off'}
5654 | ADAS_J1939.dbc | DM35 | AmberWarningLampStatus |  | This lamp is used to relay trouble code information that is reporting a problem with the vehicle system but the vehicle need not be immediately stopped. 00 Lamp Off 01 Lamp On 10 Reserved 11 Not available | 0 | 0 | 3 | 1 |  | {3: 'Not available', 2: 'Reserved', 1: 'Lamp On', 0: 'Lamp Off'}
5655 | ADAS_J1939.dbc | DM35 | RedStopLampState |  | This lamp is used to relay trouble code information that is of a severe enough condition that it warrants stopping the vehicle. 00 Lamp Off 01 Lamp On 10 Reserved 11 Not available | 0 | 0 | 3 | 1 |  | {3: 'Not available', 2: 'Reserved', 1: 'Lamp On', 0: 'Lamp Off'}
5656 | ADAS_J1939.dbc | DM35 | ProtectLampStatus |  | This lamp is used to relay trouble code information that is reporting a problem with a vehicle system that is most probably not electronic subsystem related. For instance, engine coolant temperature is exceeding its prescribed temperature range. 00 ... | 0 | 0 | 3 | 1 |  | {3: 'Not available', 2: 'Reserved', 1: 'Lamp On', 0: 'Lamp Off'}
5657 | ADAS_J1939.dbc | DM35 | DTC5 |  | Diagnostic Trouble Code | 0 | 0 | 4294967295 | 1 |  | {}
5658 | ADAS_J1939.dbc | DM35 | DTC4 |  | Diagnostic Trouble Code | 0 | 0 | 4294967295 | 1 |  | {}
5659 | ADAS_J1939.dbc | DM35 | DTC3 |  | Diagnostic Trouble Code | 0 | 0 | 4294967295 | 1 |  | {}
5660 | ADAS_J1939.dbc | DM35 | DTC2 |  | Diagnostic Trouble Code | 0 | 0 | 4294967295 | 1 |  | {}
5661 | ADAS_J1939.dbc | DM35 | DTC1 |  | Diagnostic Trouble Code | 0 | 0 | 4294967295 | 1 |  | {}
5662 | ADAS_J1939.dbc | ZNVW | ZeroNetVehicleWeightChange |  | Zero Net Vehicle Weight Change command. A controller receiving this command will record the current Gross Combination Weight as the new Zero, and future requests for Net Vehicle Weight Change will be answered with the difference between the (then) ... | 0 | 0 | 3 | 1 |  | {3: 'Not available / Not applicable', 2: 'Reserved', 1: 'Zero Net Vehicle Weight Change', 0: 'No change to Net Vehicle Weight Change '}
5663 | ADAS_J1939.dbc | EAI | EngExhaustGasTempAverageBank2 | °C | The calculated average temperature based upon all of the Bank 2 (right bank) engine exhaust port temperatures. This is the average temperature based upon the exhaust port temperature measurements of each of the engine cylinders on the right bank ... | 0 | -273 | 1734.9688 | 0.03125 |  | {}
5664 | ADAS_J1939.dbc | EAI | EngExhaustGasTempAverageBank1 | °C | The calculated average temperature based upon all of the Bank 1 (left bank) engine exhaust port temperatures. This is the average temperature based upon the exhaust port temperature measurements of each of the engine cylinders on the left bank ... | 0 | -273 | 1734.9688 | 0.03125 |  | {}
5665 | ADAS_J1939.dbc | EAI | EngExhaustGasTempAverage | °C | The calculated average temperature based upon all of the engine exhaust port temperatures. This is the average temperature based upon the exhaust port temperature measurements at each of the engine cylinders. Notes: Use SPN 173 - Engine Exhaust ... | 0 | -273 | 1734.9688 | 0.03125 |  | {}
5666 | ADAS_J1939.dbc | DM29 | PermanentDTCs |  |  | 0 | 0 | 255 | 1 |  | {}
5667 | ADAS_J1939.dbc | DM29 | PreviouslyMILOnDTCs |  |  | 0 | 0 | 255 | 1 |  | {}
5668 | ADAS_J1939.dbc | DM29 | MILOnDTCs |  |  | 0 | 0 | 255 | 1 |  | {}
5669 | ADAS_J1939.dbc | DM29 | AllPendingDTCs |  |  | 0 | 0 | 255 | 1 |  | {}
5670 | ADAS_J1939.dbc | DM29 | PendingDTCs |  |  | 0 | 0 | 255 | 1 |  | {}
5671 | ADAS_J1939.dbc | DM28 | FlashRedStopLamp |  | This parameter provides the capability to flash the RSL 00 - Slow Flash (1 Hz, 50 % duty cycle) 01 - Fast Flash (2 Hz or faster, 50% duty cycle) 10 - Reserved 11 - Unavailable / Do Not Flash | 0 | 0 | 3 | 1 |  | {3: 'Unavailable / Do Not Flash', 2: 'Reserved', 1: 'Fast Flash', 0: 'Slow Flash'}
5672 | ADAS_J1939.dbc | DM28 | FlashProtectLamp |  | This parameter provides the capability to flash the engine protect lamp 00 - Slow Flash (1 Hz, 50 % duty cycle) 01 - Fast Flash (2 Hz or faster, 50% duty cycle) 10 - Reserved 11 - Unavailable / Do Not Flash | 0 | 0 | 3 | 1 |  | {3: 'Unavailable / Do Not Flash', 2: 'Reserved', 1: 'Fast Flash', 0: 'Slow Flash'}
5673 | ADAS_J1939.dbc | DM28 | FlashMalfuncIndicatorLamp |  | This parameter provides the capability to flash the MIL 00 - Slow Flash (1 Hz, 50 % duty cycle) 01 - Fast Flash (2 Hz or faster, 50% duty cycle) 10 - Class C DTC 11 - Unavailable / Do Not Flash Note: State 10 is for WWH OBD discriminatory ... | 0 | 0 | 3 | 1 |  | {3: 'Unavailable / Do Not Flash', 2: 'Class C DTC ', 1: 'Fast Flash', 0: 'Slow Flash'}
5674 | ADAS_J1939.dbc | DM28 | FlashAmberWarningLamp |  | This parameter provides the capability to flash the AWL 00 - Slow Flash (1 Hz, 50 % duty cycle) 01 - Fast Flash (2 Hz or faster, 50% duty cycle) 10 - Reserved 11 - Unavailable / Do Not Flash | 0 | 0 | 3 | 1 |  | {3: 'Unavailable / Do Not Flash', 2: 'Reserved', 1: 'Fast Flash', 0: 'Slow Flash'}
5675 | ADAS_J1939.dbc | DM28 | MalfunctionIndicatorLampStatus |  | A lamp used to relay only emissions-related trouble code information. This lamp is only illuminated when there is an emission-related trouble code active. 00 Lamp Off 01 Lamp On 10 Short MIL for WWH OBD 11 Not available Note ... | 0 | 0 | 3 | 1 |  | {3: 'Not available', 2: 'Short MIL for WWH OBD', 1: 'Lamp On', 0: 'Lamp Off'}
5676 | ADAS_J1939.dbc | DM28 | AmberWarningLampStatus |  | This lamp is used to relay trouble code information that is reporting a problem with the vehicle system but the vehicle need not be immediately stopped. 00 Lamp Off 01 Lamp On 10 Reserved 11 Not available | 0 | 0 | 3 | 1 |  | {3: 'Not available', 2: 'Reserved', 1: 'Lamp On', 0: 'Lamp Off'}
5677 | ADAS_J1939.dbc | DM28 | RedStopLampState |  | This lamp is used to relay trouble code information that is of a severe enough condition that it warrants stopping the vehicle. 00 Lamp Off 01 Lamp On 10 Reserved 11 Not available | 0 | 0 | 3 | 1 |  | {3: 'Not available', 2: 'Reserved', 1: 'Lamp On', 0: 'Lamp Off'}
5678 | ADAS_J1939.dbc | DM28 | ProtectLampStatus |  | This lamp is used to relay trouble code information that is reporting a problem with a vehicle system that is most probably not electronic subsystem related. For instance, engine coolant temperature is exceeding its prescribed temperature range. 00 ... | 0 | 0 | 3 | 1 |  | {3: 'Not available', 2: 'Reserved', 1: 'Lamp On', 0: 'Lamp Off'}
5679 | ADAS_J1939.dbc | DM28 | DTC5 |  | Diagnostic Trouble Code | 0 | 0 | 4294967295 | 1 |  | {}
5680 | ADAS_J1939.dbc | DM28 | DTC4 |  | Diagnostic Trouble Code | 0 | 0 | 4294967295 | 1 |  | {}
5681 | ADAS_J1939.dbc | DM28 | DTC3 |  | Diagnostic Trouble Code | 0 | 0 | 4294967295 | 1 |  | {}
5682 | ADAS_J1939.dbc | DM28 | DTC2 |  | Diagnostic Trouble Code | 0 | 0 | 4294967295 | 1 |  | {}
5683 | ADAS_J1939.dbc | DM28 | DTC1 |  | Diagnostic Trouble Code | 0 | 0 | 4294967295 | 1 |  | {}
5684 | ADAS_J1939.dbc | DM27 | FlashRedStopLamp |  | This parameter provides the capability to flash the RSL 00 - Slow Flash (1 Hz, 50 % duty cycle) 01 - Fast Flash (2 Hz or faster, 50% duty cycle) 10 - Reserved 11 - Unavailable / Do Not Flash | 0 | 0 | 3 | 1 |  | {3: 'Unavailable / Do Not Flash', 2: 'Reserved', 1: 'Fast Flash', 0: 'Slow Flash'}
5685 | ADAS_J1939.dbc | DM27 | FlashProtectLamp |  | This parameter provides the capability to flash the engine protect lamp 00 - Slow Flash (1 Hz, 50 % duty cycle) 01 - Fast Flash (2 Hz or faster, 50% duty cycle) 10 - Reserved 11 - Unavailable / Do Not Flash | 0 | 0 | 3 | 1 |  | {3: 'Unavailable / Do Not Flash', 2: 'Reserved', 1: 'Fast Flash', 0: 'Slow Flash'}
5686 | ADAS_J1939.dbc | DM27 | FlashMalfuncIndicatorLamp |  | This parameter provides the capability to flash the MIL 00 - Slow Flash (1 Hz, 50 % duty cycle) 01 - Fast Flash (2 Hz or faster, 50% duty cycle) 10 - Class C DTC 11 - Unavailable / Do Not Flash Note: State 10 is for WWH OBD discriminatory ... | 0 | 0 | 3 | 1 |  | {3: 'Unavailable / Do Not Flash', 2: 'Class C DTC ', 1: 'Fast Flash', 0: 'Slow Flash'}
5687 | ADAS_J1939.dbc | DM27 | FlashAmberWarningLamp |  | This parameter provides the capability to flash the AWL 00 - Slow Flash (1 Hz, 50 % duty cycle) 01 - Fast Flash (2 Hz or faster, 50% duty cycle) 10 - Reserved 11 - Unavailable / Do Not Flash | 0 | 0 | 3 | 1 |  | {3: 'Unavailable / Do Not Flash', 2: 'Reserved', 1: 'Fast Flash', 0: 'Slow Flash'}
5688 | ADAS_J1939.dbc | DM27 | MalfunctionIndicatorLampStatus |  | A lamp used to relay only emissions-related trouble code information. This lamp is only illuminated when there is an emission-related trouble code active. 00 Lamp Off 01 Lamp On 10 Short MIL for WWH OBD 11 Not available Note ... | 0 | 0 | 3 | 1 |  | {3: 'Not available', 2: 'Short MIL for WWH OBD', 1: 'Lamp On', 0: 'Lamp Off'}
5689 | ADAS_J1939.dbc | DM27 | AmberWarningLampStatus |  | This lamp is used to relay trouble code information that is reporting a problem with the vehicle system but the vehicle need not be immediately stopped. 00 Lamp Off 01 Lamp On 10 Reserved 11 Not available | 0 | 0 | 3 | 1 |  | {3: 'Not available', 2: 'Reserved', 1: 'Lamp On', 0: 'Lamp Off'}
5690 | ADAS_J1939.dbc | DM27 | RedStopLampState |  | This lamp is used to relay trouble code information that is of a severe enough condition that it warrants stopping the vehicle. 00 Lamp Off 01 Lamp On 10 Reserved 11 Not available | 0 | 0 | 3 | 1 |  | {3: 'Not available', 2: 'Reserved', 1: 'Lamp On', 0: 'Lamp Off'}
5691 | ADAS_J1939.dbc | DM27 | ProtectLampStatus |  | This lamp is used to relay trouble code information that is reporting a problem with a vehicle system that is most probably not electronic subsystem related. For instance, engine coolant temperature is exceeding its prescribed temperature range. 00 ... | 0 | 0 | 3 | 1 |  | {3: 'Not available', 2: 'Reserved', 1: 'Lamp On', 0: 'Lamp Off'}
5692 | ADAS_J1939.dbc | DM27 | DTC5 |  | Diagnostic Trouble Code | 0 | 0 | 4294967295 | 1 |  | {}
5693 | ADAS_J1939.dbc | DM27 | DTC4 |  | Diagnostic Trouble Code | 0 | 0 | 4294967295 | 1 |  | {}
5694 | ADAS_J1939.dbc | DM27 | DTC3 |  | Diagnostic Trouble Code | 0 | 0 | 4294967295 | 1 |  | {}
5695 | ADAS_J1939.dbc | DM27 | DTC2 |  | Diagnostic Trouble Code | 0 | 0 | 4294967295 | 1 |  | {}
5696 | ADAS_J1939.dbc | DM27 | DTC1 |  | Diagnostic Trouble Code | 0 | 0 | 4294967295 | 1 |  | {}
5697 | ADAS_J1939.dbc | AETC | AETCTorqueValue14 | Nm | Engine torque value of the data points in PGN 64912  Advertised Engine Torque Curve (AETC). | 0 | 0 | 65535 | 1 |  | {}
5698 | ADAS_J1939.dbc | AETC | AETCTorqueValue13 | Nm | Engine torque value of the data points in PGN 64912  Advertised Engine Torque Curve (AETC). | 0 | 0 | 65535 | 1 |  | {}
5699 | ADAS_J1939.dbc | AETC | AETCTorqueValue12 | Nm | Engine torque value of the data points in PGN 64912  Advertised Engine Torque Curve (AETC). | 0 | 0 | 65535 | 1 |  | {}
5700 | ADAS_J1939.dbc | AETC | AETCTorqueValue11 | Nm | Engine torque value of the data points in PGN 64912  Advertised Engine Torque Curve (AETC). | 0 | 0 | 65535 | 1 |  | {}
5701 | ADAS_J1939.dbc | AETC | AETCTorqueValue10 | Nm | Engine torque value of the data points in PGN 64912  Advertised Engine Torque Curve (AETC). | 0 | 0 | 65535 | 1 |  | {}
5702 | ADAS_J1939.dbc | AETC | AETCTorqueValue09 | Nm | Engine torque value of the data points in PGN 64912  Advertised Engine Torque Curve (AETC). | 0 | 0 | 65535 | 1 |  | {}
5703 | ADAS_J1939.dbc | AETC | AETCTorqueValue08 | Nm | Engine torque value of the data points in PGN 64912  Advertised Engine Torque Curve (AETC). | 0 | 0 | 65535 | 1 |  | {}
5704 | ADAS_J1939.dbc | AETC | AETCTorqueValue07 | Nm | Engine torque value of the data points in PGN 64912  Advertised Engine Torque Curve (AETC). | 0 | 0 | 65535 | 1 |  | {}
5705 | ADAS_J1939.dbc | AETC | AETCTorqueValue06 | Nm | Engine torque value of the data points in PGN 64912  Advertised Engine Torque Curve (AETC). | 0 | 0 | 65535 | 1 |  | {}
5706 | ADAS_J1939.dbc | AETC | AETCTorqueValue05 | Nm | Engine torque value of the data points in PGN 64912  Advertised Engine Torque Curve (AETC). | 0 | 0 | 65535 | 1 |  | {}
5707 | ADAS_J1939.dbc | AETC | AETCTorqueValue04 | Nm | Engine torque value of the data points in PGN 64912  Advertised Engine Torque Curve (AETC). | 0 | 0 | 65535 | 1 |  | {}
5708 | ADAS_J1939.dbc | AETC | AETCTorqueValue03 | Nm | Engine torque value of the data points in PGN 64912  Advertised Engine Torque Curve (AETC). | 0 | 0 | 65535 | 1 |  | {}
5709 | ADAS_J1939.dbc | AETC | AETCTorqueValue02 | Nm | Engine torque value of the data points in PGN 64912  Advertised Engine Torque Curve (AETC). | 0 | 0 | 65535 | 1 |  | {}
5710 | ADAS_J1939.dbc | AETC | AETCTorqueValue01 | Nm | Engine torque value of the data points in PGN 64912  Advertised Engine Torque Curve (AETC). | 0 | 0 | 65535 | 1 |  | {}
5711 | ADAS_J1939.dbc | AETC | AETCSpeedValue14 | rpm | Engine speed value of the data points in PGN 64912  Advertised Engine Torque Curve (AETC). | 0 | 0 | 8191.875 | 0.125 |  | {}
5712 | ADAS_J1939.dbc | AETC | AETCSpeedValue13 | rpm | Engine speed value of the data points in PGN 64912  Advertised Engine Torque Curve (AETC). | 0 | 0 | 8191.875 | 0.125 |  | {}
5713 | ADAS_J1939.dbc | AETC | AETCSpeedValue12 | rpm | Engine speed value of the data points in PGN 64912  Advertised Engine Torque Curve (AETC). | 0 | 0 | 8191.875 | 0.125 |  | {}
5714 | ADAS_J1939.dbc | AETC | AETCSpeedValue11 | rpm | Engine speed value of the data points in PGN 64912  Advertised Engine Torque Curve (AETC). | 0 | 0 | 8191.875 | 0.125 |  | {}
5715 | ADAS_J1939.dbc | AETC | AETCSpeedValue10 | rpm | Engine speed value of the data points in PGN 64912  Advertised Engine Torque Curve (AETC). | 0 | 0 | 8191.875 | 0.125 |  | {}
5716 | ADAS_J1939.dbc | AETC | AETCSpeedValue09 | rpm | Engine speed value of the data points in PGN 64912  Advertised Engine Torque Curve (AETC). | 0 | 0 | 8191.875 | 0.125 |  | {}
5717 | ADAS_J1939.dbc | AETC | AETCSpeedValue08 | rpm | Engine speed value of the data points in PGN 64912  Advertised Engine Torque Curve (AETC). | 0 | 0 | 8191.875 | 0.125 |  | {}
5718 | ADAS_J1939.dbc | AETC | AETCSpeedValue07 | rpm | Engine speed value of the data points in PGN 64912  Advertised Engine Torque Curve (AETC). | 0 | 0 | 8191.875 | 0.125 |  | {}
5719 | ADAS_J1939.dbc | AETC | AETCSpeedValue06 | rpm | Engine speed value of the data points in PGN 64912  Advertised Engine Torque Curve (AETC). | 0 | 0 | 8191.875 | 0.125 |  | {}
5720 | ADAS_J1939.dbc | AETC | AETCSpeedValue05 | rpm | Engine speed value of the data points in PGN 64912  Advertised Engine Torque Curve (AETC). | 0 | 0 | 8191.875 | 0.125 |  | {}
5721 | ADAS_J1939.dbc | AETC | AETCSpeedValue04 | rpm | Engine speed value of the data points in PGN 64912  Advertised Engine Torque Curve (AETC). | 0 | 0 | 8191.875 | 0.125 |  | {}
5722 | ADAS_J1939.dbc | AETC | AETCSpeedValue03 | rpm | Engine speed value of the data points in PGN 64912  Advertised Engine Torque Curve (AETC). | 0 | 0 | 8191.875 | 0.125 |  | {}
5723 | ADAS_J1939.dbc | AETC | AETCSpeedValue02 | rpm | Engine speed value of the data points in PGN 64912  Advertised Engine Torque Curve (AETC). | 0 | 0 | 8191.875 | 0.125 |  | {}
5724 | ADAS_J1939.dbc | AETC | AETCSpeedValue01 | rpm | Engine speed value of the data points in PGN 64912  Advertised Engine Torque Curve (AETC). | 0 | 0 | 8191.875 | 0.125 |  | {}
5725 | ADAS_J1939.dbc | AETC | AETCTorqueValue00 | Nm | Engine torque value of the data points in PGN 64912  Advertised Engine Torque Curve (AETC). | 0 | 0 | 65535 | 1 |  | {}
5726 | ADAS_J1939.dbc | AETC | AETCSpeedValue00 | rpm | Engine speed value of the data points in PGN 64912  Advertised Engine Torque Curve (AETC). | 0 | 0 | 8191.875 | 0.125 |  | {}
5727 | ADAS_J1939.dbc | AETC | NumberOfAETCDataPoints |  | Indicates the number of speed / torque data points contained in the Advertised Engine Torque Curve broadcast (AETC). A minimum of 5 points is required, with a maximum of 15 points available as needed to accurately convey the curve. | 5 | 5 | 15 | 1 |  | {}
5728 | ADAS_J1939.dbc | AETC | AETCDataCollectionStandard |  | Indicates the standardized method by which torque data was obtained for the Advertised Engine Torque Curve (AETC). For example, in North America, heavy duty diesel engine specifications are typically based on SAE J1995. Other applicable SAE, ISO, ... | 0 | 0 | 15 | 1 |  | {15: 'Not Available', 0: 'SAE J1995'}
5729 | ADAS_J1939.dbc | AFSS | RightHeadlampLightDistribution |  | This parameter indicates what kind of light distribution is set by the AFS system for the right headlamp. 0000 Light distribution town - The basic light distribution for town light is generated with a symmetrical cut-off line (Class V) 0001 ... | 0 | 0 | 15 | 1 |  | {15: 'Not available', 7: 'Different light distributions not available', 6: 'Light distribution failure', 5: 'Light distribution fail safe position', 4: 'Light distribution adverse weather', 3: 'Light distribution high beam', 2: 'Light distribution motorway', 1: 'Light distribution country', 0: 'Light distribution town'}
5730 | ADAS_J1939.dbc | AFSS | LeftHeadlampLightDistribution |  | This parameter indicates what kind of light distribution is set by the AFS system for the left headlamp. 0000 Light distribution town - The basic light distribution for town light is generated with a symmetrical cut-off line (Class V) 0001 ... | 0 | 0 | 15 | 1 |  | {15: 'Not available', 7: 'Different light distributions not available', 6: 'Light distribution failure', 5: 'Light distribution fail safe position', 4: 'Light distribution adverse weather', 3: 'Light distribution high beam', 2: 'Light distribution motorway', 1: 'Light distribution country', 0: 'Light distribution town'}
5731 | ADAS_J1939.dbc | AFSS | RightHeadlampDynamicBendingLight |  | This parameter indicates whether the dynamic bending light of the left headlamp is working properly. 000 Dynamic bending light deactivated. There is no problem but for some reasons (e.g. daylight present) the bending light is deactivated. 001 ... | 0 | 0 | 7 | 1 |  | {7: 'Not available', 3: 'Dynamic bending light failure', 2: 'Dynamic bending light fail safe position', 1: 'Dynamic bending light is working properly', 0: 'Dynamic bending light deactivated'}
5732 | ADAS_J1939.dbc | AFSS | LeftHeadlampDynamicBendingLight |  | This parameter indicates whether the dynamic bending light of the left headlamp is working properly. 000 Dynamic bending light deactivated. There is no problem but for some reasons (e.g. daylight present) the bending light is deactivated. 001 ... | 0 | 0 | 7 | 1 |  | {7: 'Not available', 3: 'Dynamic bending light failure', 2: 'Dynamic bending light fail safe position', 1: 'Dynamic bending light is working properly', 0: 'Dynamic bending light deactivated'}
5733 | ADAS_J1939.dbc | AUXIO1 | AuxI_OChannel2 |  | Auxiliary channel of data (16 bit) read by the ECU. This data is in A/D counts and is manufacturer specific. It may be configured uniquely per application. | 0 | 0 | 64255 | 1 |  | {}
5734 | ADAS_J1939.dbc | AUXIO1 | AuxI_OChannel1 |  | Auxiliary channel of data (16 bit) read by the ECU. This data is in A/D counts and is manufacturer specific. It may be configured uniquely per application. | 0 | 0 | 64255 | 1 |  | {}
5735 | ADAS_J1939.dbc | AUXIO1 | AuxI_O13 |  | Identifies the current status of auxiliary input/output functions that are configured uniquely per application. 00 - Auxiliary channel off 01 - Auxiliary channel on 10 - Error 11 - Not available | 0 | 0 | 3 | 1 |  | {3: 'Not available', 2: 'Error', 1: 'Auxiliary channel on', 0: 'Auxiliary channel off'}
5736 | ADAS_J1939.dbc | AUXIO1 | AuxI_O14 |  | Identifies the current status of auxiliary input/output functions that are configured uniquely per application. 00 - Auxiliary channel off 01 - Auxiliary channel on 10 - Error 11 - Not available | 0 | 0 | 3 | 1 |  | {3: 'Not available', 2: 'Error', 1: 'Auxiliary channel on', 0: 'Auxiliary channel off'}
5737 | ADAS_J1939.dbc | AUXIO1 | AuxI_O15 |  | Identifies the current status of auxiliary input/output functions that are configured uniquely per application. 00 - Auxiliary channel off 01 - Auxiliary channel on 10 - Error 11 - Not available | 0 | 0 | 3 | 1 |  | {3: 'Not available', 2: 'Error', 1: 'Auxiliary channel on', 0: 'Auxiliary channel off'}
5738 | ADAS_J1939.dbc | AUXIO1 | AuxI_O16 |  | Identifies the current status of auxiliary input/output functions that are configured uniquely per application. 00 - Auxiliary channel off 01 - Auxiliary channel on 10 - Error 11 - Not available | 0 | 0 | 3 | 1 |  | {3: 'Not available', 2: 'Error', 1: 'Auxiliary channel on', 0: 'Auxiliary channel off'}
5739 | ADAS_J1939.dbc | AUXIO1 | AuxI_O09 |  | Identifies the current status of auxiliary input/output functions that are configured uniquely per application. 00 - Auxiliary channel off 01 - Auxiliary channel on 10 - Error 11 - Not available | 0 | 0 | 3 | 1 |  | {3: 'Not available', 2: 'Error', 1: 'Auxiliary channel on', 0: 'Auxiliary channel off'}
5740 | ADAS_J1939.dbc | AUXIO1 | AuxI_O10 |  | Identifies the current status of auxiliary input/output functions that are configured uniquely per application. 00 - Auxiliary channel off 01 - Auxiliary channel on 10 - Error 11 - Not available | 0 | 0 | 3 | 1 |  | {3: 'Not available', 2: 'Error', 1: 'Auxiliary channel on', 0: 'Auxiliary channel off'}
5741 | ADAS_J1939.dbc | AUXIO1 | AuxI_O11 |  | Identifies the current status of auxiliary input/output functions that are configured uniquely per application. 00 - Auxiliary channel off 01 - Auxiliary channel on 10 - Error 11 - Not available | 0 | 0 | 3 | 1 |  | {3: 'Not available', 2: 'Error', 1: 'Auxiliary channel on', 0: 'Auxiliary channel off'}
5742 | ADAS_J1939.dbc | AUXIO1 | AuxI_O12 |  | Identifies the current status of auxiliary input/output functions that are configured uniquely per application. 00 - Auxiliary channel off 01 - Auxiliary channel on 10 - Error 11 - Not available | 0 | 0 | 3 | 1 |  | {3: 'Not available', 2: 'Error', 1: 'Auxiliary channel on', 0: 'Auxiliary channel off'}
5743 | ADAS_J1939.dbc | AUXIO1 | AuxI_O05 |  | Identifies the current status of auxiliary input/output functions that are configured uniquely per application. 00 - Auxiliary channel off 01 - Auxiliary channel on 10 - Error 11 - Not available | 0 | 0 | 3 | 1 |  | {3: 'Not available', 2: 'Error', 1: 'Auxiliary channel on', 0: 'Auxiliary channel off'}
5744 | ADAS_J1939.dbc | AUXIO1 | AuxI_O06 |  | Identifies the current status of auxiliary input/output functions that are configured uniquely per application. 00 - Auxiliary channel off 01 - Auxiliary channel on 10 - Error 11 - Not available | 0 | 0 | 3 | 1 |  | {2: 'Error', 1: 'Auxiliary channel on', 0: 'Auxiliary channel off', 3: 'Not available'}
5745 | ADAS_J1939.dbc | AUXIO1 | AuxI_O07 |  | Identifies the current status of auxiliary input/output functions that are configured uniquely per application. 00 - Auxiliary channel off 01 - Auxiliary channel on 10 - Error 11 - Not available | 0 | 0 | 3 | 1 |  | {3: 'Not available', 2: 'Error', 1: 'Auxiliary channel on', 0: 'Auxiliary channel off'}
5746 | ADAS_J1939.dbc | AUXIO1 | AuxI_O08 |  | Identifies the current status of auxiliary input/output functions that are configured uniquely per application. 00 - Auxiliary channel off 01 - Auxiliary channel on 10 - Error 11 - Not available | 0 | 0 | 3 | 1 |  | {3: 'Not available', 2: 'Error', 1: 'Auxiliary channel on', 0: 'Auxiliary channel off'}
5747 | ADAS_J1939.dbc | AUXIO1 | AuxI_O01 |  | Identifies the current status of auxiliary input/output functions that are configured uniquely per application. 00 - Auxiliary channel off 01 - Auxiliary channel on 10 - Error 11 - Not available | 0 | 0 | 3 | 1 |  | {3: 'Not available', 2: 'Error', 1: 'Auxiliary channel on', 0: 'Auxiliary channel off'}
5748 | ADAS_J1939.dbc | AUXIO1 | AuxI_O02 |  | Identifies the current status of auxiliary input/output functions that are configured uniquely per application. 00 - Auxiliary channel off 01 - Auxiliary channel on 10 - Error 11 - Not available | 0 | 0 | 3 | 1 |  | {3: 'Not available', 2: 'Error', 1: 'Auxiliary channel on', 0: 'Auxiliary channel off'}
5749 | ADAS_J1939.dbc | AUXIO1 | AuxI_O03 |  | Identifies the current status of auxiliary input/output functions that are configured uniquely per application. 00 - Auxiliary channel off 01 - Auxiliary channel on 10 - Error 11 - Not available | 0 | 0 | 3 | 1 |  | {3: 'Not available', 2: 'Error', 1: 'Auxiliary channel on', 0: 'Auxiliary channel off'}
5750 | ADAS_J1939.dbc | AUXIO1 | AuxI_O04 |  | Identifies the current status of auxiliary input/output functions that are configured uniquely per application. 00 - Auxiliary channel off 01 - Auxiliary channel on 10 - Error 11 - Not available | 0 | 0 | 3 | 1 |  | {3: 'Not available', 2: 'Error', 1: 'Auxiliary channel on', 0: 'Auxiliary channel off'}
5751 | ADAS_J1939.dbc | AUXIO2 | AuxI_O45 |  | Identifies the current status of auxiliary input/output functions that are configured uniquely per application. 00 - Auxiliary channel off 01 - Auxiliary channel on 10 - Error Indicator or Not Used , depending on application 11 - Not Available ... | 0 | 0 | 3 | 1 |  | {3: 'Not Available or Take No Action', 2: 'Error Indicator or Not Used ', 1: 'Auxiliary channel on', 0: 'Auxiliary channel off'}
5752 | ADAS_J1939.dbc | AUXIO2 | AuxI_O46 |  | Identifies the current status of auxiliary input/output functions that are configured uniquely per application. 00 - Auxiliary channel off 01 - Auxiliary channel on 10 - Error Indicator or Not Used , depending on application 11 - Not Available ... | 0 | 0 | 3 | 1 |  | {3: 'Not Available or Take No Action', 2: 'Error Indicator or Not Used ', 1: 'Auxiliary channel on', 0: 'Auxiliary channel off'}
5753 | ADAS_J1939.dbc | AUXIO2 | AuxI_O47 |  | Identifies the current status of auxiliary input/output functions that are configured uniquely per application. 00 - Auxiliary channel off 01 - Auxiliary channel on 10 - Error Indicator or Not Used , depending on application 11 - Not Available ... | 0 | 0 | 3 | 1 |  | {3: 'Not Available or Take No Action', 2: 'Error Indicator or Not Used ', 1: 'Auxiliary channel on', 0: 'Auxiliary channel off'}
5754 | ADAS_J1939.dbc | AUXIO2 | AuxI_O48 |  | Identifies the current status of auxiliary input/output functions that are configured uniquely per application. 00 - Auxiliary channel off 01 - Auxiliary channel on 10 - Error Indicator or Not Used , depending on application 11 - Not Available ... | 0 | 0 | 3 | 1 |  | {3: 'Not Available or Take No Action', 2: 'Error Indicator or Not Used ', 1: 'Auxiliary channel on', 0: 'Auxiliary channel off'}
5755 | ADAS_J1939.dbc | AUXIO2 | AuxI_O41 |  | Identifies the current status of auxiliary input/output functions that are configured uniquely per application. 00 - Auxiliary channel off 01 - Auxiliary channel on 10 - Error Indicator or Not Used , depending on application 11 - Not Available ... | 0 | 0 | 3 | 1 |  | {3: 'Not Available or Take No Action', 2: 'Error Indicator or Not Used ', 1: 'Auxiliary channel on', 0: 'Auxiliary channel off'}
5756 | ADAS_J1939.dbc | AUXIO2 | AuxI_O42 |  | Identifies the current status of auxiliary input/output functions that are configured uniquely per application. 00 - Auxiliary channel off 01 - Auxiliary channel on 10 - Error Indicator or Not Used , depending on application 11 - Not Available ... | 0 | 0 | 3 | 1 |  | {3: 'Not Available or Take No Action', 2: 'Error Indicator or Not Used ', 1: 'Auxiliary channel on', 0: 'Auxiliary channel off'}
5757 | ADAS_J1939.dbc | AUXIO2 | AuxI_O43 |  | Identifies the current status of auxiliary input/output functions that are configured uniquely per application. 00 - Auxiliary channel off 01 - Auxiliary channel on 10 - Error Indicator or Not Used , depending on application 11 - Not Available ... | 0 | 0 | 3 | 1 |  | {3: 'Not Available or Take No Action', 2: 'Error Indicator or Not Used ', 1: 'Auxiliary channel on', 0: 'Auxiliary channel off'}
5758 | ADAS_J1939.dbc | AUXIO2 | AuxI_O44 |  | Identifies the current status of auxiliary input/output functions that are configured uniquely per application. 00 - Auxiliary channel off 01 - Auxiliary channel on 10 - Error Indicator or Not Used , depending on application 11 - Not Available ... | 0 | 0 | 3 | 1 |  | {3: 'Not Available or Take No Action', 2: 'Error Indicator or Not Used ', 1: 'Auxiliary channel on', 0: 'Auxiliary channel off'}
5759 | ADAS_J1939.dbc | AUXIO2 | AuxI_O37 |  | Identifies the current status of auxiliary input/output functions that are configured uniquely per application. 00 - Auxiliary channel off 01 - Auxiliary channel on 10 - Error Indicator or Not Used , depending on application 11 - Not Available ... | 0 | 0 | 3 | 1 |  | {3: 'Not Available or Take No Action', 2: 'Error Indicator or Not Used ', 1: 'Auxiliary channel on', 0: 'Auxiliary channel off'}
5760 | ADAS_J1939.dbc | AUXIO2 | AuxI_O38 |  | Identifies the current status of auxiliary input/output functions that are configured uniquely per application. 00 - Auxiliary channel off 01 - Auxiliary channel on 10 - Error Indicator or Not Used , depending on application 11 - Not Available ... | 0 | 0 | 3 | 1 |  | {3: 'Not Available or Take No Action', 2: 'Error Indicator or Not Used ', 1: 'Auxiliary channel on', 0: 'Auxiliary channel off'}
5761 | ADAS_J1939.dbc | AUXIO2 | AuxI_O39 |  | Identifies the current status of auxiliary input/output functions that are configured uniquely per application. 00 - Auxiliary channel off 01 - Auxiliary channel on 10 - Error Indicator or Not Used , depending on application 11 - Not Available ... | 0 | 0 | 3 | 1 |  | {3: 'Not Available or Take No Action', 2: 'Error Indicator or Not Used ', 1: 'Auxiliary channel on', 0: 'Auxiliary channel off'}
5762 | ADAS_J1939.dbc | AUXIO2 | AuxI_O40 |  | Identifies the current status of auxiliary input/output functions that are configured uniquely per application. 00 - Auxiliary channel off 01 - Auxiliary channel on 10 - Error Indicator or Not Used , depending on application 11 - Not Available ... | 0 | 0 | 3 | 1 |  | {3: 'Not Available or Take No Action', 2: 'Error Indicator or Not Used ', 1: 'Auxiliary channel on', 0: 'Auxiliary channel off'}
5763 | ADAS_J1939.dbc | AUXIO2 | AuxI_O33 |  | Identifies the current status of auxiliary input/output functions that are configured uniquely per application. 00 - Auxiliary channel off 01 - Auxiliary channel on 10 - Error Indicator or Not Used , depending on application 11 - Not Available ... | 0 | 0 | 3 | 1 |  | {3: 'Not Available or Take No Action', 2: 'Error Indicator or Not Used ', 1: 'Auxiliary channel on', 0: 'Auxiliary channel off'}
5764 | ADAS_J1939.dbc | AUXIO2 | AuxI_O34 |  | Identifies the current status of auxiliary input/output functions that are configured uniquely per application. 00 - Auxiliary channel off 01 - Auxiliary channel on 10 - Error Indicator or Not Used , depending on application 11 - Not Available ... | 0 | 0 | 3 | 1 |  | {3: 'Not Available or Take No Action', 2: 'Error Indicator or Not Used ', 1: 'Auxiliary channel on', 0: 'Auxiliary channel off'}
5765 | ADAS_J1939.dbc | AUXIO2 | AuxI_O35 |  | Identifies the current status of auxiliary input/output functions that are configured uniquely per application. 00 - Auxiliary channel off 01 - Auxiliary channel on 10 - Error Indicator or Not Used , depending on application 11 - Not Available ... | 0 | 0 | 3 | 1 |  | {3: 'Not Available or Take No Action', 2: 'Error Indicator or Not Used ', 1: 'Auxiliary channel on', 0: 'Auxiliary channel off'}
5766 | ADAS_J1939.dbc | AUXIO2 | AuxI_O36 |  | Identifies the current status of auxiliary input/output functions that are configured uniquely per application. 00 - Auxiliary channel off 01 - Auxiliary channel on 10 - Error Indicator or Not Used , depending on application 11 - Not Available ... | 0 | 0 | 3 | 1 |  | {3: 'Not Available or Take No Action', 2: 'Error Indicator or Not Used ', 1: 'Auxiliary channel on', 0: 'Auxiliary channel off'}
5767 | ADAS_J1939.dbc | AUXIO2 | AuxI_O29 |  | Identifies the current status of auxiliary input/output functions that are configured uniquely per application. 00 - Auxiliary channel off 01 - Auxiliary channel on 10 - Error Indicator or Not Used , depending on application 11 - Not Available ... | 0 | 0 | 3 | 1 |  | {3: 'Not Available or Take No Action', 2: 'Error Indicator or Not Used ', 1: 'Auxiliary channel on', 0: 'Auxiliary channel off'}
5768 | ADAS_J1939.dbc | AUXIO2 | AuxI_O30 |  | Identifies the current status of auxiliary input/output functions that are configured uniquely per application. 00 - Auxiliary channel off 01 - Auxiliary channel on 10 - Error Indicator or Not Used , depending on application 11 - Not Available ... | 0 | 0 | 3 | 1 |  | {3: 'Not Available or Take No Action', 2: 'Error Indicator or Not Used ', 1: 'Auxiliary channel on', 0: 'Auxiliary channel off'}
5769 | ADAS_J1939.dbc | AUXIO2 | AuxI_O31 |  | Identifies the current status of auxiliary input/output functions that are configured uniquely per application. 00 - Auxiliary channel off 01 - Auxiliary channel on 10 - Error Indicator or Not Used , depending on application 11 - Not Available ... | 0 | 0 | 3 | 1 |  | {3: 'Not Available or Take No Action', 2: 'Error Indicator or Not Used ', 1: 'Auxiliary channel on', 0: 'Auxiliary channel off'}
5770 | ADAS_J1939.dbc | AUXIO2 | AuxI_O32 |  | Identifies the current status of auxiliary input/output functions that are configured uniquely per application. 00 - Auxiliary channel off 01 - Auxiliary channel on 10 - Error Indicator or Not Used , depending on application 11 - Not Available ... | 0 | 0 | 3 | 1 |  | {3: 'Not Available or Take No Action', 2: 'Error Indicator or Not Used ', 1: 'Auxiliary channel on', 0: 'Auxiliary channel off'}
5771 | ADAS_J1939.dbc | AUXIO2 | AuxI_O25 |  | Identifies the current status of auxiliary input/output functions that are configured uniquely per application. 00 - Auxiliary channel off 01 - Auxiliary channel on 10 - Error Indicator or Not Used , depending on application 11 - Not Available ... | 0 | 0 | 3 | 1 |  | {3: 'Not Available or Take No Action', 2: 'Error Indicator or Not Used ', 1: 'Auxiliary channel on', 0: 'Auxiliary channel off'}
5772 | ADAS_J1939.dbc | AUXIO2 | AuxI_O26 |  | Identifies the current status of auxiliary input/output functions that are configured uniquely per application. 00 - Auxiliary channel off 01 - Auxiliary channel on 10 - Error Indicator or Not Used , depending on application 11 - Not Available ... | 0 | 0 | 3 | 1 |  | {3: 'Not Available or Take No Action', 2: 'Error Indicator or Not Used ', 1: 'Auxiliary channel on', 0: 'Auxiliary channel off'}
5773 | ADAS_J1939.dbc | AUXIO2 | AuxI_O27 |  | Identifies the current status of auxiliary input/output functions that are configured uniquely per application. 00 - Auxiliary channel off 01 - Auxiliary channel on 10 - Error Indicator or Not Used , depending on application 11 - Not Available ... | 0 | 0 | 3 | 1 |  | {0: 'Auxiliary channel off', 3: 'Not Available or Take No Action', 2: 'Error Indicator or Not Used ', 1: 'Auxiliary channel on'}
5774 | ADAS_J1939.dbc | AUXIO2 | AuxI_O28 |  | Identifies the current status of auxiliary input/output functions that are configured uniquely per application. 00 - Auxiliary channel off 01 - Auxiliary channel on 10 - Error Indicator or Not Used , depending on application 11 - Not Available ... | 0 | 0 | 3 | 1 |  | {3: 'Not Available or Take No Action', 2: 'Error Indicator or Not Used ', 1: 'Auxiliary channel on', 0: 'Auxiliary channel off'}
5775 | ADAS_J1939.dbc | AUXIO2 | AuxI_O21 |  | Identifies the current status of auxiliary input/output functions that are configured uniquely per application. 00 - Auxiliary channel off 01 - Auxiliary channel on 10 - Error Indicator or Not Used , depending on application 11 - Not Available ... | 0 | 0 | 3 | 1 |  | {3: 'Not Available or Take No Action', 2: 'Error Indicator or Not Used ', 1: 'Auxiliary channel on', 0: 'Auxiliary channel off'}
5776 | ADAS_J1939.dbc | AUXIO2 | AuxI_O22 |  | Identifies the current status of auxiliary input/output functions that are configured uniquely per application. 00 - Auxiliary channel off 01 - Auxiliary channel on 10 - Error Indicator or Not Used , depending on application 11 - Not Available ... | 0 | 0 | 3 | 1 |  | {3: 'Not Available or Take No Action', 2: 'Error Indicator or Not Used ', 1: 'Auxiliary channel on', 0: 'Auxiliary channel off'}
5777 | ADAS_J1939.dbc | AUXIO2 | AuxI_O23 |  | Identifies the current status of auxiliary input/output functions that are configured uniquely per application. 00 - Auxiliary channel off 01 - Auxiliary channel on 10 - Error Indicator or Not Used , depending on application 11 - Not Available ... | 0 | 0 | 3 | 1 |  | {3: 'Not Available or Take No Action', 2: 'Error Indicator or Not Used ', 1: 'Auxiliary channel on', 0: 'Auxiliary channel off'}
5778 | ADAS_J1939.dbc | AUXIO2 | AuxI_O24 |  | Identifies the current status of auxiliary input/output functions that are configured uniquely per application. 00 - Auxiliary channel off 01 - Auxiliary channel on 10 - Error Indicator or Not Used , depending on application 11 - Not Available ... | 0 | 0 | 3 | 1 |  | {3: 'Not Available or Take No Action', 2: 'Error Indicator or Not Used ', 1: 'Auxiliary channel on', 0: 'Auxiliary channel off'}
5779 | ADAS_J1939.dbc | AUXIO2 | AuxI_O17 |  | Identifies the current status of auxiliary input/output functions that are configured uniquely per application. 00 - Auxiliary channel off 01 - Auxiliary channel on 10 - Error Indicator or Not Used , depending on application 11 - Not Available ... | 0 | 0 | 3 | 1 |  | {3: 'Not Available or Take No Action', 2: 'Error Indicator or Not Used ', 1: 'Auxiliary channel on', 0: 'Auxiliary channel off'}
5780 | ADAS_J1939.dbc | AUXIO2 | AuxI_O18 |  | Identifies the current status of auxiliary input/output functions that are configured uniquely per application. 00 - Auxiliary channel off 01 - Auxiliary channel on 10 - Error Indicator or Not Used , depending on application 11 - Not Available ... | 0 | 0 | 3 | 1 |  | {3: 'Not Available or Take No Action', 2: 'Error Indicator or Not Used ', 1: 'Auxiliary channel on', 0: 'Auxiliary channel off'}
5781 | ADAS_J1939.dbc | AUXIO2 | AuxI_O19 |  | Identifies the current status of auxiliary input/output functions that are configured uniquely per application. 00 - Auxiliary channel off 01 - Auxiliary channel on 10 - Error Indicator or Not Used , depending on application 11 - Not Available ... | 0 | 0 | 3 | 1 |  | {3: 'Not Available or Take No Action', 2: 'Error Indicator or Not Used ', 1: 'Auxiliary channel on', 0: 'Auxiliary channel off'}
5782 | ADAS_J1939.dbc | AUXIO2 | AuxI_O20 |  | Identifies the current status of auxiliary input/output functions that are configured uniquely per application. 00 - Auxiliary channel off 01 - Auxiliary channel on 10 - Error Indicator or Not Used , depending on application 11 - Not Available ... | 0 | 0 | 3 | 1 |  | {3: 'Not Available or Take No Action', 2: 'Error Indicator or Not Used ', 1: 'Auxiliary channel on', 0: 'Auxiliary channel off'}
5783 | ADAS_J1939.dbc | AUXIO3 | AuxI_O77 |  | Identifies the current status of auxiliary input/output functions that are configured uniquely per application. 00 - Auxiliary channel off 01 - Auxiliary channel on 10 - Error Indicator or Not Used , depending on application 11 - Not Available ... | 0 | 0 | 3 | 1 |  | {3: 'Not Available or Take No Action', 2: 'Error Indicator or Not Used ', 1: 'Auxiliary channel on', 0: 'Auxiliary channel off'}
5784 | ADAS_J1939.dbc | AUXIO3 | AuxI_O78 |  | Identifies the current status of auxiliary input/output functions that are configured uniquely per application. 00 - Auxiliary channel off 01 - Auxiliary channel on 10 - Error Indicator or Not Used , depending on application 11 - Not Available ... | 0 | 0 | 3 | 1 |  | {3: 'Not Available or Take No Action', 2: 'Error Indicator or Not Used ', 1: 'Auxiliary channel on', 0: 'Auxiliary channel off'}
5785 | ADAS_J1939.dbc | AUXIO3 | AuxI_O79 |  | Identifies the current status of auxiliary input/output functions that are configured uniquely per application. 00 - Auxiliary channel off 01 - Auxiliary channel on 10 - Error Indicator or Not Used , depending on application 11 - Not Available ... | 0 | 0 | 3 | 1 |  | {3: 'Not Available or Take No Action', 2: 'Error Indicator or Not Used ', 1: 'Auxiliary channel on', 0: 'Auxiliary channel off'}
5786 | ADAS_J1939.dbc | AUXIO3 | AuxI_O80 |  | Identifies the current status of auxiliary input/output functions that are configured uniquely per application. 00 - Auxiliary channel off 01 - Auxiliary channel on 10 - Error Indicator or Not Used , depending on application 11 - Not Available ... | 0 | 0 | 3 | 1 |  | {3: 'Not Available or Take No Action', 2: 'Error Indicator or Not Used ', 1: 'Auxiliary channel on', 0: 'Auxiliary channel off'}
5787 | ADAS_J1939.dbc | AUXIO3 | AuxI_O73 |  | Identifies the current status of auxiliary input/output functions that are configured uniquely per application. 00 - Auxiliary channel off 01 - Auxiliary channel on 10 - Error Indicator or Not Used , depending on application 11 - Not Available ... | 0 | 0 | 3 | 1 |  | {3: 'Not Available or Take No Action', 2: 'Error Indicator or Not Used ', 1: 'Auxiliary channel on', 0: 'Auxiliary channel off'}
5788 | ADAS_J1939.dbc | AUXIO3 | AuxI_O74 |  | Identifies the current status of auxiliary input/output functions that are configured uniquely per application. 00 - Auxiliary channel off 01 - Auxiliary channel on 10 - Error Indicator or Not Used , depending on application 11 - Not Available ... | 0 | 0 | 3 | 1 |  | {3: 'Not Available or Take No Action', 2: 'Error Indicator or Not Used ', 1: 'Auxiliary channel on', 0: 'Auxiliary channel off'}
5789 | ADAS_J1939.dbc | AUXIO3 | AuxI_O75 |  | Identifies the current status of auxiliary input/output functions that are configured uniquely per application. 00 - Auxiliary channel off 01 - Auxiliary channel on 10 - Error Indicator or Not Used , depending on application 11 - Not Available ... | 0 | 0 | 3 | 1 |  | {3: 'Not Available or Take No Action', 2: 'Error Indicator or Not Used ', 1: 'Auxiliary channel on', 0: 'Auxiliary channel off'}
5790 | ADAS_J1939.dbc | AUXIO3 | AuxI_O76 |  | Identifies the current status of auxiliary input/output functions that are configured uniquely per application. 00 - Auxiliary channel off 01 - Auxiliary channel on 10 - Error Indicator or Not Used , depending on application 11 - Not Available ... | 0 | 0 | 3 | 1 |  | {3: 'Not Available or Take No Action', 2: 'Error Indicator or Not Used ', 1: 'Auxiliary channel on', 0: 'Auxiliary channel off'}
5791 | ADAS_J1939.dbc | AUXIO3 | AuxI_O69 |  | Identifies the current status of auxiliary input/output functions that are configured uniquely per application. 00 - Auxiliary channel off 01 - Auxiliary channel on 10 - Error Indicator or Not Used , depending on application 11 - Not Available ... | 0 | 0 | 3 | 1 |  | {3: 'Not Available or Take No Action', 2: 'Error Indicator or Not Used ', 1: 'Auxiliary channel on', 0: 'Auxiliary channel off'}
5792 | ADAS_J1939.dbc | AUXIO3 | AuxI_O70 |  | Identifies the current status of auxiliary input/output functions that are configured uniquely per application. 00 - Auxiliary channel off 01 - Auxiliary channel on 10 - Error Indicator or Not Used , depending on application 11 - Not Available ... | 0 | 0 | 3 | 1 |  | {3: 'Not Available or Take No Action', 2: 'Error Indicator or Not Used ', 1: 'Auxiliary channel on', 0: 'Auxiliary channel off'}
5793 | ADAS_J1939.dbc | AUXIO3 | AuxI_O71 |  | Identifies the current status of auxiliary input/output functions that are configured uniquely per application. 00 - Auxiliary channel off 01 - Auxiliary channel on 10 - Error Indicator or Not Used , depending on application 11 - Not Available ... | 0 | 0 | 3 | 1 |  | {3: 'Not Available or Take No Action', 2: 'Error Indicator or Not Used ', 1: 'Auxiliary channel on', 0: 'Auxiliary channel off'}
5794 | ADAS_J1939.dbc | AUXIO3 | AuxI_O72 |  | Identifies the current status of auxiliary input/output functions that are configured uniquely per application. 00 - Auxiliary channel off 01 - Auxiliary channel on 10 - Error Indicator or Not Used , depending on application 11 - Not Available ... | 0 | 0 | 3 | 1 |  | {3: 'Not Available or Take No Action', 2: 'Error Indicator or Not Used ', 1: 'Auxiliary channel on', 0: 'Auxiliary channel off'}
5795 | ADAS_J1939.dbc | AUXIO3 | AuxI_O65 |  | Identifies the current status of auxiliary input/output functions that are configured uniquely per application. 00 - Auxiliary channel off 01 - Auxiliary channel on 10 - Error Indicator or Not Used , depending on application 11 - Not Available ... | 0 | 0 | 3 | 1 |  | {3: 'Not Available or Take No Action', 2: 'Error Indicator or Not Used ', 1: 'Auxiliary channel on', 0: 'Auxiliary channel off'}
5796 | ADAS_J1939.dbc | AUXIO3 | AuxI_O66 |  | Identifies the current status of auxiliary input/output functions that are configured uniquely per application. 00 - Auxiliary channel off 01 - Auxiliary channel on 10 - Error Indicator or Not Used , depending on application 11 - Not Available ... | 0 | 0 | 3 | 1 |  | {3: 'Not Available or Take No Action', 2: 'Error Indicator or Not Used ', 1: 'Auxiliary channel on', 0: 'Auxiliary channel off'}
5797 | ADAS_J1939.dbc | AUXIO3 | AuxI_O67 |  | Identifies the current status of auxiliary input/output functions that are configured uniquely per application. 00 - Auxiliary channel off 01 - Auxiliary channel on 10 - Error Indicator or Not Used , depending on application 11 - Not Available ... | 0 | 0 | 3 | 1 |  | {3: 'Not Available or Take No Action', 2: 'Error Indicator or Not Used ', 1: 'Auxiliary channel on', 0: 'Auxiliary channel off'}
5798 | ADAS_J1939.dbc | AUXIO3 | AuxI_O68 |  | Identifies the current status of auxiliary input/output functions that are configured uniquely per application. 00 - Auxiliary channel off 01 - Auxiliary channel on 10 - Error Indicator or Not Used , depending on application 11 - Not Available ... | 0 | 0 | 3 | 1 |  | {3: 'Not Available or Take No Action', 2: 'Error Indicator or Not Used ', 1: 'Auxiliary channel on', 0: 'Auxiliary channel off'}
5799 | ADAS_J1939.dbc | AUXIO3 | AuxI_O61 |  | Identifies the current status of auxiliary input/output functions that are configured uniquely per application. 00 - Auxiliary channel off 01 - Auxiliary channel on 10 - Error Indicator or Not Used , depending on application 11 - Not Available ... | 0 | 0 | 3 | 1 |  | {3: 'Not Available or Take No Action', 2: 'Error Indicator or Not Used ', 1: 'Auxiliary channel on', 0: 'Auxiliary channel off'}
5800 | ADAS_J1939.dbc | AUXIO3 | AuxI_O62 |  | Identifies the current status of auxiliary input/output functions that are configured uniquely per application. 00 - Auxiliary channel off 01 - Auxiliary channel on 10 - Error Indicator or Not Used , depending on application 11 - Not Available ... | 0 | 0 | 3 | 1 |  | {3: 'Not Available or Take No Action', 2: 'Error Indicator or Not Used ', 1: 'Auxiliary channel on', 0: 'Auxiliary channel off'}
5801 | ADAS_J1939.dbc | AUXIO3 | AuxI_O63 |  | Identifies the current status of auxiliary input/output functions that are configured uniquely per application. 00 - Auxiliary channel off 01 - Auxiliary channel on 10 - Error Indicator or Not Used , depending on application 11 - Not Available ... | 0 | 0 | 3 | 1 |  | {3: 'Not Available or Take No Action', 2: 'Error Indicator or Not Used ', 1: 'Auxiliary channel on', 0: 'Auxiliary channel off'}
5802 | ADAS_J1939.dbc | AUXIO3 | AuxI_O64 |  | Identifies the current status of auxiliary input/output functions that are configured uniquely per application. 00 - Auxiliary channel off 01 - Auxiliary channel on 10 - Error Indicator or Not Used , depending on application 11 - Not Available ... | 0 | 0 | 3 | 1 |  | {3: 'Not Available or Take No Action', 2: 'Error Indicator or Not Used ', 1: 'Auxiliary channel on', 0: 'Auxiliary channel off'}
5803 | ADAS_J1939.dbc | AUXIO3 | AuxI_O57 |  | Identifies the current status of auxiliary input/output functions that are configured uniquely per application. 00 - Auxiliary channel off 01 - Auxiliary channel on 10 - Error Indicator or Not Used , depending on application 11 - Not Available ... | 0 | 0 | 3 | 1 |  | {3: 'Not Available or Take No Action', 2: 'Error Indicator or Not Used ', 1: 'Auxiliary channel on', 0: 'Auxiliary channel off'}
5804 | ADAS_J1939.dbc | AUXIO3 | AuxI_O58 |  | Identifies the current status of auxiliary input/output functions that are configured uniquely per application. 00 - Auxiliary channel off 01 - Auxiliary channel on 10 - Error Indicator or Not Used , depending on application 11 - Not Available ... | 0 | 0 | 3 | 1 |  | {3: 'Not Available or Take No Action', 2: 'Error Indicator or Not Used ', 1: 'Auxiliary channel on', 0: 'Auxiliary channel off'}
5805 | ADAS_J1939.dbc | AUXIO3 | AuxI_O59 |  | Identifies the current status of auxiliary input/output functions that are configured uniquely per application. 00 - Auxiliary channel off 01 - Auxiliary channel on 10 - Error Indicator or Not Used , depending on application 11 - Not Available ... | 0 | 0 | 3 | 1 |  | {3: 'Not Available or Take No Action', 2: 'Error Indicator or Not Used ', 1: 'Auxiliary channel on', 0: 'Auxiliary channel off'}
5806 | ADAS_J1939.dbc | AUXIO3 | AuxI_O60 |  | Identifies the current status of auxiliary input/output functions that are configured uniquely per application. 00 - Auxiliary channel off 01 - Auxiliary channel on 10 - Error Indicator or Not Used , depending on application 11 - Not Available ... | 0 | 0 | 3 | 1 |  | {3: 'Not Available or Take No Action', 2: 'Error Indicator or Not Used ', 1: 'Auxiliary channel on', 0: 'Auxiliary channel off'}
5807 | ADAS_J1939.dbc | AUXIO3 | AuxI_O53 |  | Identifies the current status of auxiliary input/output functions that are configured uniquely per application. 00 - Auxiliary channel off 01 - Auxiliary channel on 10 - Error Indicator or Not Used , depending on application 11 - Not Available ... | 0 | 0 | 3 | 1 |  | {3: 'Not Available or Take No Action', 2: 'Error Indicator or Not Used ', 1: 'Auxiliary channel on', 0: 'Auxiliary channel off'}
5808 | ADAS_J1939.dbc | AUXIO3 | AuxI_O54 |  | Identifies the current status of auxiliary input/output functions that are configured uniquely per application. 00 - Auxiliary channel off 01 - Auxiliary channel on 10 - Error Indicator or Not Used , depending on application 11 - Not Available ... | 0 | 0 | 3 | 1 |  | {3: 'Not Available or Take No Action', 2: 'Error Indicator or Not Used ', 1: 'Auxiliary channel on', 0: 'Auxiliary channel off'}
5809 | ADAS_J1939.dbc | AUXIO3 | AuxI_O55 |  | Identifies the current status of auxiliary input/output functions that are configured uniquely per application. 00 - Auxiliary channel off 01 - Auxiliary channel on 10 - Error Indicator or Not Used , depending on application 11 - Not Available ... | 0 | 0 | 3 | 1 |  | {3: 'Not Available or Take No Action', 2: 'Error Indicator or Not Used ', 1: 'Auxiliary channel on', 0: 'Auxiliary channel off'}
5810 | ADAS_J1939.dbc | AUXIO3 | AuxI_O56 |  | Identifies the current status of auxiliary input/output functions that are configured uniquely per application. 00 - Auxiliary channel off 01 - Auxiliary channel on 10 - Error Indicator or Not Used , depending on application 11 - Not Available ... | 0 | 0 | 3 | 1 |  | {3: 'Not Available or Take No Action', 2: 'Error Indicator or Not Used ', 1: 'Auxiliary channel on', 0: 'Auxiliary channel off'}
5811 | ADAS_J1939.dbc | AUXIO3 | AuxI_O49 |  | Identifies the current status of auxiliary input/output functions that are configured uniquely per application. 00 - Auxiliary channel off 01 - Auxiliary channel on 10 - Error Indicator or Not Used , depending on application 11 - Not Available ... | 0 | 0 | 3 | 1 |  | {3: 'Not Available or Take No Action', 2: 'Error Indicator or Not Used ', 1: 'Auxiliary channel on', 0: 'Auxiliary channel off'}
5812 | ADAS_J1939.dbc | AUXIO3 | AuxI_O50 |  | Identifies the current status of auxiliary input/output functions that are configured uniquely per application. 00 - Auxiliary channel off 01 - Auxiliary channel on 10 - Error Indicator or Not Used , depending on application 11 - Not Available ... | 0 | 0 | 3 | 1 |  | {3: 'Not Available or Take No Action', 2: 'Error Indicator or Not Used ', 1: 'Auxiliary channel on', 0: 'Auxiliary channel off'}
5813 | ADAS_J1939.dbc | AUXIO3 | AuxI_O51 |  | Identifies the current status of auxiliary input/output functions that are configured uniquely per application. 00 - Auxiliary channel off 01 - Auxiliary channel on 10 - Error Indicator or Not Used , depending on application 11 - Not Available ... | 0 | 0 | 3 | 1 |  | {3: 'Not Available or Take No Action', 2: 'Error Indicator or Not Used ', 1: 'Auxiliary channel on', 0: 'Auxiliary channel off'}
5814 | ADAS_J1939.dbc | AUXIO3 | AuxI_O52 |  | Identifies the current status of auxiliary input/output functions that are configured uniquely per application. 00 - Auxiliary channel off 01 - Auxiliary channel on 10 - Error Indicator or Not Used , depending on application 11 - Not Available ... | 0 | 0 | 3 | 1 |  | {3: 'Not Available or Take No Action', 2: 'Error Indicator or Not Used ', 1: 'Auxiliary channel on', 0: 'Auxiliary channel off'}
5815 | ADAS_J1939.dbc | AUXIO4 | AuxI_O109 |  | Identifies the current status of auxiliary input/output functions that are configured uniquely per application. 00 - Auxiliary channel off 01 - Auxiliary channel on 10 - Error Indicator or Not Used , depending on application 11 - Not Available ... | 0 | 0 | 3 | 1 |  | {3: 'Not Available or Take No Action', 2: 'Error Indicator or Not Used ', 1: 'Auxiliary channel on', 0: 'Auxiliary channel off'}
5816 | ADAS_J1939.dbc | AUXIO4 | AuxI_O110 |  | Identifies the current status of auxiliary input/output functions that are configured uniquely per application. 00 - Auxiliary channel off 01 - Auxiliary channel on 10 - Error Indicator or Not Used , depending on application 11 - Not Available ... | 0 | 0 | 3 | 1 |  | {3: 'Not Available or Take No Action', 2: 'Error Indicator or Not Used ', 1: 'Auxiliary channel on', 0: 'Auxiliary channel off'}
5817 | ADAS_J1939.dbc | AUXIO4 | AuxI_O111 |  | Identifies the current status of auxiliary input/output functions that are configured uniquely per application. 00 - Auxiliary channel off 01 - Auxiliary channel on 10 - Error Indicator or Not Used , depending on application 11 - Not Available ... | 0 | 0 | 3 | 1 |  | {3: 'Not Available or Take No Action', 2: 'Error Indicator or Not Used ', 1: 'Auxiliary channel on', 0: 'Auxiliary channel off'}
5818 | ADAS_J1939.dbc | AUXIO4 | AuxI_O112 |  | Identifies the current status of auxiliary input/output functions that are configured uniquely per application. 00 - Auxiliary channel off 01 - Auxiliary channel on 10 - Error Indicator or Not Used , depending on application 11 - Not Available ... | 0 | 0 | 3 | 1 |  | {3: 'Not Available or Take No Action', 2: 'Error Indicator or Not Used ', 1: 'Auxiliary channel on', 0: 'Auxiliary channel off'}
5819 | ADAS_J1939.dbc | AUXIO4 | AuxI_O105 |  | Identifies the current status of auxiliary input/output functions that are configured uniquely per application. 00 - Auxiliary channel off 01 - Auxiliary channel on 10 - Error Indicator or Not Used , depending on application 11 - Not Available ... | 0 | 0 | 3 | 1 |  | {3: 'Not Available or Take No Action', 2: 'Error Indicator or Not Used ', 1: 'Auxiliary channel on', 0: 'Auxiliary channel off'}
5820 | ADAS_J1939.dbc | AUXIO4 | AuxI_O106 |  | Identifies the current status of auxiliary input/output functions that are configured uniquely per application. 00 - Auxiliary channel off 01 - Auxiliary channel on 10 - Error Indicator or Not Used , depending on application 11 - Not Available ... | 0 | 0 | 3 | 1 |  | {3: 'Not Available or Take No Action', 2: 'Error Indicator or Not Used ', 1: 'Auxiliary channel on', 0: 'Auxiliary channel off'}
5821 | ADAS_J1939.dbc | AUXIO4 | AuxI_O107 |  | Identifies the current status of auxiliary input/output functions that are configured uniquely per application. 00 - Auxiliary channel off 01 - Auxiliary channel on 10 - Error Indicator or Not Used , depending on application 11 - Not Available ... | 0 | 0 | 3 | 1 |  | {3: 'Not Available or Take No Action', 2: 'Error Indicator or Not Used ', 1: 'Auxiliary channel on', 0: 'Auxiliary channel off'}
5822 | ADAS_J1939.dbc | AUXIO4 | AuxI_O108 |  | Identifies the current status of auxiliary input/output functions that are configured uniquely per application. 00 - Auxiliary channel off 01 - Auxiliary channel on 10 - Error Indicator or Not Used , depending on application 11 - Not Available ... | 0 | 0 | 3 | 1 |  | {3: 'Not Available or Take No Action', 2: 'Error Indicator or Not Used ', 1: 'Auxiliary channel on', 0: 'Auxiliary channel off'}
5823 | ADAS_J1939.dbc | AUXIO4 | AuxI_O101 |  | Identifies the current status of auxiliary input/output functions that are configured uniquely per application. 00 - Auxiliary channel off 01 - Auxiliary channel on 10 - Error Indicator or Not Used , depending on application 11 - Not Available ... | 0 | 0 | 3 | 1 |  | {3: 'Not Available or Take No Action', 2: 'Error Indicator or Not Used ', 1: 'Auxiliary channel on', 0: 'Auxiliary channel off'}
5824 | ADAS_J1939.dbc | AUXIO4 | AuxI_O102 |  | Identifies the current status of auxiliary input/output functions that are configured uniquely per application. 00 - Auxiliary channel off 01 - Auxiliary channel on 10 - Error Indicator or Not Used , depending on application 11 - Not Available ... | 0 | 0 | 3 | 1 |  | {3: 'Not Available or Take No Action', 2: 'Error Indicator or Not Used ', 1: 'Auxiliary channel on', 0: 'Auxiliary channel off'}
5825 | ADAS_J1939.dbc | AUXIO4 | AuxI_O103 |  | Identifies the current status of auxiliary input/output functions that are configured uniquely per application. 00 - Auxiliary channel off 01 - Auxiliary channel on 10 - Error Indicator or Not Used , depending on application 11 - Not Available ... | 0 | 0 | 3 | 1 |  | {3: 'Not Available or Take No Action', 2: 'Error Indicator or Not Used ', 1: 'Auxiliary channel on', 0: 'Auxiliary channel off'}
5826 | ADAS_J1939.dbc | AUXIO4 | AuxI_O104 |  | Identifies the current status of auxiliary input/output functions that are configured uniquely per application. 00 - Auxiliary channel off 01 - Auxiliary channel on 10 - Error Indicator or Not Used , depending on application 11 - Not Available ... | 0 | 0 | 3 | 1 |  | {3: 'Not Available or Take No Action', 2: 'Error Indicator or Not Used ', 1: 'Auxiliary channel on', 0: 'Auxiliary channel off'}
5827 | ADAS_J1939.dbc | AUXIO4 | AuxI_O97 |  | Identifies the current status of auxiliary input/output functions that are configured uniquely per application. 00 - Auxiliary channel off 01 - Auxiliary channel on 10 - Error Indicator or Not Used , depending on application 11 - Not Available ... | 0 | 0 | 3 | 1 |  | {3: 'Not Available or Take No Action', 2: 'Error Indicator or Not Used ', 1: 'Auxiliary channel on', 0: 'Auxiliary channel off'}
5828 | ADAS_J1939.dbc | AUXIO4 | AuxI_O98 |  | Identifies the current status of auxiliary input/output functions that are configured uniquely per application. 00 - Auxiliary channel off 01 - Auxiliary channel on 10 - Error Indicator or Not Used , depending on application 11 - Not Available ... | 0 | 0 | 3 | 1 |  | {3: 'Not Available or Take No Action', 2: 'Error Indicator or Not Used ', 1: 'Auxiliary channel on', 0: 'Auxiliary channel off'}
5829 | ADAS_J1939.dbc | AUXIO4 | AuxI_O99 |  | Identifies the current status of auxiliary input/output functions that are configured uniquely per application. 00 - Auxiliary channel off 01 - Auxiliary channel on 10 - Error Indicator or Not Used , depending on application 11 - Not Available ... | 0 | 0 | 3 | 1 |  | {3: 'Not Available or Take No Action', 2: 'Error Indicator or Not Used ', 1: 'Auxiliary channel on', 0: 'Auxiliary channel off'}
5830 | ADAS_J1939.dbc | AUXIO4 | AuxI_O100 |  | Identifies the current status of auxiliary input/output functions that are configured uniquely per application. 00 - Auxiliary channel off 01 - Auxiliary channel on 10 - Error Indicator or Not Used , depending on application 11 - Not Available ... | 0 | 0 | 3 | 1 |  | {3: 'Not Available or Take No Action', 2: 'Error Indicator or Not Used ', 1: 'Auxiliary channel on', 0: 'Auxiliary channel off'}
5831 | ADAS_J1939.dbc | AUXIO4 | AuxI_O93 |  | Identifies the current status of auxiliary input/output functions that are configured uniquely per application. 00 - Auxiliary channel off 01 - Auxiliary channel on 10 - Error Indicator or Not Used , depending on application 11 - Not Available ... | 0 | 0 | 3 | 1 |  | {3: 'Not Available or Take No Action', 2: 'Error Indicator or Not Used ', 1: 'Auxiliary channel on', 0: 'Auxiliary channel off'}
5832 | ADAS_J1939.dbc | AUXIO4 | AuxI_O94 |  | Identifies the current status of auxiliary input/output functions that are configured uniquely per application. 00 - Auxiliary channel off 01 - Auxiliary channel on 10 - Error Indicator or Not Used , depending on application 11 - Not Available ... | 0 | 0 | 3 | 1 |  | {3: 'Not Available or Take No Action', 2: 'Error Indicator or Not Used ', 1: 'Auxiliary channel on', 0: 'Auxiliary channel off'}
5833 | ADAS_J1939.dbc | AUXIO4 | AuxI_O95 |  | Identifies the current status of auxiliary input/output functions that are configured uniquely per application. 00 - Auxiliary channel off 01 - Auxiliary channel on 10 - Error Indicator or Not Used , depending on application 11 - Not Available ... | 0 | 0 | 3 | 1 |  | {0: 'Auxiliary channel off', 3: 'Not Available or Take No Action', 2: 'Error Indicator or Not Used ', 1: 'Auxiliary channel on'}
5834 | ADAS_J1939.dbc | AUXIO4 | AuxI_O96 |  | Identifies the current status of auxiliary input/output functions that are configured uniquely per application. 00 - Auxiliary channel off 01 - Auxiliary channel on 10 - Error Indicator or Not Used , depending on application 11 - Not Available ... | 0 | 0 | 3 | 1 |  | {3: 'Not Available or Take No Action', 2: 'Error Indicator or Not Used ', 1: 'Auxiliary channel on', 0: 'Auxiliary channel off'}
5835 | ADAS_J1939.dbc | AUXIO4 | AuxI_O89 |  | Identifies the current status of auxiliary input/output functions that are configured uniquely per application. 00 - Auxiliary channel off 01 - Auxiliary channel on 10 - Error Indicator or Not Used , depending on application 11 - Not Available ... | 0 | 0 | 3 | 1 |  | {3: 'Not Available or Take No Action', 2: 'Error Indicator or Not Used ', 1: 'Auxiliary channel on', 0: 'Auxiliary channel off'}
5836 | ADAS_J1939.dbc | AUXIO4 | AuxI_O90 |  | Identifies the current status of auxiliary input/output functions that are configured uniquely per application. 00 - Auxiliary channel off 01 - Auxiliary channel on 10 - Error Indicator or Not Used , depending on application 11 - Not Available ... | 0 | 0 | 3 | 1 |  | {3: 'Not Available or Take No Action', 2: 'Error Indicator or Not Used ', 1: 'Auxiliary channel on', 0: 'Auxiliary channel off'}
5837 | ADAS_J1939.dbc | AUXIO4 | AuxI_O91 |  | Identifies the current status of auxiliary input/output functions that are configured uniquely per application. 00 - Auxiliary channel off 01 - Auxiliary channel on 10 - Error Indicator or Not Used , depending on application 11 - Not Available ... | 0 | 0 | 3 | 1 |  | {3: 'Not Available or Take No Action', 2: 'Error Indicator or Not Used ', 1: 'Auxiliary channel on', 0: 'Auxiliary channel off'}
5838 | ADAS_J1939.dbc | AUXIO4 | AuxI_O92 |  | Identifies the current status of auxiliary input/output functions that are configured uniquely per application. 00 - Auxiliary channel off 01 - Auxiliary channel on 10 - Error Indicator or Not Used , depending on application 11 - Not Available ... | 0 | 0 | 3 | 1 |  | {3: 'Not Available or Take No Action', 2: 'Error Indicator or Not Used ', 1: 'Auxiliary channel on', 0: 'Auxiliary channel off'}
5839 | ADAS_J1939.dbc | AUXIO4 | AuxI_O85 |  | Identifies the current status of auxiliary input/output functions that are configured uniquely per application. 00 - Auxiliary channel off 01 - Auxiliary channel on 10 - Error Indicator or Not Used , depending on application 11 - Not Available ... | 0 | 0 | 3 | 1 |  | {3: 'Not Available or Take No Action', 2: 'Error Indicator or Not Used ', 1: 'Auxiliary channel on', 0: 'Auxiliary channel off'}
5840 | ADAS_J1939.dbc | AUXIO4 | AuxI_O86 |  | Identifies the current status of auxiliary input/output functions that are configured uniquely per application. 00 - Auxiliary channel off 01 - Auxiliary channel on 10 - Error Indicator or Not Used , depending on application 11 - Not Available ... | 0 | 0 | 3 | 1 |  | {3: 'Not Available or Take No Action', 2: 'Error Indicator or Not Used ', 1: 'Auxiliary channel on', 0: 'Auxiliary channel off'}
5841 | ADAS_J1939.dbc | AUXIO4 | AuxI_O87 |  | Identifies the current status of auxiliary input/output functions that are configured uniquely per application. 00 - Auxiliary channel off 01 - Auxiliary channel on 10 - Error Indicator or Not Used , depending on application 11 - Not Available ... | 0 | 0 | 3 | 1 |  | {3: 'Not Available or Take No Action', 2: 'Error Indicator or Not Used ', 1: 'Auxiliary channel on', 0: 'Auxiliary channel off'}
5842 | ADAS_J1939.dbc | AUXIO4 | AuxI_O88 |  | Identifies the current status of auxiliary input/output functions that are configured uniquely per application. 00 - Auxiliary channel off 01 - Auxiliary channel on 10 - Error Indicator or Not Used , depending on application 11 - Not Available ... | 0 | 0 | 3 | 1 |  | {3: 'Not Available or Take No Action', 2: 'Error Indicator or Not Used ', 1: 'Auxiliary channel on', 0: 'Auxiliary channel off'}
5843 | ADAS_J1939.dbc | AUXIO4 | AuxI_O81 |  | Identifies the current status of auxiliary input/output functions that are configured uniquely per application. 00 - Auxiliary channel off 01 - Auxiliary channel on 10 - Error Indicator or Not Used , depending on application 11 - Not Available ... | 0 | 0 | 3 | 1 |  | {3: 'Not Available or Take No Action', 2: 'Error Indicator or Not Used ', 1: 'Auxiliary channel on', 0: 'Auxiliary channel off'}
5844 | ADAS_J1939.dbc | AUXIO4 | AuxI_O82 |  | Identifies the current status of auxiliary input/output functions that are configured uniquely per application. 00 - Auxiliary channel off 01 - Auxiliary channel on 10 - Error Indicator or Not Used , depending on application 11 - Not Available ... | 0 | 0 | 3 | 1 |  | {3: 'Not Available or Take No Action', 2: 'Error Indicator or Not Used ', 1: 'Auxiliary channel on', 0: 'Auxiliary channel off'}
5845 | ADAS_J1939.dbc | AUXIO4 | AuxI_O83 |  | Identifies the current status of auxiliary input/output functions that are configured uniquely per application. 00 - Auxiliary channel off 01 - Auxiliary channel on 10 - Error Indicator or Not Used , depending on application 11 - Not Available ... | 0 | 0 | 3 | 1 |  | {3: 'Not Available or Take No Action', 2: 'Error Indicator or Not Used ', 1: 'Auxiliary channel on', 0: 'Auxiliary channel off'}
5846 | ADAS_J1939.dbc | AUXIO4 | AuxI_O84 |  | Identifies the current status of auxiliary input/output functions that are configured uniquely per application. 00 - Auxiliary channel off 01 - Auxiliary channel on 10 - Error Indicator or Not Used , depending on application 11 - Not Available ... | 0 | 0 | 3 | 1 |  | {3: 'Not Available or Take No Action', 2: 'Error Indicator or Not Used ', 1: 'Auxiliary channel on', 0: 'Auxiliary channel off'}
5847 | ADAS_J1939.dbc | BSA | TrailerBrakeStrokeAxle5Right |  | Brake stroke status for right brake actuator on trailer axle 5. 000 - OK (Normal operation) 001 - Non-functioning 010 - Overstroke 011 - Dragging brake 100 - Reserved 101 - Reserved 110 - Sensor error 111 - Not available | 0 | 0 | 7 | 1 |  | {7: 'Not available', 6: 'Sensor error', 5: 'Reserved', 4: 'Reserved', 3: 'Dragging brake', 2: 'Overstroke', 1: 'Non-functioning', 0: 'OK'}
5848 | ADAS_J1939.dbc | BSA | TrailerBrakeStrokeAxle5Left |  | Brake stroke status for left brake actuator on trailer axle 5. 000 - OK (Normal operation) 001 - Non-functioning 010 - Overstroke 011 - Dragging brake 100 - Reserved 101 - Reserved 110 - Sensor error 111 - Not available | 0 | 0 | 7 | 1 |  | {7: 'Not available', 6: 'Sensor error', 5: 'Reserved', 4: 'Reserved', 3: 'Dragging brake', 2: 'Overstroke', 1: 'Non-functioning', 0: 'OK'}
5849 | ADAS_J1939.dbc | BSA | TrailerBrakeStrokeAxle4Right |  | Brake stroke status for right brake actuator on trailer axle 4. 000 - OK (Normal operation) 001 - Non-functioning 010 - Overstroke 011 - Dragging brake 100 - Reserved 101 - Reserved 110 - Sensor error 111 - Not available | 0 | 0 | 7 | 1 |  | {7: 'Not available', 6: 'Sensor error', 5: 'Reserved', 4: 'Reserved', 3: 'Dragging brake', 2: 'Overstroke', 1: 'Non-functioning', 0: 'OK'}
5850 | ADAS_J1939.dbc | BSA | TrailerBrakeStrokeAxle4Left |  | Brake stroke status for left brake actuator on trailer axle 4. 000 - OK (Normal operation) 001 - Non-functioning 010 - Overstroke 011 - Dragging brake 100 - Reserved 101 - Reserved 110 - Sensor error 111 - Not available | 0 | 0 | 7 | 1 |  | {7: 'Not available', 6: 'Sensor error', 5: 'Reserved', 4: 'Reserved', 3: 'Dragging brake', 2: 'Overstroke', 1: 'Non-functioning', 0: 'OK'}
5851 | ADAS_J1939.dbc | BSA | TrailerBrakeStrokeAxle3Right |  | Brake stroke status for right brake actuator on trailer axle 3. 000 - OK (Normal operation) 001 - Non-functioning 010 - Overstroke 011 - Dragging brake 100 - Reserved 101 - Reserved 110 - Sensor error 111 - Not available | 0 | 0 | 7 | 1 |  | {7: 'Not available', 6: 'Sensor error', 5: 'Reserved', 4: 'Reserved', 3: 'Dragging brake', 2: 'Overstroke', 1: 'Non-functioning', 0: 'OK'}
5852 | ADAS_J1939.dbc | BSA | TrailerBrakeStrokeAxle3Left |  | Brake stroke status for left brake actuator on trailer axle 3. 000 - OK (Normal operation) 001 - Non-functioning 010 - Overstroke 011 - Dragging brake 100 - Reserved 101 - Reserved 110 - Sensor error 111 - Not available | 0 | 0 | 7 | 1 |  | {7: 'Not available', 6: 'Sensor error', 5: 'Reserved', 4: 'Reserved', 3: 'Dragging brake', 2: 'Overstroke', 1: 'Non-functioning', 0: 'OK'}
5853 | ADAS_J1939.dbc | BSA | TrailerBrakeStrokeAxle2Right |  | Brake stroke status for right brake actuator on trailer axle 2. 000 - OK (Normal operation) 001 - Non-functioning 010 - Overstroke 011 - Dragging brake 100 - Reserved 101 - Reserved 110 - Sensor error 111 - Not available | 0 | 0 | 7 | 1 |  | {7: 'Not available', 6: 'Sensor error', 5: 'Reserved', 4: 'Reserved', 3: 'Dragging brake', 2: 'Overstroke', 1: 'Non-functioning', 0: 'OK'}
5854 | ADAS_J1939.dbc | BSA | TrailerBrakeStrokeAxle2Left |  | Brake stroke status for left brake actuator on trailer axle 2. 000 - OK (Normal operation) 001 - Non-functioning 010 - Overstroke 011 - Dragging brake 100 - Reserved 101 - Reserved 110 - Sensor error 111 - Not available | 0 | 0 | 7 | 1 |  | {7: 'Not available', 6: 'Sensor error', 5: 'Reserved', 4: 'Reserved', 3: 'Dragging brake', 2: 'Overstroke', 1: 'Non-functioning', 0: 'OK'}
5855 | ADAS_J1939.dbc | BSA | TrailerBrakeStrokeAxle1Right |  | Brake stroke status for right brake actuator on trailer axle 1. 000 - OK (Normal operation) 001 - Non-functioning 010 - Overstroke 011 - Dragging brake 100 - Reserved 101 - Reserved 110 - Sensor error 111 - Not available | 0 | 0 | 7 | 1 |  | {7: 'Not available', 6: 'Sensor error', 5: 'Reserved', 4: 'Reserved', 3: 'Dragging brake', 2: 'Overstroke', 1: 'Non-functioning', 0: 'OK'}
5856 | ADAS_J1939.dbc | BSA | TrailerBrakeStrokeAxle1Left |  | Brake stroke status for left brake actuator on trailerr axle 1. 000 - OK (Normal operation) 001 - Non-functioning 010 - Overstroke 011 - Dragging brake 100 - Reserved 101 - Reserved 110 - Sensor error 111 - Not available | 0 | 0 | 7 | 1 |  | {7: 'Not available', 6: 'Sensor error', 5: 'Reserved', 4: 'Reserved', 3: 'Dragging brake', 2: 'Overstroke', 1: 'Non-functioning', 0: 'OK'}
5857 | ADAS_J1939.dbc | BSA | TractorBrakeStrokeAxle5Right |  | Brake stroke status for right brake actuator on tractor axle 5. 000 - OK (Normal operation) 001 - Non-functioning 010 - Overstroke 011 - Dragging brake 100 - Reserved 101 - Reserved 110 - Sensor error 111 - Not available | 0 | 0 | 7 | 1 |  | {7: 'Not available', 6: 'Sensor error', 5: 'Reserved', 4: 'Reserved', 3: 'Dragging brake', 2: 'Overstroke', 1: 'Non-functioning', 0: 'OK'}
5858 | ADAS_J1939.dbc | BSA | TractorBrakeStrokeAxle5Left |  | Brake stroke status for left brake actuator on tractor axle 5. 000 - OK (Normal operation) 001 - Non-functioning 010 - Overstroke 011 - Dragging brake 100 - Reserved 101 - Reserved 110 - Sensor error 111 - Not available | 0 | 0 | 7 | 1 |  | {7: 'Not available', 6: 'Sensor error', 5: 'Reserved', 4: 'Reserved', 3: 'Dragging brake', 2: 'Overstroke', 1: 'Non-functioning', 0: 'OK'}
5859 | ADAS_J1939.dbc | BSA | TractorBrakeStrokeAxle4Right |  | Brake stroke status for right brake actuator on tractor axle 4. 000 - OK (Normal operation) 001 - Non-functioning 010 - Overstroke 011 - Dragging brake 100 - Reserved 101 - Reserved 110 - Sensor error 111 - Not available | 0 | 0 | 7 | 1 |  | {7: 'Not available', 6: 'Sensor error', 5: 'Reserved', 4: 'Reserved', 3: 'Dragging brake', 2: 'Overstroke', 1: 'Non-functioning', 0: 'OK'}
5860 | ADAS_J1939.dbc | BSA | TractorBrakeStrokeAxle4Left |  | Brake stroke status for left brake actuator on tractor axle 4. 000 - OK (Normal operation) 001 - Non-functioning 010 - Overstroke 011 - Dragging brake 100 - Reserved 101 - Reserved 110 - Sensor error 111 - Not available | 0 | 0 | 7 | 1 |  | {7: 'Not available', 6: 'Sensor error', 5: 'Reserved', 4: 'Reserved', 3: 'Dragging brake', 2: 'Overstroke', 1: 'Non-functioning', 0: 'OK'}
5861 | ADAS_J1939.dbc | BSA | TractorBrakeStrokeAxle3Right |  | Brake stroke status for right brake actuator on tractor axle 3. 000 - OK (Normal operation) 001 - Non-functioning 010 - Overstroke 011 - Dragging brake 100 - Reserved 101 - Reserved 110 - Sensor error 111 - Not available | 0 | 0 | 7 | 1 |  | {0: 'OK', 7: 'Not available', 6: 'Sensor error', 5: 'Reserved', 4: 'Reserved', 3: 'Dragging brake', 2: 'Overstroke', 1: 'Non-functioning'}
5862 | ADAS_J1939.dbc | BSA | TractorBrakeStrokeAxle3Left |  | Brake stroke status for left brake actuator on tractor axle 3. 000 - OK (Normal operation) 001 - Non-functioning 010 - Overstroke 011 - Dragging brake 100 - Reserved 101 - Reserved 110 - Sensor error 111 - Not available | 0 | 0 | 7 | 1 |  | {7: 'Not available', 6: 'Sensor error', 5: 'Reserved', 4: 'Reserved', 3: 'Dragging brake', 2: 'Overstroke', 1: 'Non-functioning', 0: 'OK'}
5863 | ADAS_J1939.dbc | BSA | TractorBrakeStrokeAxle2Right |  | Brake stroke status for right brake actuator on tractor axle 2. 000 - OK (Normal operation) 001 - Non-functioning 010 - Overstroke 011 - Dragging brake 100 - Reserved 101 - Reserved 110 - Sensor error 111 - Not available | 0 | 0 | 7 | 1 |  | {7: 'Not available', 6: 'Sensor error', 5: 'Reserved', 4: 'Reserved', 3: 'Dragging brake', 2: 'Overstroke', 1: 'Non-functioning', 0: 'OK'}
5864 | ADAS_J1939.dbc | BSA | TractorBrakeStrokeAxle2Left |  | Brake stroke status for left brake actuator on tractor axle 2. 000 - OK (Normal operation) 001 - Non-functioning 010 - Overstroke 011 - Dragging brake 100 - Reserved 101 - Reserved 110 - Sensor error 111 - Not available | 0 | 0 | 7 | 1 |  | {7: 'Not available', 6: 'Sensor error', 5: 'Reserved', 4: 'Reserved', 3: 'Dragging brake', 2: 'Overstroke', 1: 'Non-functioning', 0: 'OK'}
5865 | ADAS_J1939.dbc | BSA | TractorBrakeStrokeAxle1Right |  | Brake stroke status for right brake actuator on tractor axle 1. 000 - OK (Normal operation) 001 - Non-functioning 010 - Overstroke 011 - Dragging brake 100 - Reserved 101 - Reserved 110 - Sensor error 111 - Not available | 0 | 0 | 7 | 1 |  | {7: 'Not available', 6: 'Sensor error', 5: 'Reserved', 4: 'Reserved', 3: 'Dragging brake', 2: 'Overstroke', 1: 'Non-functioning', 0: 'OK'}
5866 | ADAS_J1939.dbc | BSA | TractorBrakeStrokeAxle1Left |  | Brake stroke status for left brake actuator on tractor axle 1. 000 - OK (Normal operation) 001 - Non-functioning 010 - Overstroke 011 - Dragging brake 100 - Reserved 101 - Reserved 110 - Sensor error 111 - Not available | 0 | 0 | 7 | 1 |  | {7: 'Not available', 6: 'Sensor error', 5: 'Reserved', 4: 'Reserved', 3: 'Dragging brake', 2: 'Overstroke ', 1: 'Non-functioning', 0: 'OK'}
5867 | ADAS_J1939.dbc | AMB | RoadSurfaceTemp | °C | Indicated temperature of road surface over which vehicle is operating. | 0 | -273 | 1734.9688 | 0.03125 |  | {}
5868 | ADAS_J1939.dbc | AMB | EngAirIntakeTemp | °C | Temperature of air entering vehicle air induction system. | 0 | -40 | 210 | 1 |  | {}
5869 | ADAS_J1939.dbc | AMB | AmbientAirTemp | °C | Temperature of air surrounding vehicle. | 0 | -273 | 1734.9688 | 0.03125 |  | {}
5870 | ADAS_J1939.dbc | AMB | CabInteriorTemp | °C | Temperature of air inside the part of the vehicle that encloses the driver and vehicle operating controls. Note: See also SPN 1691. SPN 1662 is an additional diagnostic SPN associated with cab temperature. | 0 | -273 | 1734.9688 | 0.03125 |  | {}
5871 | ADAS_J1939.dbc | AMB | BarometricPress | kPa | Absolute air pressure of the atmosphere. | 0 | 0 | 125 | 0.5 |  | {}
5872 | ADAS_J1939.dbc | AIR2 | EngAirStopPress | kPa | Gage pressure of air in an engine stopping system that utilizes compressed air to provide the force required to stop the crankshaft. Engine stopping air is typically used for emergency engine stopping. | 0 | 0 | 1000 | 4 |  | {}
5873 | ADAS_J1939.dbc | AIR2 | EngAirStartPress6831 | kPa | Gage pressure of air in an engine starting system that utilizes compressed air to provide the force required to rotate the crankshaft. See SPN 82 for higher resolution. | 0 | 0 | 4000 | 16 |  | {}
5874 | ADAS_J1939.dbc | AIR2 | EngAirStartPress | kPa | Gage pressure of air in an engine starting system that utilizes compressed air to provide the force required to rotate the crankshaft. | 0 | 0 | 1000 | 4 |  | {}
5875 | ADAS_J1939.dbc | AIR1 | AirCompressorStatus |  | Indicates whether the air compressor is actively compressing air. 00 Compressor not active 01 Compressor active 10 Error indicator 11 Not available | 0 | 0 | 3 | 1 |  | {3: 'Not available', 2: 'Error indicator', 1: 'Compressor active', 0: 'Compressor not active'}
5876 | ADAS_J1939.dbc | AIR1 | AirSuspensionSupplyPress | kPa | The pneumatic pressure in the circuit for the electronically controlled air suspension system. | 0 | 0 | 2000 | 8 |  | {}
5877 | ADAS_J1939.dbc | AIR1 | AuxEquipmentSupplyPress | kPa | The pneumatic pressure in the auxiliary circuit. | 0 | 0 | 2000 | 8 |  | {}
5878 | ADAS_J1939.dbc | AIR1 | PowertrainCircuitAirSupplyPress | kPa | Supply pressure to carry the pressure information for the powertrain circuit. This circuit typically would feed powertrain components such as throttles, gearbox actuators and aftertreatment actuators for EGR and SCR systems. | 0 | 0 | 2000 | 8 |  | {}
5879 | ADAS_J1939.dbc | AIR1 | ServiceBrakeCircuit2AirPress | kPa | The pneumatic pressure in the secondary service brake circuit or reservoir, supplying the front axle. | 0 | 0 | 2000 | 8 |  | {}
5880 | ADAS_J1939.dbc | AIR1 | ServiceBrakeCircuit1AirPress | kPa | The pneumatic pressure in the primary service brake circuit or reservoir, supplying the rear axle. | 0 | 0 | 2000 | 8 |  | {}
5881 | ADAS_J1939.dbc | AIR1 | ParkingAnd_orTrailerAirPress | kPa | The pneumatic pressure in the circuit or reservoir for the parking brake and/or the trailer supply. | 0 | 0 | 2000 | 8 |  | {}
5882 | ADAS_J1939.dbc | AIR1 | PneumaticSupplyPress | kPa | The pneumatic pressure in the main reservoir, sometimes referred to as the wet tank. | 0 | 0 | 2000 | 8 |  | {}
5883 | ADAS_J1939.dbc | AI | SteerAxleLubePress | kPa | The steering axle lubricant pressure. | 0 | 0 | 1000 | 4 |  | {}
5884 | ADAS_J1939.dbc | AI | SteerAxleTemp | °C | Temperature of lubricant in steering axle. | 0 | -40 | 210 | 1 |  | {}
5885 | ADAS_J1939.dbc | AI | DriveAxleLubePress | kPa | The drive axle lubricant pressure with location determined by Drive Axle Location (SPN 930). | 0 | 0 | 1000 | 4 |  | {}
5886 | ADAS_J1939.dbc | AI | DriveAxleTemp | °C | Temperature of axle lubricant in drive axle. | 0 | -40 | 210 | 1 |  | {}
5887 | ADAS_J1939.dbc | AI | DriveAxleLiftAirPress | kPa | Gage pressure of air in system that utilizes compressed air to provide force between axle and frame. | 0 | 0 | 1000 | 4 |  | {}
5888 | ADAS_J1939.dbc | AI | DriveAxleLocation |  | To identify to which of several similar devices (such as tires or fuel tanks) the information applies. The low order 4 bits represent a position number, counting left to right when facing in the direction of normal vehicle travel (forward). The ... | 0 | 0 | 255 | 1 |  | {}
5889 | ADAS_J1939.dbc | AF2 | EngGsMssFlwSnsrFuelingCorrection | % | The amount of fuel the Gas Mass Flow Rate Sensor is sensing should be added or subtracted compared to the maximum amount of fuel the control system allows the sensor to add or subtract. | 0 | -125 | 125 | 1 |  | {}
5890 | ADAS_J1939.dbc | AF2 | GsFlInjctonPulseCorrectionFactor | % | A correction to the gaseous fuel injection pulse (expressed in msec) represented as a percentage. 100% means no correction, higher values indicate increased pulse time, lower values indicate decreased pulse time. | 0 | 0 | 150 | 0.0078125 |  | {}
5891 | ADAS_J1939.dbc | AF2 | EngTurboWastegateValvePos | % | The position of the turbocharger wastegate valve (not the electronic wastegate control valve). | 0 | 0 | 100 | 0.4 |  | {}
5892 | ADAS_J1939.dbc | AF2 | EngDesiredAbsIntakeManifoldPress | kPa | The desired absolute intake manifold pressure (turbo boost limit) of the engine. | 0 | 0 | 6425.5 | 0.1 |  | {}
5893 | ADAS_J1939.dbc | AF2 | EngGasFuelCorrectionFactor | % | A correction to a predefined gaseous fuel energy (expressed in energy per unit volume) represented as a percentage. The actual fuel energy used to control the engine is the product of the gaseous fuel correction factor and the energy of the gas. | 0 | 0 | 250 | 1 |  | {}
5894 | ADAS_J1939.dbc | ACC2 | RequestedACCDistanceMode |  | The Requested Distance Control Mode to the ACC system from the operators interface. The ACC Set Distance Mode (SPN 1589) indicates the selected Distance Control Mode for the ACC system. This parameter is the driver requested setting for this. 000 ... | 0 | 0 | 7 | 1 |  | {7: 'not available', 6: 'error condition', 5: 'not defined', 4: 'Requested ACC Distance Mode #5', 3: 'Requested ACC Distance Mode #4', 2: 'Requested ACC Distance Mode #3', 1: 'Requested ACC Distance Mode #2', 0: 'Requested ACC Distance Mode #1'}
5895 | ADAS_J1939.dbc | ACC2 | ACCUsageDemand |  | This parameter indicates the drivers demand to activate or deactivate ACC keeping distance control. 00 driver demand for not using ACC distance keeping control 01 driver demand for using ACC distance keeping control 10 reserved 11 don't care | 0 | 0 | 3 | 1 |  | {3: "don't care", 2: 'reserved', 1: 'driver demand for using ACC distance keeping control', 0: 'driver demand for not using ACC distance keeping control'}
5896 | ADAS_J1939.dbc | ACC1 | ForwardCollisionWarning |  | This parameter indicates if a collision is imminent and strong driver reaction either by braking hard or by an avoidance maneuver are imperative to prevent a collision. 00 No warning 01 Collision is imminent 10 Error indicator 11 not available ... | 0 | 0 | 3 | 1 |  | {3: 'not available', 2: 'Error indicator', 1: 'Collision is imminent', 0: 'No warning'}
5897 | ADAS_J1939.dbc | ACC1 | ACCDistanceAlertSignal |  | Signal to indicate to the operator that the ACC system is not able to maintain the distance to the target. Example: Target stopping rapidly. This signal may be used to activate warning sounds or indicators. 00 ACC DAS Not Active 01 ACC DAS Active ... | 0 | 0 | 3 | 1 |  | {3: 'Take no action', 2: 'Reserved', 1: 'ACC DAS Active', 0: 'ACC DAS Not Active'}
5898 | ADAS_J1939.dbc | ACC1 | ACCSystemShutoffWarning |  | Signal to warn the driver of system deactivation due to non-driver actions. Example: Attempting to control vehicle speed below or above limits of ACC. This signal may be used to activate warning sounds or indicators. 00 ACC SSOW Not Active 01 ACC ... | 0 | 0 | 3 | 1 |  | {3: 'Take no action', 2: 'Reserved', 1: 'ACC SSOW Active', 0: 'ACC SSOW Not Active'}
5899 | ADAS_J1939.dbc | ACC1 | ACCTargetDetected |  | Signal to indicate to the driver that the ACC system has detected a target. 00 No targets detected 01 Target detected 10 Reserved 11 Take no action | 0 | 0 | 3 | 1 |  | {3: 'Take no action', 2: 'Reserved', 1: 'Target detected', 0: 'No targets detected'}
5900 | ADAS_J1939.dbc | ACC1 | RoadCurvature | 1/km | Estimated value of the current road curvature for use by the adaptive cruise control system. Positive values are used for left curves. Curvature is the inverse of the radius and is zero for straight roads. | 0 | -250 | 251.992 | 0.0078125 |  | {}
5901 | ADAS_J1939.dbc | ACC1 | AdptiveCruiseCtrlSetDistanceMode |  | Selected distance mode for adaptive cruise control. 000 ACC Distance mode #1 (largest distance) 001 ACC Distance mode #2 010 ACC Distance mode #3 011 ACC Distance mode #4 100 ACC Distance mode #5 (shortest distance) 101 Conventional cruise ... | 0 | 0 | 7 | 1 |  | {7: 'Not available/not valid', 6: 'Error condition', 5: 'Conventional cruise control mode', 4: 'ACC Distance mode #5', 3: 'ACC Distance mode #4', 2: 'ACC Distance mode #3', 1: 'ACC Distance mode #2', 0: 'ACC Distance mode #1'}
5902 | ADAS_J1939.dbc | ACC1 | AdaptiveCruiseCtrlMode |  | This parameter is used to indicate the current state, or mode, of operation by the Adaptive Cruise Control (ACC) device. The states characterize independent system states (e.g., it is not possible to express distance control active and overtake mode ... | 0 | 0 | 7 | 1 |  | {7: 'Not available/not valid', 6: 'Disabled or error condition', 5: 'Finish mode', 4: 'Hold mode', 3: 'Overtake mode', 2: 'Distance control active', 1: 'Speed control active', 0: 'Off'}
5903 | ADAS_J1939.dbc | ACC1 | AdaptiveCruiseCtrlSetSpeed | km/h | Value of the desired (chosen) velocity of the adaptive cruise control system. | 0 | 0 | 250 | 1 |  | {}
5904 | ADAS_J1939.dbc | ACC1 | DistanceToForwardVehicle | m | Distance to the preceding vehicle situated within 250 m in the same lane and moving in the same direction. | 0 | 0 | 250 | 1 |  | {}
5905 | ADAS_J1939.dbc | ACC1 | SpeedOfForwardVehicle | km/h | Absolute velocity of the preceding vehicle situated within 250 m in the same lane and moving in the same direction. | 0 | 0 | 250 | 1 |  | {}
5906 | ADAS_J1939.dbc | ACTL | ArticulationAngle | deg | Angle of deflection of an articulated transit vehicle (rotation angle about the vehicles z-axis). A right turn (clockwise) is indicated with a positive angle and a left turn is indicated with a negative angle. This parameter is defined according to ... | 0 | -125 | 125 | 1 |  | {}
5907 | ADAS_J1939.dbc | AAI | RelativeHumidity | % | Measures humidity of combustion air prior to entry into turbocharger | 0 | 0 | 100 | 0.4 |  | {}
5908 | ADAS_J1939.dbc | AAI | AuxLevel | mm | Level measured by a sensor. | 0 | 0 | 6425.5 | 0.1 |  | {}
5909 | ADAS_J1939.dbc | AAI | AuxPress2 | kPa | Pressure measured by auxiliary pressure sensor #2. Not to be used in place of existing SPNs. | 0 | 0 | 4000 | 16 |  | {}
5910 | ADAS_J1939.dbc | AAI | AuxPress1 | kPa | Pressure measured by auxiliary pressure sensor #1. Not to be used in place of existing SPNs. | 0 | 0 | 4000 | 16 |  | {}
5911 | ADAS_J1939.dbc | AAI | AuxTemp2 | °C | Temperature measured by auxiliary temperature sensor #2. Not to be used in place of existing SPNs. | 0 | -40 | 210 | 1 |  | {}
5912 | ADAS_J1939.dbc | AAI | AuxTemp1 | °C | Temperature measured by auxiliary temperature sensor #1. Not to be used in place of existing SPNs. | 0 | -40 | 210 | 1 |  | {}
5913 | ADAS_J1939.dbc | AF1 | LNGVaporizerCoolantOutletTemp | °C | Temperature of coolant at outlet of liquified natural gas vaporizer. This parameter is also used to determine if coolant has reached freezing temperature. | 0 | -40 | 210 | 1 |  | {}
5914 | ADAS_J1939.dbc | AF1 | EngGasFuelVentPress | kPa | Gaseous fuel pressure through a vent pipe. | 0 | 0 | 32127.5 | 0.5 |  | {}
5915 | ADAS_J1939.dbc | AF1 | EngBlowerBypassValvePos | % | Relative position of the blower bypass valve. | 0 | 0 | 100 | 0.4 |  | {}
5916 | ADAS_J1939.dbc | AF1 | EngGasSupplyPress | kPa | Gage pressure of gaseous fuel supply to fuel metering device. | 0 | 0 | 32127.5 | 0.5 |  | {}
5917 | ADAS_J1939.dbc | ACKM | AddressBusy |  |  | 0 | 0 | 255 | 1 |  | {}
5918 | ADAS_J1939.dbc | ACKM | ControlByte_ACKM |  | Indicates the acknowledgement response. 0 - Positive Acknowledgment (ACK) 1 - Negative Acknowledgment (NACK) 2 - Access Denied (PGN supported but access denied) 3 - Cannot Respond (PGN supported but ECU cannot respond now) cannot respond with ... | 0 | 0 | 255 | 1 |  | {3: 'Cannot Respond', 2: 'Access Denied', 1: 'Negative Acknowledgment', 0: 'Positive Acknowledgment'}
5919 | ADAS_J1939.dbc | ACKM | ParameterGroupNumber |  | PGN which is requested by the Request message | 0 | 0 | 16777215 | 1 |  | {}
5920 | ADAS_J1939.dbc | ACKM | GroupFunctionValue |  | Group Function of PGN being acknowledged. This field identifies for a device the specific group function of a PGN being acknowledged or declined. This field is not used if the PGN being acknowledged or declined is not a group function PGN. | 0 | 0 | 250 | 1 |  | {}
5921 | ADAS_J1939.dbc | ACKM | AddressAccessDenied |  |  | 0 | 0 | 255 | 1 |  | {}
5922 | ADAS_J1939.dbc | ACKM | AddressNACK |  |  | 0 | 0 | 255 | 1 |  | {}
5923 | ADAS_J1939.dbc | ACKM | AddressAcknowledged |  |  | 0 | 0 | 255 | 1 |  | {}
5924 | ADAS_J1939.dbc | DC1 | Status2OfDoors |  | Composite indication of all bus door statuses. Enabled means the bus doors are able to be automatically opened or closed. 00 all bus doors are disabled 01 at least 1 bus door enabled 10 error 11 not available | 0 | 0 | 3 | 1 |  | {3: 'not available', 2: 'error', 1: 'at least 1 bus door enabled ', 0: 'all bus doors are disabled'}
5925 | ADAS_J1939.dbc | DC1 | Ramp_WheelChairLiftPos |  | Signal which indicates the actual position of the ramp / wheel chair lift. 00 Inside bus 01 Outside bus 10 Error 11 Not available | 0 | 0 | 3 | 1 |  | {3: 'Not available', 2: 'Error', 1: 'Outside bus', 0: 'Inside bus'}
5926 | ADAS_J1939.dbc | DC1 | PosOfDoors |  | Signal which indicates the actual position of the doors. 0000 At least 1 door is open 0001 Closing last door 0010 All doors closed 0011-1101 Not defined 1110 Error 1111 Not available | 0 | 0 | 15 | 1 |  | {15: 'Not available', 14: 'Error', 2: 'All doors closed', 1: 'Closing last door', 0: 'At least 1 door is open'}
5927 | ADAS_J1939.dbc | FWSS1 | FifthWheelRollWarningIndicator |  | Indicates to the vehicle operator that the roll moment has exceeded a preset limit. 00 Limit not exceeded 01 Limit exceeded 10 error 11 Not Available | 0 | 0 | 3 | 1 |  | {3: 'Not Available', 2: 'error', 1: 'Limit exceeded', 0: 'Limit not exceeded'}
5928 | ADAS_J1939.dbc | FWSS1 | FifthWheelRollMoment | N | Fifth wheel roll moment force - If the moment is positive, the trailer is rolling clockwise relative to the normal vehicle forward motion. | 0 | -320000 | 322550 | 10 |  | {}
5929 | ADAS_J1939.dbc | FWSS1 | FifthWheelDrawbarForce | N | Fifth wheel drawbar force, with the trailer held stationary a positive force is generated by the vehicle pulling forward. | 0 | -320000 | 322550 | 10 |  | {}
5930 | ADAS_J1939.dbc | FWSS1 | FifthWheelVerticalForce | N | The amount of load being applied to the fifth wheel by the trailer. Zero load is indicated without a trailer. | 0 | 0 | 321275 | 5 |  | {}
5931 | ADAS_J1939.dbc | FWSS2 | FifthWheelSliderLockIndicator |  | Indicates to vehicle operator that the fifth wheel slider is in position and locked. 00 Not Locked 01 Locked 10 Error 11 Not Available | 0 | 0 | 3 | 1 |  | {3: 'Not Available', 2: 'Error', 1: 'Locked', 0: 'Not Locked'}
5932 | ADAS_J1939.dbc | FWSS2 | FifthWheelSliderPos | mm | Slider position measurement. Zero equals fully back position, that is, the farthest to the rear of the vehicle. | 0 | 0 | 2500 | 10 |  | {}
5933 | ADAS_J1939.dbc | FWSS2 | FfthWhlLockCoupleStatusIndicator |  | Indicates results of coupling operation to the vehicle operator. For incomplete couples further information can be obtained from the fifth wheel error status SPN. 00 Incomplete or bad couple, truck should not be moved 01 Successful couple ... | 0 | 0 | 3 | 1 |  | {3: 'Not Available', 2: 'Error', 1: 'Successful couple detected', 0: 'Incomplete or bad couple'}
5934 | ADAS_J1939.dbc | FWSS2 | FfthWhlLckReadyToCoupleIndicator |  | Indicates to the vehicle operator that the fifth wheel lock is open and ready to couple. 00 Lock not open, not ready to couple 01 Lock open, ready to couple 10 Error 11 Not Available | 0 | 0 | 3 | 1 |  | {3: 'Not Available', 2: 'Error', 1: 'Lock open', 0: 'Lock not open'}
5935 | ADAS_J1939.dbc | FWSS2 | FifthWheelErrorStatus |  | Fifth wheel error state which conveys information when coupling status is incomplete or bad. 0000 0 - Improper Couple 0001 1 - Locks Closed / No Kingpin at Startup 0010 2 - Kingpin / Locks Open at Startup 0011 3 - Not Used 0100 4 ... | 0 | 0 | 15 | 1 |  | {15: '15', 14: '14', 13: '13', 12: '12', 11: '11', 10: '10', 9: '9', 8: '8', 7: '7', 6: '6', 5: '5', 4: '4', 3: '3', 2: '2', 1: '1', 0: '0'}
5936 | ADAS_J1939.dbc | SSI | RollAndPitchMeasurementLatency | ms | The estimated measurement latency of the measurement. NOTE: This is only the sensor latency and does not include any additional latencies that might exist because of the CAN Bus or overall system implementation. Latency is the time from sensor ... | 0 | 0 | 125 | 0.5 |  | {}
5937 | ADAS_J1939.dbc | SSI | PitchAndRollCompensated |  | Compensated mode for the pitch and roll measurements. Compensation is the use of multiple sensors together to enhance the output of pitch and roll measurements. 00 - Compensation Off 01 - Compensation On 10 - Error 11 - Not Available | 0 | 0 | 3 | 1 |  | {3: 'Not Available', 2: 'Error', 1: 'Compensation On', 0: 'Compensation Off'}
5938 | ADAS_J1939.dbc | SSI | PitchRateFigureOfMerit |  | Figure of merit for the pitch rate measurement. 00 - Pitch rate fully functional. Data is within sensor specification. 01 - Pitch rate degraded. Data is suspect due to environmental conditions. 10 - Error 11 - Not available | 0 | 0 | 3 | 1 |  | {3: 'Not available', 2: 'Error', 1: 'Pitch rate degraded', 0: 'Pitch rate fully functional'}
5939 | ADAS_J1939.dbc | SSI | RollAngleFigureOfMerit |  | Figure of merit for roll angle measurement. 00 - Roll angle fully functional. Data is within sensor specification. 01 - Roll angle degraded. Data is suspect due to environmental conditions. 10 - Error 11 - Not available | 0 | 0 | 3 | 1 |  | {3: 'Not available', 2: 'Error', 1: 'Roll angle degraded', 0: 'Roll angle fully functional'}
5940 | ADAS_J1939.dbc | SSI | PitchAngleFigureOfMerit |  | Figure of merit for pitch angle measurement. 00 - Pitch angle fully functional. Data is within sensor specification. 01 - Pitch angle degraded. Data is suspect due to environmental conditions. 10 - Error 11 - Not available | 0 | 0 | 3 | 1 |  | {3: 'Not available', 2: 'Error', 1: 'Pitch angle degraded', 0: 'Pitch angle fully functional'}
5941 | ADAS_J1939.dbc | SSI | PitchRate | deg/s | Pitch rate is the rate-of-change of the pitch angle over time, where the pitch angle vector is in the direction of travel of the vehicle. The pitch rate for increasing ascent over time is reported with a positive value. This parameter is defined ... | 0 | -64 | 64.51 | 0.002 |  | {}
5942 | ADAS_J1939.dbc | SSI | RollAngle | deg | The angle between the vehicle y-axis and the ground plane (i.e. rotation about the X-axis). The roll angle for a roll to the right is reported with a positive value. Roll angle is the same for both Z-Down and Z-Up axis systems, since both systems ... | 0 | -64 | 64.51 | 0.002 |  | {}
5943 | ADAS_J1939.dbc | SSI | PitchAngle | deg | The angle between the vehicle x-axis and the ground plane (i.e. rotation about the vehicle Y-axis). The pitch angle for an angle of ascent is reported with a positive value. This parameter is defined according to a Z-Down axis system and the sign ... | 0 | -64 | 64.51 | 0.002 |  | {}
5944 | ADAS_J1939.dbc | TRF1 | TransOilLevel1MeasurementStatus |  | Measurement status for the first instance of a transmission oil level indicator. Indicates if conditions are acceptable to obtain a valid transmission oil level measurement as conveyed in SPN 124 Transmission Oil Level or SPN 3027 Transmission Oil ... | 0 | 0 | 15 | 1 |  | {15: 'Not available', 14: 'Error', 13: 'Conditions not valid, Other', 12: 'Not defined', 11: 'Not defined', 10: 'Not defined', 9: 'Conditions not valid, No request for reading', 8: 'Conditions not valid, Engine speed too high', 7: 'Conditions not valid, Engine speed too low', 6: 'Conditions not valid, Vehicle not level', 5: 'Conditions not valid, Vehicle moving', 4: 'Conditions not valid, Transmission fluid temperature too high', 3: 'Conditions not valid, Transmission fluid temperature too low', 2: 'Conditions not valid, Transmission in gear', 1: 'Conditions not valid, Settling timer still counting down', 0: 'Conditions valid for transmission oil level measurement'}
5945 | ADAS_J1939.dbc | TRF1 | TransOilLevel1CountdownTimer |  | Countdown timer for the first instance of a transmission oil level indicator. Once all vehicle conditions (such as vehicle stopped, etc) are met, some transmissions may require a settling time' to allow the fluid level to normalize. This ... | 0 | 0 | 13 | 1 |  | {15: 'Not Available', 14: 'Error', 13: 'Thirteen minutes', 12: 'Twelve minutes', 11: 'Eleven minutes', 10: 'Ten minutes', 9: 'Nine minutes', 8: 'Eight minutes', 7: 'Seven minutes', 6: 'Six minutes', 5: 'Five minutes', 4: 'Four minutes', 3: 'Three minutes', 2: 'Two minutes', 1: 'One minute', 0: 'less than 1 minute'}
5946 | ADAS_J1939.dbc | TRF1 | TransOilLevel1High_Low | L | First instance of a transmission oil level indicator. Conveys the amount of current volume of transmission sump oil compared to recommended volume. Positive values indicate overfill. Zero means the transmission fluild is filled to the recommended ... | 0 | -62.5 | 62.5 | 0.5 |  | {}
5947 | ADAS_J1939.dbc | TRF1 | TransOilTemp1 | °C | First instance of transmission lubricant temperature. | 0 | -273 | 1734.9688 | 0.03125 |  | {}
5948 | ADAS_J1939.dbc | TRF1 | TransOilPress | kPa | Gage pressure of lubrication fluid in transmission, measured after pump. | 0 | 0 | 4000 | 16 |  | {}
5949 | ADAS_J1939.dbc | TRF1 | TransFilterDiffPress | kPa | Change in transmission fluid pressure, measured after the filter, due to accumulation of solid or semisolid material on or in the filter. | 0 | 0 | 500 | 2 |  | {}
5950 | ADAS_J1939.dbc | TRF1 | TransOilLevel1 | % | First instance of a transmission oil level indicator. Conveys the ratio of volume of transmission sump oil to recommended volume. | 0 | 0 | 100 | 0.4 |  | {}
5951 | ADAS_J1939.dbc | TRF1 | ClutchPress | kPa | Gage pressure of oil within a wet clutch. | 0 | 0 | 4000 | 16 |  | {}
5952 | ADAS_J1939.dbc | VEP1 | KeyswitchBatteryPotential | V | Battery potential measured at the input of the electronic control unit supplied through a key switch or similar switching device. | 0 | 0 | 3212.75 | 0.05 |  | {}
5953 | ADAS_J1939.dbc | VEP1 | BatteryPotential_PowerInput1 | V | This parameter measures the first source of battery potential as measured at the input of the ECU/actuator etc. coming from one or more batteries, irrespective of the distance between the component and the battery. This SPN is also used when ECUs ... | 0 | 0 | 3212.75 | 0.05 |  | {}
5954 | ADAS_J1939.dbc | VEP1 | ChargingSystemPotential | V | Electrical potential measured at the charging system output. The charging system may be any device charging the batteries. This includes alternators, generators, solid state charger and other charging devices. | 0 | 0 | 3212.75 | 0.05 |  | {}
5955 | ADAS_J1939.dbc | VEP1 | AltCurrent | A | Measure of electrical current flow from the alternator. Alternator Current (High Range/Resolution) parameter SPN 1795 has a higher range and resolution of the same parameter. | 0 | 0 | 250 | 1 |  | {}
5956 | ADAS_J1939.dbc | VEP1 | NetBatteryCurrent | A | Net flow of electrical current into/out of the first battery or first set of batteries used for starting the engine, for lighting, and for ignition (SLI). See SPN 2579 for alternate range and resolution. | 0 | -125 | 125 | 1 |  | {}
5957 | ADAS_J1939.dbc | WCM2 | WrelessCommunicationNetworkType2 |  | Type of Wireless Communication Network 0 = Cellular network #1 1 = Cellular network #2 2 = Wireless LAN #1 3 = Wireless LAN #2 4 = Satellite network 5-250 = Reserved for Future Assignment 251-253 = Reserved 254 = Error 255 = Not Available | 0 | 0 | 255 | 1 |  | {255: 'Not Available', 254: 'Error', 4: 'Satellite network', 3: 'Wireless LAN #2', 2: 'Wireless LAN #1', 1: 'Cellular network #2', 0: 'Cellular network #1'}
5958 | ADAS_J1939.dbc | WCM2 | NetworkSignalStrength2 | % | Indicates the signal strength for the wireless communications network type. | 0 | 0 | 100 | 0.4 |  | {}
5959 | ADAS_J1939.dbc | WCM2 | NetworkAntennaStatus2 |  | Indicates the status of the antenna for the wireless communications network type 0 = Off 1 = On 2-250 = Reserved for Future Assignment 251-253 = Reserved 254 = Error 255 = Not Available | 0 | 0 | 255 | 1 |  | {255: 'Not Available', 254: 'Error', 1: 'On', 0: 'Off'}
5960 | ADAS_J1939.dbc | WCM2 | NetworkServiceStatus2 |  | Indicates the status of the Service for the wireless communications network type 0 = Local Service 1 = Roaming Service 2 = Service not available 3 = Not Authorized to Operate on Service 4-250 = Reserved for Future Assignment 251-253 = Reserved ... | 0 | 0 | 255 | 1 |  | {255: 'Not Available', 254: 'Error', 3: 'Not Authorized to Operate on Service', 2: 'Service not available', 1: 'Roaming Service', 0: 'Local Service'}
5961 | ADAS_J1939.dbc | WCM2 | NetworkTransceiverStatus2 |  | Indicates the status of the transceiver for the wireless communications network type 0 = Off 1 = On 2 = Not Authorized to Operate on Network 3-250 = Reserved for Future Assignment 251-253 = Reserved 254 = Error 255 = Not Available | 0 | 0 | 255 | 1 |  | {255: 'Not Available', 254: 'Error', 2: 'Not Authorized to Operate on Network', 1: 'On', 0: 'Off'}
5962 | ADAS_J1939.dbc | WCM1 | WrelessCommunicationNetworkType1 |  | Type of Wireless Communication Network 0 = Cellular network #1 1 = Cellular network #2 2 = Wireless LAN #1 3 = Wireless LAN #2 4 = Satellite network 5-250 = Reserved for Future Assignment 251-253 = Reserved 254 = Error 255 = Not Available | 0 | 0 | 255 | 1 |  | {255: 'Not Available', 254: 'Error', 4: 'Satellite network', 3: 'Wireless LAN #2', 2: 'Wireless LAN #1', 1: 'Cellular network #2', 0: 'Cellular network #1'}
5963 | ADAS_J1939.dbc | WCM1 | NetworkSignalStrength1 | % | Indicates the signal strength for the wireless communications network type. | 0 | 0 | 100 | 0.4 |  | {}
5964 | ADAS_J1939.dbc | WCM1 | NetworkAntennaStatus1 |  | Indicates the status of the antenna for the wireless communications network type 0 = Off 1 = On 2-250 = Reserved for Future Assignment 251-253 = Reserved 254 = Error 255 = Not Available | 0 | 0 | 255 | 1 |  | {255: 'Not Available', 254: 'Error', 1: 'On', 0: 'Off'}
5965 | ADAS_J1939.dbc | WCM1 | NetworkServiceStatus1 |  | Indicates the status of the Service for the wireless communications network type 0 = Local Service 1 = Roaming Service 2 = Service not available 3 = Not Authorized to Operate on Service 4-250 = Reserved for Future Assignment 251-253 = Reserved ... | 0 | 0 | 255 | 1 |  | {255: 'Not Available', 254: 'Error', 3: 'Not Authorized to Operate on Service', 2: 'Service not available', 1: 'Roaming Service', 0: 'Local Service'}
5966 | ADAS_J1939.dbc | WCM1 | NetworkTransceiverStatus1 |  | Indicates the status of the transceiver for the wireless communications network type 0 = Off 1 = On 2 = Not Authorized to Operate on Network 3-250 = Reserved for Future Assignment 251-253 = Reserved 254 = Error 255 = Not Available | 0 | 0 | 255 | 1 |  | {255: 'Not Available', 254: 'Error', 2: 'Not Authorized to Operate on Network', 1: 'On', 0: 'Off'}
5967 | ADAS_J1939.dbc | VROM | VoltageRegulatorEnabled |  | State signal indicating the Voltage Regulator is enabled. This parameter indicates whether the regulator is regulating or not regulating generator output voltage. 00 - Not regulating voltage - unit disabled 01 - Regulating voltage 10 - Reserved ... | 0 | 0 | 3 | 1 |  | {3: 'Not available', 2: 'Reserved', 1: 'Regulating voltage', 0: 'Not regulating voltage'}
5968 | ADAS_J1939.dbc | VROM | VoltageRegulatorSoftStartState |  | State signal indicating the mode of the Voltage regulator soft start function. Soft start controls the generator voltage overshoot by controlling the rate of rise of the generator output voltage at generator start up. 00 - Soft start is inactive ... | 0 | 0 | 3 | 1 |  | {3: 'Not available', 2: 'Reserved', 1: 'Soft start is active', 0: 'Soft start is inactive'}
5969 | ADAS_J1939.dbc | VROM | VltgRgltrUndrfrqncyCmpnstnEnbld |  | State signal indicating the operating mode for underfrequency compensation. 00 - Underfrequency compensation disabled 01 - Underfrequency compensation enabled 10 - Reserved 11 - Not available Note: Underfrequency compensation is when the ... | 0 | 0 | 3 | 1 |  | {3: 'Not available', 2: 'Reserved', 1: 'Underfrequency compensation enabled', 0: 'Underfrequency compensation disabled'}
5970 | ADAS_J1939.dbc | VROM | VltgRgltrVAr_PwrFctrOprtingMode |  | State signal indicating the operating mode for the Voltage regulator VAr/Power Factor 000 - VAr/Power Factor regulation disabled 001 - Power factor regulation enabled 010 - VAr regulation enabled 011 - Reserved 100 - Reserved 101 - Reserved ... | 0 | 0 | 7 | 1 |  | {7: 'Not available', 6: 'Reserved', 5: 'Reserved', 4: 'Reserved', 3: 'Reserved', 2: 'VAr regulation enabled', 1: 'Power factor regulation enabled', 0: 'VAr/Power Factor regulation disabled'}
5971 | ADAS_J1939.dbc | VROM | VltgRglatorLoadCompensationMode |  | State signal indicating the voltage regulator load compensation mode. Load compensation is when the voltage is adjusted based on the magnitude of load current 000 - load compensation disabled 001 - Voltage droop compensation enabled 010 - IR ... | 0 | 0 | 7 | 1 |  | {7: 'Not available', 6: 'Reserved', 5: 'Reserved', 4: 'Reserved', 3: 'Reserved', 2: 'IR line drop compensation enabled', 1: 'Voltage droop compensation enabled', 0: 'load compensation disabled'}
5972 | ADAS_J1939.dbc | VREP | GnrtrOtputVoltageBiasPercentage | % | Measured signal that represents the voltage bias percentage of the generator ouptput voltage being requested by external to the voltage regulator. Generator output voltage bias percentage is the amount of voltage in percent the generator output ... | 0 | -100 | 100 | 0.1 |  | {}
5973 | ADAS_J1939.dbc | VREP | GeneratorExcitationFieldCurrent | A | Measured signal that represents the generator excitation field current. | 0 | 0 | 3212.75 | 0.05 |  | {}
5974 | ADAS_J1939.dbc | VREP | GeneratorExcitationFieldVoltage | V | Measured signal that represents the generator excitation field voltage. Generator excitation field voltage is indicative of the amount of excitation current being supplied by the voltage regulator to the generator field. | 0 | -1606 | 1606.75 | 0.05 |  | {}
5975 | ADAS_Telemetry.dbc | VECTOR__INDEPENDENT_SIG_MSG | AdsBcuExtAebCtlIfErr |  | Braking system AEB control interface error | 0 | 0 | 1 | 1 |  | {}
5976 | ADAS_Telemetry.dbc | VECTOR__INDEPENDENT_SIG_MSG | AdsBcuErr |  | Braking system error | 0 | 0 | 1 | 1 |  | {}
5977 | ADAS_Telemetry.dbc | VECTOR__INDEPENDENT_SIG_MSG | AdsAebHmiErr |  | AEB-HMI system error | 0 | 0 | 1 | 1 |  | {}
5978 | ADAS_Telemetry.dbc | VECTOR__INDEPENDENT_SIG_MSG | AdsSplyUErr |  | Supply voltage error | 0 | 0 | 1 | 1 |  | {}
5979 | ADAS_Telemetry.dbc | VECTOR__INDEPENDENT_SIG_MSG | AdsCurvErr |  | Curvature quality error | 0 | 0 | 1 | 1 |  | {}
5980 | ADAS_Telemetry.dbc | VECTOR__INDEPENDENT_SIG_MSG | AdsVLgtErr |  | Longitudinal velocity quality error | 0 | 0 | 1 | 1 |  | {}
5981 | ADAS_Telemetry.dbc | VECTOR__INDEPENDENT_SIG_MSG | AdsHmiErr |  | HMI system error | 0 | 0 | 1 | 1 |  | {}
5982 | ADAS_Telemetry.dbc | VECTOR__INDEPENDENT_SIG_MSG | AdsAccrPedlPosnErr |  | Accelerator pedal position quality error | 0 | 0 | 1 | 1 |  | {}
5983 | ADAS_Telemetry.dbc | VECTOR__INDEPENDENT_SIG_MSG | AdsGearPosnErr |  | Gear position quality error | 0 | 0 | 1 | 1 |  | {}
5984 | ADAS_Telemetry.dbc | VECTOR__INDEPENDENT_SIG_MSG | AdsAebErr |  | AEB system error | 0 | 0 | 1 | 1 |  | {}
5985 | ADAS_Telemetry.dbc | VECTOR__INDEPENDENT_SIG_MSG | AdsWhlSpdErr |  | Wheel speeds quality error | 0 | 0 | 1 | 1 |  | {}
5986 | ADAS_Telemetry.dbc | VECTOR__INDEPENDENT_SIG_MSG | AdsYawRateErr |  | Yaw Rate quality error | 0 | 0 | 1 | 1 |  | {}
5987 | ADAS_Telemetry.dbc | VECTOR__INDEPENDENT_SIG_MSG | AdsAccLatErr |  | Lateral acceleration quality error | 0 | 0 | 1 | 1 |  | {}
5988 | ADAS_Telemetry.dbc | VECTOR__INDEPENDENT_SIG_MSG | AdsAccLgtErr |  | Longitudinal acceleration quality error | 0 | 0 | 1 | 1 |  | {}
5989 | ADAS_Telemetry.dbc | VECTOR__INDEPENDENT_SIG_MSG | AdsBrkPedlPosnErr |  | Brake pedal position quality error | 0 | 0 | 1 | 1 |  | {}
5990 | ADAS_Telemetry.dbc | VECTOR__INDEPENDENT_SIG_MSG | AdsRoadWhlAgErr |  | Road wheel angle quality error | 0 | 0 | 1 | 1 |  | {}
5991 | ADAS_Telemetry.dbc | VECTOR__INDEPENDENT_SIG_MSG | AdsRadarErr |  | Radar general error | 0 | 0 | 1 | 1 |  | {}
5992 | ADAS_Telemetry.dbc | VECTOR__INDEPENDENT_SIG_MSG | AdsDriverTqReqErr |  | Driver steering torque request quality error | 0 | 0 | 1 | 1 |  | {}
5993 | ADAS_Telemetry.dbc | VECTOR__INDEPENDENT_SIG_MSG | AdsRadarBlkg |  | Radar Blockage error | 0 | 0 | 1 | 1 |  | {}
5994 | ADAS_Telemetry.dbc | AdTelemetry3 | CmdVLgtLimEna |  |  | 0 | 0 | 3 | 1 |  | {}
5995 | ADAS_Telemetry.dbc | AdTelemetry3 | CmdVLgtLim | m/s |  | 0 | -327.68 | 327.67 | 0.01 |  | {}
5996 | ADAS_Telemetry.dbc | AdTelemetry3 | CmdSteerVibrReq |  |  | 0 | 0 | 3 | 1 |  | {}
5997 | ADAS_Telemetry.dbc | AdTelemetry3 | CmdGearPosn |  |  | 0 | 0 | 7 | 1 |  | {}
5998 | ADAS_Telemetry.dbc | AdTelemetry2 | CmdRoadWhlAgV | rad/s |  | 0 | -20.48 | 20.47 | 0.01 |  | {}
5999 | ADAS_Telemetry.dbc | AdTelemetry2 | CmdRoadWhlAgRe | rad |  | 0 | -1.6384 | 1.6383 | 0.0001 |  | {}
6000 | ADAS_Telemetry.dbc | AdTelemetry2 | CmdRoadWhlAgFrnt | rad |  | 0 | -1.6384 | 1.6383 | 0.0001 |  | {}
6001 | ADAS_Telemetry.dbc | AdTelemetry2 | CmdALgt | m/s^2 |  | 0 | -20.48 | 20.47 | 0.01 |  | {}
6002 | ADAS_Telemetry.dbc | AdTelemetry1 | CmdLgtExtReqPri |  |  | 0 | 0 | 3 | 1 |  | {}
6003 | ADAS_Telemetry.dbc | AdTelemetry1 | CmdLgtExtReqMod |  |  | 0 | 0 | 7 | 1 |  | {}
6004 | ADAS_Telemetry.dbc | AdTelemetry1 | CmdLatExtReqPri |  |  | 0 | 0 | 3 | 1 |  | {}
6005 | ADAS_Telemetry.dbc | AdTelemetry1 | CmdLatExtReqMod |  |  | 0 | 0 | 7 | 1 |  | {}
6006 | ADAS_Telemetry.dbc | AdTelemetry1 | AdSftyMod |  | AD safety flag from AD Controller in ADAS | 0 | 0 | 7 | 1 |  | {}
6007 | ADAS_Telemetry.dbc | AdTelemetry1 | AdSteerTkvr |  |  | 0 | 0 | 1 | 1 |  | {}
6008 | ADAS_Telemetry.dbc | AdTelemetry1 | AdSteerAcv |  | AD steering activation flag from AD Controller in ADAS | 0 | 0 | 1 | 1 |  | {}
6009 | ADAS_Telemetry.dbc | AdTelemetry1 | AdSt |  |  | 0 | 0 | 7 | 1 |  | {}
6010 | ADAS_Telemetry.dbc | AdTelemetry1 | AdHmiSt |  |  | 0 | 0 | 3 | 1 |  | {}
6011 | ADAS_Telemetry.dbc | AdTelemetry1 | AdHmiEna |  |  | 0 | 0 | 7 | 1 |  | {}
6012 | ADAS_Telemetry.dbc | AdTelemetry1 | AdDtTkvr |  |  | 0 | 0 | 1 | 1 |  | {}
6013 | ADAS_Telemetry.dbc | AdTelemetry1 | AdDtAcv |  | AD drivetrain activation flag from AD Controller in ADAS | 0 | 0 | 1 | 1 |  | {}
6014 | ADAS_Telemetry.dbc | AdTelemetry1 | AdCtlMod |  |  | 0 | 0 | 7 | 1 |  | {}
6015 | ADAS_Telemetry.dbc | AdTelemetry1 | AdCommSt |  |  | 0 | 0 | 3 | 1 |  | {}
6016 | ADAS_Telemetry.dbc | AdTelemetry1 | AdCommEna |  |  | 0 | 0 | 7 | 1 |  | {}
6017 | ADAS_Telemetry.dbc | AdTelemetry1 | AdBrkTkvr |  |  | 0 | 0 | 1 | 1 |  | {}
6018 | ADAS_Telemetry.dbc | AdTelemetry1 | AdBrkAcv |  | AD braking activation flag from AD Controller in ADAS | 0 | 0 | 1 | 1 |  | {}
6019 | ADAS_Telemetry.dbc | AdTelemetry1 | AdAcv |  | Combined AD activation flag from AD controller in ADAS | 0 | 0 | 1 | 1 |  | {}
6020 | ADAS_Telemetry.dbc | TsrTelemetry1 | TsrUdpSpdLimQly |  | Quality of the current speed limit sended to TSR manager from UDP | 0 | 0 | 3 | 1 |  | {}
6021 | ADAS_Telemetry.dbc | TsrTelemetry1 | TsrUdpSpdLim | km/h | Current speed limit sended to TSR manager from UDP | 0 | 0 | 255 | 1 |  | {}
6022 | ADAS_Telemetry.dbc | TsrTelemetry1 | TsrSftyModRsn |  | Reason number for safety error mode | 0 | 0 | 255 | 1 |  | {}
6023 | ADAS_Telemetry.dbc | TsrTelemetry1 | TsrSftyMod |  | Safety error mode | 0 | 0 | 15 | 1 |  | {}
6024 | ADAS_Telemetry.dbc | AebTelemetry2 | AebSftyModRsn |  | Reason bit mask for safety error mode | 0 | 0 | 4294967295 | 1 |  | {}
6025 | ADAS_Telemetry.dbc | AccPtnlCllsnObj5 | Obj5ALgt | m/s^2 |  | 0 | -12.8 | 12.75 | 0.05 |  | {}
6026 | ADAS_Telemetry.dbc | AccPtnlCllsnObj5 | Obj5VLat | m/s |  | 0 | -25.6 | 25.55 | 0.05 |  | {}
6027 | ADAS_Telemetry.dbc | AccPtnlCllsnObj5 | Obj5VLgt | m/s |  | 0 | -102.4 | 102.35 | 0.05 |  | {}
6028 | ADAS_Telemetry.dbc | AccPtnlCllsnObj5 | Obj5DstLat | m |  | 0 | -81.92 | 81.9 | 0.02 |  | {}
6029 | ADAS_Telemetry.dbc | AccPtnlCllsnObj5 | Obj5DstLgt | m |  | 0 | 0 | 327.66 | 0.02 |  | {}
6030 | ADAS_Telemetry.dbc | AccPtnlCllsnObj4 | Obj4ALgt | m/s^2 |  | 0 | -12.8 | 12.75 | 0.05 |  | {}
6031 | ADAS_Telemetry.dbc | AccPtnlCllsnObj4 | Obj4VLat | m/s |  | 0 | -25.6 | 25.55 | 0.05 |  | {}
6032 | ADAS_Telemetry.dbc | AccPtnlCllsnObj4 | Obj4VLgt | m/s |  | 0 | -102.4 | 102.35 | 0.05 |  | {}
6033 | ADAS_Telemetry.dbc | AccPtnlCllsnObj4 | Obj4DstLat | m |  | 0 | -81.92 | 81.9 | 0.02 |  | {}
6034 | ADAS_Telemetry.dbc | AccPtnlCllsnObj4 | Obj4DstLgt | m |  | 0 | 0 | 327.66 | 0.02 |  | {}
6035 | ADAS_Telemetry.dbc | AccPtnlCllsnObj3 | Obj3ALgt | m/s^2 |  | 0 | -12.8 | 12.75 | 0.05 |  | {}
6036 | ADAS_Telemetry.dbc | AccPtnlCllsnObj3 | Obj3VLat | m/s |  | 0 | -25.6 | 25.55 | 0.05 |  | {}
6037 | ADAS_Telemetry.dbc | AccPtnlCllsnObj3 | Obj3VLgt | m/s |  | 0 | -102.4 | 102.35 | 0.05 |  | {}
6038 | ADAS_Telemetry.dbc | AccPtnlCllsnObj3 | Obj3DstLat | m |  | 0 | -81.92 | 81.9 | 0.02 |  | {}
6039 | ADAS_Telemetry.dbc | AccPtnlCllsnObj3 | Obj3DstLgt | m |  | 0 | 0 | 327.66 | 0.02 |  | {}
6040 | ADAS_Telemetry.dbc | AccPtnlCllsnObj2 | Obj2ALgt | m/s^2 |  | 0 | -12.8 | 12.75 | 0.05 |  | {}
6041 | ADAS_Telemetry.dbc | AccPtnlCllsnObj2 | Obj2VLat | m/s |  | 0 | -25.6 | 25.55 | 0.05 |  | {}
6042 | ADAS_Telemetry.dbc | AccPtnlCllsnObj2 | Obj2VLgt | m/s |  | 0 | -102.4 | 102.35 | 0.05 |  | {}
6043 | ADAS_Telemetry.dbc | AccPtnlCllsnObj2 | Obj2DstLat | m |  | 0 | -81.92 | 81.9 | 0.02 |  | {}
6044 | ADAS_Telemetry.dbc | AccPtnlCllsnObj2 | Obj2DstLgt | m |  | 0 | 0 | 327.66 | 0.02 |  | {}
6045 | ADAS_Telemetry.dbc | AccPtnlCllsnObj1 | NoOfPtnlCllnsObjs |  | Number of potential collision objects | 0 | 0 | 63 | 1 |  | {}
6046 | ADAS_Telemetry.dbc | AccPtnlCllsnObj1 | Obj1ALgt | m/s^2 |  | 0 | -12.8 | 12.75 | 0.05 |  | {}
6047 | ADAS_Telemetry.dbc | AccPtnlCllsnObj1 | Obj1VLat | m/s |  | 0 | -25.6 | 25.55 | 0.05 |  | {}
6048 | ADAS_Telemetry.dbc | AccPtnlCllsnObj1 | Obj1VLgt | m/s |  | 0 | -102.4 | 102.35 | 0.05 |  | {}
6049 | ADAS_Telemetry.dbc | AccPtnlCllsnObj1 | Obj1DstLat | m |  | 0 | -81.92 | 81.9 | 0.02 |  | {}
6050 | ADAS_Telemetry.dbc | AccPtnlCllsnObj1 | Obj1DstLgt | m |  | 0 | 0 | 327.66 | 0.02 |  | {}
6051 | ADAS_Telemetry.dbc | AdasTelemetry4 | AccAFfw | m/s^2 | Acc feedforward deceleration component m/s^2 | 0 | -5.0005 | 0 | -0.01961 |  | {}
6052 | ADAS_Telemetry.dbc | AdasTelemetry4 | RoadCurvBasdOnLaneMarkRi | 1/m | Road Curvature Based on Right Lane Marks | 0 | -2.048 | 2.047 | 0.001 |  | {}
6053 | ADAS_Telemetry.dbc | AdasTelemetry4 | RoadCurvBasdOnLaneMarkLe | 1/m | Road Curvature Based on Left Lane Marks | 0 | -2.048 | 2.047 | 0.001 |  | {}
6054 | ADAS_Telemetry.dbc | AdasTelemetry4 | LaneDepartAgRi | rad | Angle between right lane mark and vehicle driving direction. | 0 | -0.32 | 0.31 | 0.01 |  | {}
6055 | ADAS_Telemetry.dbc | AdasTelemetry4 | LaneDepartAgLe | rad | Angle between left lane mark and vehicle driving direction. | 0 | -0.32 | 0.31 | 0.01 |  | {}
6056 | ADAS_Telemetry.dbc | AdasTelemetry3 | LaneMarkStsCod |  | Lane detection pipeline status code. 000b = ok 001b = not available 010b = hardware failure 011b = camera obstruction 100b to 111b = reserved for future | 0 | 0 | 7 | 1 |  | {}
6057 | ADAS_Telemetry.dbc | AdasTelemetry3 | RoadWhlOfs | rad | Ego vehicle estimated current path cuvature | 0 | -0.034902 | 0.034902 | 1.7046e-05 |  | {}
6058 | ADAS_Telemetry.dbc | AdasTelemetry3 | VehEstimdCurv | 1/m | Ego vehicle estimated current path cuvature | 0 | -1.0001 | 1.0001 | 0.00048844 |  | {}
6059 | ADAS_Telemetry.dbc | AdasTelemetry3 | LaneMarkDstRi | m | Right Distance to Lane Mark from Vehicle's Middle | 0 | 0 | 5.1 | 0.02 |  | {}
6060 | ADAS_Telemetry.dbc | AdasTelemetry3 | LaneMarkRiQly |  | Lane Mark Quality on the Right Side | 0 | 0 | 3 | 1 |  | {}
6061 | ADAS_Telemetry.dbc | AdasTelemetry3 | LaneMarkLeQly |  | Lane Mark Quality on the Left Side | 0 | 0 | 3 | 1 |  | {}
6062 | ADAS_Telemetry.dbc | AdasTelemetry3 | LaneMarkDstLe | m | Left Distance to Lane Mark from Vehicle's Middle | 0 | 0 | 5.1 | 0.02 |  | {}
6063 | ADAS_Telemetry.dbc | AdasTelemetry3 | LaneDprtVRi | m/s | Right lane departure velocity. The velocity is positive while vehicle is moving towards the lane marks, and negative if not. | 0 | -12.8 | 12.7 | 0.1 |  | {}
6064 | ADAS_Telemetry.dbc | AdasTelemetry3 | LaneDprtVLe | m/s | Left lane departure velocity. The velocity is positive while vehicle is moving towards the lane marks, and negative if not. | 0 | -12.8 | 12.7 | 0.1 |  | {}
6065 | ADAS_Telemetry.dbc | ArbrTelemetry2 | ArbrAccBrkAcv |  | ACC braking activation flag for Arbitrator | 0 | 0 | 1 | 1 |  | {}
6066 | ADAS_Telemetry.dbc | ArbrTelemetry2 | ArbrSafeStopEnReq |  | SafeStop activation flag for Arbitrator from AD controller | 0 | 0 | 1 | 1 |  | {}
6067 | ADAS_Telemetry.dbc | ArbrTelemetry2 | ArbrElkSteerAcv |  | ELK steering activation flag for Arbitrator | 0 | 0 | 1 | 1 |  | {}
6068 | ADAS_Telemetry.dbc | ArbrTelemetry2 | ArbrCppDtAcv |  | Cpp drivetrain activation flag for Arbitrator | 0 | 0 | 1 | 1 |  | {}
6069 | ADAS_Telemetry.dbc | ArbrTelemetry2 | ArbrCppBrkAcv |  | CPP braking activation flag for Arbitrator | 0 | 0 | 1 | 1 |  | {}
6070 | ADAS_Telemetry.dbc | ArbrTelemetry2 | ArbrAebAcv |  | AEB braking activation flag for Arbitrator | 0 | 0 | 1 | 1 |  | {}
6071 | ADAS_Telemetry.dbc | ArbrTelemetry2 | ArbrAdSteerAcv |  | AD steering activation flag from AD Controller | 0 | 0 | 1 | 1 |  | {}
6072 | ADAS_Telemetry.dbc | ArbrTelemetry2 | ArbrAdDtAcv |  | AD drievtrain activation flag from AD Controller | 0 | 0 | 1 | 1 |  | {}
6073 | ADAS_Telemetry.dbc | ArbrTelemetry2 | ArbrAdBrkAcv |  | AD braking activation flag from AD Controller | 0 | 0 | 1 | 1 |  | {}
6074 | ADAS_Telemetry.dbc | ArbrTelemetry2 | ArbrAccDtAcv |  | ACC drivetrain activation flag for Arbitrator | 0 | 0 | 1 | 1 |  | {}
6075 | ADAS_Telemetry.dbc | ArbrTelemetry2 | ArbrSteerTqDmd | Nm |  | 0 | -12.8 | 12.7 | 0.1 |  | {}
6076 | ADAS_Telemetry.dbc | ArbrTelemetry2 | ArbrSteerSel |  |  | 0 | 0 | 15 | 1 |  | {}
6077 | ADAS_Telemetry.dbc | ArbrTelemetry2 | ArbrSteerRoadWhlAgDmd | rad |  | 0 | -1.024 | 1.022 | 0.002 |  | {}
6078 | ADAS_Telemetry.dbc | ArbrTelemetry2 | ArbrSteerModDmd |  |  | 0 | 0 | 15 | 1 |  | {}
6079 | ADAS_Telemetry.dbc | ArbrTelemetry2 | ArbrSteerHaptDmd |  |  | 0 | 0 | 7 | 1 |  | {}
6080 | ADAS_Telemetry.dbc | ArbrTelemetry2 | ArbrSteerFeatAcv |  |  | 0 | 0 | 15 | 1 |  | {}
6081 | ADAS_Telemetry.dbc | ArbrTelemetry1 | ArbrDtSpdLimrDmdEna |  |  | 0 | 0 | 1 | 1 |  | {}
6082 | ADAS_Telemetry.dbc | ArbrTelemetry1 | ArbrDtSpdLimrDmd | m/s |  | 0 | 0 | 51.15 | 0.05 |  | {}
6083 | ADAS_Telemetry.dbc | ArbrTelemetry1 | ArbrDtSel |  |  | 0 | 0 | 15 | 1 |  | {}
6084 | ADAS_Telemetry.dbc | ArbrTelemetry1 | ArbrDtGearPosnDmdEna |  |  | 0 | 0 | 1 | 1 |  | {}
6085 | ADAS_Telemetry.dbc | ArbrTelemetry1 | ArbrDtGearPosnDmd |  |  | 0 | 0 | 7 | 1 |  | {}
6086 | ADAS_Telemetry.dbc | ArbrTelemetry1 | ArbrDtADmdEna |  |  | 0 | 0 | 1 | 1 |  | {}
6087 | ADAS_Telemetry.dbc | ArbrTelemetry1 | ArbrDtADmd | m/s^2 |  | 0 | 0 | 25.5 | 0.1 |  | {}
6088 | ADAS_Telemetry.dbc | ArbrTelemetry1 | ArbrBrkSel |  |  | 0 | 0 | 15 | 1 |  | {}
6089 | ADAS_Telemetry.dbc | ArbrTelemetry1 | ArbrBrkPreflDmd |  |  | 0 | 0 | 1 | 1 |  | {}
6090 | ADAS_Telemetry.dbc | ArbrTelemetry1 | ArbrBrkModDmd |  |  | 0 | 0 | 15 | 1 |  | {}
6091 | ADAS_Telemetry.dbc | ArbrTelemetry1 | ArbrBrkFeatAcv |  |  | 0 | 0 | 15 | 1 |  | {}
6092 | ADAS_Telemetry.dbc | ArbrTelemetry1 | ArbrBrkDeceDmd |  |  | 0 | 0 | 25.5 | 0.1 |  | {}
6093 | ADAS_Telemetry.dbc | CppTelemetry2 | VehRollAg | deg |  | 0 | -25.5 | 25.65 | 0.05 |  | {}
6094 | ADAS_Telemetry.dbc | CppTelemetry2 | VehPitchAg | deg |  | 0 | -25.5 | 25.65 | 0.05 |  | {}
6095 | ADAS_Telemetry.dbc | CppTelemetry2 | CppSftyModRsn |  | Reason number for safety error mode | 0 | 0 | 65535 | 1 |  | {}
6096 | ADAS_Telemetry.dbc | CppTelemetry2 | CppVLgtObj | m/s |  | 0 | -5.12 | 5.11 | 0.01 |  | {}
6097 | ADAS_Telemetry.dbc | CppTelemetry2 | CppDeceDmd | m/s^2 |  | 0 | 0 | 6.3 | 0.1 |  | {}
6098 | ADAS_Telemetry.dbc | AccTelemetry2 | AccADmd | m/s^2 |  | 0 | -6.3 | 6.4 | 0.1 |  | {}
6099 | ADAS_Telemetry.dbc | AccTelemetry2 | AccMinClrnc | m |  | 0 | 0 | 12.75 | 0.05 |  | {}
6100 | ADAS_Telemetry.dbc | AccTelemetry2 | AccVirtLeadVLgt | m/s |  | 0 | 0 | 51.15 | 0.05 |  | {}
6101 | ADAS_Telemetry.dbc | AccTelemetry2 | AccVirtLeadRelDst | m |  | 0 | 0 | 204.75 | 0.05 |  | {}
6102 | ADAS_Telemetry.dbc | AccTelemetry2 | AccRelDstTar | m |  | 0 | 0 | 204.75 | 0.05 |  | {}
6103 | ADAS_Telemetry.dbc | AccTelemetry2 | AccRelDstSpdCtrl | m |  | 0 | 0 | 204.75 | 0.05 |  | {}
6104 | ADAS_Telemetry.dbc | AccTelemetry1 | AccVLgtDes | m/s |  | 0 | 0 | 51.15 | 0.05 |  | {}
6105 | ADAS_Telemetry.dbc | AccTelemetry1 | AccTiGapDes | s |  | 0 | 0 | 10.23 | 0.01 |  | {}
6106 | ADAS_Telemetry.dbc | AccTelemetry1 | AccOff |  | AEB deactivation request state | 0 | 0 | 3 | 1 |  | {}
6107 | ADAS_Telemetry.dbc | AccTelemetry1 | AccSet |  | AEB Set request state | 0 | 0 | 3 | 1 |  | {}
6108 | ADAS_Telemetry.dbc | AccTelemetry1 | AccTran |  | ACC Statemachine transition reason | 0 | 0 | 63 | 1 |  | {}
6109 | ADAS_Telemetry.dbc | AccTelemetry1 | AccTiGap | s |  | 0 | 0 | 10.23 | 0.01 |  | {}
6110 | ADAS_Telemetry.dbc | AccTelemetry1 | AccSt |  | ACC State | 0 | 0 | 15 | 1 |  | {}
6111 | ADAS_Telemetry.dbc | AccTelemetry1 | AccSftyModRsn |  | Reason number for safety error mode | 0 | 0 | 65535 | 1 |  | {}
6112 | ADAS_Telemetry.dbc | AccTelemetry1 | AccSftyMod |  | Safety error mode | 0 | 0 | 15 | 1 |  | {}
6113 | ADAS_Telemetry.dbc | LdwTelemetry1 | LdwDeac |  |  | 0 | 0 | 3 | 1 |  | {}
6114 | ADAS_Telemetry.dbc | LdwTelemetry1 | LdwSftyModRsn |  | Reason number for safety error mode | 0 | 0 | 65535 | 1 |  | {}
6115 | ADAS_Telemetry.dbc | LdwTelemetry1 | LdwSuppnRi |  | Right lane departure warning suppression | 0 | 0 | 1 | 1 |  | {}
6116 | ADAS_Telemetry.dbc | LdwTelemetry1 | LdwSuppnLe |  | Left lane departure warning suppression | 0 | 0 | 1 | 1 |  | {}
6117 | ADAS_Telemetry.dbc | LdwTelemetry1 | LdwSt |  | LDW State | 0 | 0 | 15 | 1 |  | {}
6118 | ADAS_Telemetry.dbc | LdwTelemetry1 | LdwSftyMod |  | Safety error mode | 0 | 0 | 15 | 1 |  | {}
6119 | ADAS_Telemetry.dbc | LdwTelemetry1 | LdwReqRiRsn |  | Transition reason for LdwReqRi | 0 | 0 | 15 | 1 |  | {}
6120 | ADAS_Telemetry.dbc | LdwTelemetry1 | LdwReqRi |  | Right lane departure warning request | 0 | 0 | 1 | 1 |  | {}
6121 | ADAS_Telemetry.dbc | LdwTelemetry1 | LdwReqLeRsn |  | Transition reason for LdwReqLe | 0 | 0 | 15 | 1 |  | {}
6122 | ADAS_Telemetry.dbc | LdwTelemetry1 | LdwReqLe |  | Left lane departure warning request | 0 | 0 | 1 | 1 |  | {}
6123 | ADAS_Telemetry.dbc | LdwTelemetry1 | LdwAllwd |  | LDW is allowed | 0 | 0 | 1 | 1 |  | {}
6124 | ADAS_Telemetry.dbc | LdwTelemetry1 | LdwAcvRi |  | Right lane departure warning is active | 0 | 0 | 1 | 1 |  | {}
6125 | ADAS_Telemetry.dbc | LdwTelemetry1 | LdwAcvLe |  | Left lane departure warning is active | 0 | 0 | 1 | 1 |  | {}
6126 | ADAS_Telemetry.dbc | BsmTelemetry1 | BsmWarnLvl |  |  | 0 | 0 | 7 | 1 |  | {}
6127 | ADAS_Telemetry.dbc | BsmTelemetry1 | BsmRiMonrd |  |  | 0 | 0 | 3 | 1 |  | {}
6128 | ADAS_Telemetry.dbc | BsmTelemetry1 | BsmLeMonrd |  |  | 0 | 0 | 3 | 1 |  | {}
6129 | ADAS_Telemetry.dbc | BsmTelemetry1 | BsmSftyModRsn |  | Reason number for safety error mode | 0 | 0 | 65535 | 1 |  | {}
6130 | ADAS_Telemetry.dbc | BsmTelemetry1 | BsmSftyMod |  | Safety error mode | 0 | 0 | 15 | 1 |  | {}
6131 | ADAS_Telemetry.dbc | BsmTelemetry1 | BsmSt |  | BSM State | 0 | 0 | 15 | 1 |  | {}
6132 | ADAS_Telemetry.dbc | BsmTelemetry1 | BsmMnvrDetd |  | BSM maneuver detected | 0 | 0 | 1 | 1 |  | {}
6133 | ADAS_Telemetry.dbc | BsmTelemetry1 | BsmDeac |  | BSM deactivation request state | 0 | 0 | 3 | 1 |  | {}
6134 | ADAS_Telemetry.dbc | BsmTelemetry1 | BsmAllwd |  | BSM is allowed | 0 | 0 | 1 | 1 |  | {}
6135 | ADAS_Telemetry.dbc | CppTelemetry1 | CppDeac |  |  | 0 | 0 | 3 | 1 |  | {}
6136 | ADAS_Telemetry.dbc | CppTelemetry1 | CppSftyMod |  | Safety error mode | 0 | 0 | 15 | 1 |  | {}
6137 | ADAS_Telemetry.dbc | CppTelemetry1 | CppTran |  | CPP Statemachine transition reason | 0 | 0 | 63 | 1 |  | {}
6138 | ADAS_Telemetry.dbc | CppTelemetry1 | CppStopDst | m | CPP Distance where vehicle will be stopped with maximum deceleration | 0 | -5.11 | 5.12 | 0.01 |  | {}
6139 | ADAS_Telemetry.dbc | CppTelemetry1 | CppSt |  | CPP State | 0 | 0 | 15 | 1 |  | {}
6140 | ADAS_Telemetry.dbc | CppTelemetry1 | CppSpdLimAcvd |  | CPP Command to activate speed limit. True - enable, false - disable | 0 | 0 | 1 | 1 |  | {}
6141 | ADAS_Telemetry.dbc | CppTelemetry1 | CppRelDst | m | CPP Relative distance to an object | 0 | -1 | 9.23 | 0.01 |  | {}
6142 | ADAS_Telemetry.dbc | CppTelemetry1 | CppMaxDeceSpdProf | m/s | CPP Speed profile calculated based on maximum available deceleration requiest | 0 | 0 | 10.23 | 0.01 |  | {}
6143 | ADAS_Telemetry.dbc | CppTelemetry1 | CppDesDeceSpdProf | m/s | CPP Speed profile calculated based on target deceleration | 0 | 0 | 10.23 | 0.01 |  | {}
6144 | ADAS_Telemetry.dbc | AebTelemetry1 | AebDeceDmd | m/s^2 |  | 0 | 0 | 12.7 | 0.1 |  | {}
6145 | ADAS_Telemetry.dbc | AebTelemetry1 | AebSftyMod |  | Safety error mode | 0 | 0 | 15 | 1 |  | {}
6146 | ADAS_Telemetry.dbc | AebTelemetry1 | AebOvrdByTurnLiFlg |  | Suppression or override by turn light is active | 0 | 0 | 1 | 1 |  | {}
6147 | ADAS_Telemetry.dbc | AebTelemetry1 | AebOvrdBySteerWhlFlg |  | Suppression or override by steering wheel is active | 0 | 0 | 1 | 1 |  | {}
6148 | ADAS_Telemetry.dbc | AebTelemetry1 | AebOvrdByBrkPedlFlg |  | Suppression or override by braking pedal is active | 0 | 0 | 1 | 1 |  | {}
6149 | ADAS_Telemetry.dbc | AebTelemetry1 | AebOvrdByAccrPedlFlg |  | Suppression or override by accelerator pedal is active | 0 | 0 | 1 | 1 |  | {}
6150 | ADAS_Telemetry.dbc | AebTelemetry1 | AebSt |  | AEB State | 0 | 0 | 15 | 1 |  | {15: 'NA', 14: 'Error indication', 7: 'Emergency braking active', 6: 'Warning with braking active', 5: 'Warning active', 4: 'Driver overrides system', 3: 'Ready and activated', 2: 'Deactivated by driver', 1: 'Temporarily NA', 0: 'Not ready'}
6151 | ADAS_Telemetry.dbc | AebTelemetry1 | AebCllsnAvoiddFlg |  | Is collision avoided flag | 0 | 0 | 1 | 1 |  | {}
6152 | ADAS_Telemetry.dbc | AebTelemetry1 | AebDeac |  | AEB deactivation request state | 0 | 0 | 3 | 1 |  | {}
6153 | ADAS_Telemetry.dbc | AebTelemetry1 | AebWarnOvrdAcv |  | Override of AEB Warning phase is active | 0 | 0 | 1 | 1 |  | {}
6154 | ADAS_Telemetry.dbc | AebTelemetry1 | AebTts | s | Time to stop estimation | 0 | 0 | 10.23 | 0.01 |  | {}
6155 | ADAS_Telemetry.dbc | AebTelemetry1 | AebTteb | s | Time to emergency braking estimation | 0 | 0 | 10.23 | 0.01 |  | {}
6156 | ADAS_Telemetry.dbc | AebTelemetry1 | AebTtc | s | Time to collision estimation | 0 | 0 | 10.23 | 0.01 |  | {}
6157 | ADAS_Telemetry.dbc | AebTelemetry1 | AebSuppnAcv |  | Suppression of AEB is active | 0 | 0 | 1 | 1 |  | {}
6158 | ADAS_Telemetry.dbc | AebTelemetry1 | AebEmrgBrkOvrdAcv |  | Override of AEB EB phase is active | 0 | 0 | 1 | 1 |  | {}
6159 | ADAS_Telemetry.dbc | AebTelemetry1 | AebAllwd |  | AEB is allowed | 0 | 0 | 1 | 1 |  | {}
6160 | ADAS_Telemetry.dbc | AdasTelemetry1 | RoadWhlAgChkSt |  | Road wheel angle sensor check state | 0 | 0 | 3 | 1 |  | {}
6161 | ADAS_Telemetry.dbc | AdasTelemetry1 | VehStatyFlg |  | Flag indicating is SV stationary | 0 | 0 | 1 | 1 |  | {}
6162 | ADAS_Telemetry.dbc | AdasTelemetry1 | AccrppRate | %/s | Current rate (velocity) of accelerator pedal position | 0 | -1024 | 1022 | 2 |  | {}
6163 | ADAS_Telemetry.dbc | AdasTelemetry1 | VehYawRate | rad/s |  | 0 | -2.048 | 2.047 | 0.001 |  | {}
6164 | ADAS_Telemetry.dbc | AdasTelemetry1 | VehVLgt | m/s |  | 0 | -102.4 | 102.35 | 0.05 |  | {}
6165 | ADAS_Telemetry.dbc | AdasTelemetry1 | VehCurv | 1/m | Ego vehicle estimated current path cuvature | 0 | -1.0001 | 1.0001 | 0.00048844 |  | {}
6166 | ADAS_Telemetry.dbc | AdasTelemetry1 | VehALgt | m/s^2 |  | 0 | -25.6 | 25.55 | 0.05 |  | {}
6167 | ADAS_Telemetry.dbc | AdasTelemetry2 | RoadWhlAgRate | rad/s | Current rate (velocity) of road wheel angle | 0 | -25.6 | 25.55 | 0.05 |  | {}
6168 | ADAS_Telemetry.dbc | AdasTelemetry2 | RadarMiscfg |  |  | 0 | 0 | 3 | 1 |  | {}
6169 | ADAS_Telemetry.dbc | AdasTelemetry2 | RadarFiltMiscfg |  |  | 0 | 0 | 3 | 1 |  | {}
6170 | ADAS_Telemetry.dbc | AdasTelemetry2 | RadarNoOfDetns |  | Radar number of detections | 0 | 0 | 255 | 1 |  | {}
6171 | ADAS_Telemetry.dbc | AdasTelemetry2 | RadarLstTiOfRx |  | Last time sample of detections data receive | 0 | 0 | 4294967295 | 1 |  | {}
6172 | ADAS_Telemetry.dbc | AdasTelemetry2 | RadarSt |  | Radar state | 0 | 0 | 3 | 1 |  | {}
6173 | ADAS_Telemetry.dbc | AebPtnlCllsnObj5 | Obj5ALgt | m/s^2 |  | 0 | -12.8 | 12.75 | 0.05 |  | {}
6174 | ADAS_Telemetry.dbc | AebPtnlCllsnObj5 | Obj5VLat | m/s |  | 0 | -25.6 | 25.55 | 0.05 |  | {}
6175 | ADAS_Telemetry.dbc | AebPtnlCllsnObj5 | Obj5VLgt | m/s |  | 0 | -102.4 | 102.35 | 0.05 |  | {}
6176 | ADAS_Telemetry.dbc | AebPtnlCllsnObj5 | Obj5DstLat | m |  | 0 | -81.92 | 81.9 | 0.02 |  | {}
6177 | ADAS_Telemetry.dbc | AebPtnlCllsnObj5 | Obj5DstLgt | m |  | 0 | 0 | 327.66 | 0.02 |  | {}
6178 | ADAS_Telemetry.dbc | AebPtnlCllsnObj4 | Obj4ALgt | m/s^2 |  | 0 | -12.8 | 12.75 | 0.05 |  | {}
6179 | ADAS_Telemetry.dbc | AebPtnlCllsnObj4 | Obj4VLat | m/s |  | 0 | -25.6 | 25.55 | 0.05 |  | {}
6180 | ADAS_Telemetry.dbc | AebPtnlCllsnObj4 | Obj4VLgt | m/s |  | 0 | -102.4 | 102.35 | 0.05 |  | {}
6181 | ADAS_Telemetry.dbc | AebPtnlCllsnObj4 | Obj4DstLat | m |  | 0 | -81.92 | 81.9 | 0.02 |  | {}
6182 | ADAS_Telemetry.dbc | AebPtnlCllsnObj4 | Obj4DstLgt | m |  | 0 | 0 | 327.66 | 0.02 |  | {}
6183 | ADAS_Telemetry.dbc | AebPtnlCllsnObj3 | Obj3ALgt | m/s^2 |  | 0 | -12.8 | 12.75 | 0.05 |  | {}
6184 | ADAS_Telemetry.dbc | AebPtnlCllsnObj3 | Obj3VLat | m/s |  | 0 | -25.6 | 25.55 | 0.05 |  | {}
6185 | ADAS_Telemetry.dbc | AebPtnlCllsnObj3 | Obj3VLgt | m/s |  | 0 | -102.4 | 102.35 | 0.05 |  | {}
6186 | ADAS_Telemetry.dbc | AebPtnlCllsnObj3 | Obj3DstLat | m |  | 0 | -81.92 | 81.9 | 0.02 |  | {}
6187 | ADAS_Telemetry.dbc | AebPtnlCllsnObj3 | Obj3DstLgt | m |  | 0 | 0 | 327.66 | 0.02 |  | {}
6188 | ADAS_Telemetry.dbc | AebPtnlCllsnObj2 | Obj2ALgt | m/s^2 |  | 0 | -12.8 | 12.75 | 0.05 |  | {}
6189 | ADAS_Telemetry.dbc | AebPtnlCllsnObj2 | Obj2VLat | m/s |  | 0 | -25.6 | 25.55 | 0.05 |  | {}
6190 | ADAS_Telemetry.dbc | AebPtnlCllsnObj2 | Obj2VLgt | m/s |  | 0 | -102.4 | 102.35 | 0.05 |  | {}
6191 | ADAS_Telemetry.dbc | AebPtnlCllsnObj2 | Obj2DstLat | m |  | 0 | -81.92 | 81.9 | 0.02 |  | {}
6192 | ADAS_Telemetry.dbc | AebPtnlCllsnObj2 | Obj2DstLgt | m |  | 0 | 0 | 327.66 | 0.02 |  | {}
6193 | ADAS_Telemetry.dbc | AebPtnlCllsnObj1 | NoOfPtnlCllnsObjs |  | Number of potential collision objects | 0 | 0 | 63 | 1 |  | {}
6194 | ADAS_Telemetry.dbc | AebPtnlCllsnObj1 | Obj1ALgt | m/s^2 |  | 0 | -12.8 | 12.75 | 0.05 |  | {}
6195 | ADAS_Telemetry.dbc | AebPtnlCllsnObj1 | Obj1VLat | m/s |  | 0 | -25.6 | 25.55 | 0.05 |  | {}
6196 | ADAS_Telemetry.dbc | AebPtnlCllsnObj1 | Obj1VLgt | m/s |  | 0 | -102.4 | 102.35 | 0.05 |  | {}
6197 | ADAS_Telemetry.dbc | AebPtnlCllsnObj1 | Obj1DstLat | m |  | 0 | -81.92 | 81.9 | 0.02 |  | {}
6198 | ADAS_Telemetry.dbc | AebPtnlCllsnObj1 | Obj1DstLgt | m |  | 0 | 0 | 327.66 | 0.02 |  | {}
6199 | ALARMDRV.dbc | reqAlarmState | Master0_Code |  | Master code value | 0 | 0 | 255 | 1 |  | {}
6200 | ALARMDRV.dbc | reqAlarmState | Alarm_Silence_request |  | Silence alarm request | 3 | 0 | 3 | 1 |  | {3: 'Not_Available', 2: 'Error', 1: 'SilenceRequested', 0: 'NoSilenceRequested'}
6201 | ALARMDRV.dbc | reqAlarmState | USS_Arm_Disarm |  | Ultrasonic alarm arm or disarm request | 3 | 0 | 3 | 1 |  | {3: 'Not_Available', 2: 'Error', 1: 'USS_arm', 0: 'USS_disarm'}
6202 | ALARMDRV.dbc | reqAlarmState | Tilt_Arm_Disarm |  | Tilt alarm arm or disarm request | 5 | 0 | 7 | 1 |  | {5: 'Not_Available', 4: 'Error', 3: 'Extra1', 2: 'Extra0', 1: 'Tilt_present_arm', 0: 'Tilt_present _disarm'}
6203 | ALARMDRV.dbc | reqAlarmState | MW_Arm_Disarm |  | MW alarm arm or disarm request | 5 | 0 | 7 | 1 |  | {5: 'Not_Available', 4: 'Error', 3: 'MW_present_arm', 2: 'MW_present_disarm', 1: 'MW_not_present', 0: 'MW_not_present'}
6204 | ALARMDRV.dbc | reqAlarmState | ACU_arm_disarm |  | ACU arm disarm request | 3 | 0 | 3 | 1 |  | {3: 'Not_Available', 2: 'Error', 1: 'ACU_arm', 0: 'ACU_disarm'}
6205 | ALARMDRV.dbc | VehAlarmState | OpIndcnReq |  |  | 0 | 0 | 3 | 1 |  | {3: 'Not available', 2: 'Error', 1: 'Indication required', 0: 'No indication required'}
6206 | ALARMDRV.dbc | VehAlarmState | SecurityStateBackup |  |  | 0 | 0 | 0 | 1 |  | {3: 'Not_Available', 2: 'Reserved', 1: 'Compromised', 0: 'Not Compromised'}
6207 | ALARMDRV.dbc | VehAlarmState | ACU_Error |  |  | 0 | 0 | 0 | 1 |  | {3: 'Not_Available', 2: 'Reserved', 1: 'Error', 0: 'No Error'}
6208 | ALARMDRV.dbc | VehAlarmState | ACU_Alarm |  | State of alarm | 3 | 0 | 3 | 1 |  | {3: 'Not_Available', 2: 'Error', 1: 'Alarm_on', 0: 'Alarm_off'}
6209 | ALARMDRV.dbc | VehAlarmState | USS_Status |  | Arm or disarm USS status | 3 | 0 | 3 | 1 |  | {3: 'Not_Available', 2: 'Error', 1: 'Armed', 0: 'Disarmed'}
6210 | ALARMDRV.dbc | VehAlarmState | ACU_Status |  | Arm or disarm ACU status | 3 | 0 | 3 | 1 |  | {3: 'NA', 2: 'Error', 1: 'Armed', 0: 'Disarmed'}
6211 | ALARMDRV.dbc | VehAlarmState | ACU_Active |  | State of siren | 3 | 0 | 3 | 1 |  | {3: 'Not_Available', 2: 'Error', 1: 'Siren_on', 0: 'Siren_off'}
6212 | ALARMDRV.dbc | VehAlarmState | Intrusion_detected | - | State of intrusion detection | 3 | 0 | 3 | 1 |  | {3: 'N/A', 2: 'Reserved', 1: 'Intrusion_detected ', 0: 'Intrusion_not_detected '}
6213 | Amphenol_TTI_TEDU.dbc | PGN65292 | EngineTurbochargerCompressorInletPressure | kPa |  | 0 | 0 | 0 | 0.0078125 |  | {}
6214 | Amphenol_TTI_TEDU.dbc | PGN65292 | RelativeHumidity | % |  | 0 | 0 | 0 | 0.4 |  | {}
6215 | Amphenol_TTI_TEDU.dbc | PGN65292 | H2_Concentration | % H2 |  | 0 | 0 | 0 | 0.0025 |  | {}
6216 | Amphenol_TTI_TEDU.dbc | PGN65292 | EngineTurbocharger1CompressorInletTemperature | degC |  | 0 | 0 | 0 | 0.03125 |  | {}
6217 | Amphenol_TTI_TEDU.dbc | PGN65292 | SensorStatus1 |  |  | 0 | 0 | 0 | 1 |  | {}
6218 | AnalogSensorDrv.dbc | AnalogSensorState | SensorState |  | State of Alarm Horn | 0 | 0 | 3 | 1 |  | {3: 'NA', 2: 'Error', 1: 'Active', 0: 'Not Active'}
6219 | ArrivalDTC.dbc | DegradedModeMsg | SteeringDegradedModeDemand |  | Drivetrain readiness flag | 0 | 0 | 3 | 1 |  | {3: 'NA', 2: 'Reserved', 0: 'Off', 1: 'On'}
6220 | ArrivalDTC.dbc | DegradedModeMsg | BrakingDegradedModeDemand |  | Drivetrain readiness flag | 0 | 0 | 3 | 1 |  | {3: 'NA', 2: 'Reserved', 0: 'Off', 1: 'On'}
6221 | ArrivalDTC.dbc | DT_Info | HVTotActCurrent | A | Drivetrain readiness flag | 0 | 0 | 3276.75 | 0.05 |  | {}
6222 | ArrivalDTC.dbc | DT_Info | HVMinGenPowerReq | kW | Drivetrain readiness flag | 0 | 0 | 6553.5 | 0.1 |  | {}
6223 | ArrivalDTC.dbc | DT_Info | HVMinConsPowerReq | kW | Drivetrain readiness flag | 0 | 0 | 6553.5 | 0.1 |  | {}
6224 | ArrivalDTC.dbc | DT_States | DTReadyToSleep |  | Drivetrain readiness flag | 0 | 0 | 1 | 1 |  | {}
6225 | ArrivalDTC.dbc | DT_States | DTReadyToDrive |  | Drivetrain readiness flag | 3 | 0 | 3 | 1 |  | {3: 'NA', 2: 'Error', 0: 'Not Ready', 1: 'Ready'}
6226 | ArrivalDTC.dbc | DT_States | DT_States_checksum |  |  | 0 | 0 | 255 | 1 |  | {}
6227 | ArrivalDTC.dbc | DT_States | DT_States_counter |  |  | 0 | 0 | 15 | 1 |  | {}
6228 | ArrivalSecurity.dbc | ImmoStateLockCode | ImmoStateLockCode |  |  | 0 | 0 | 0 | 1 |  | {}
6229 | ArrivalSecurity.dbc | DriveSecurityStateLockCode | DriveSecurityStateLockCode |  |  | 0 | 0 | 0 | 1 |  | {}
6230 | ArrivalSecurity.dbc | ImmoStateAck2 | ImmoStateAck2 |  |  | 0 | 0 | 3 | 1 |  | {3: 'NA', 2: 'Error', 1: 'ACK', 0: 'NACK'}
6231 | ArrivalSecurity.dbc | ImmoStateAck2 | ImmoStateAck2LockCode |  |  | 0 | 0 | 0 | 1 |  | {}
6232 | ArrivalSecurity.dbc | ImmoStateAck1 | ImmoStateAck1LockCode |  |  | 0 | 0 | 0 | 1 |  | {}
6233 | ArrivalSecurity.dbc | ImmoStateAck1 | ImmoStateAck1 |  |  | 0 | 0 | 3 | 1 |  | {3: 'NA', 2: 'Error', 1: 'ACK', 0: 'NACK'}
6234 | ArrivalSecurity.dbc | DriveSecurityStateAck | DriveSecurityStateAckLockCode |  |  | 0 | 0 | 0 | 1 |  | {}
6235 | ArrivalSecurity.dbc | DriveSecurityStateAck | DriveSecurityStateAck |  |  | 0 | 0 | 3 | 1 |  | {3: 'NA', 2: 'Error', 1: 'ACK', 0: 'NACK'}
6236 | ArrivalSecurity.dbc | ImmoState | ImmoState |  |  | 0 | 0 | 3 | 1 |  | {3: 'NA', 2: 'Error', 1: 'Unlocked', 0: 'Locked'}
6237 | ArrivalSecurity.dbc | VehicleSecurity | VehSec_CRC |  |  | 0 | 0 | 255 | 1 |  | {}
6238 | ArrivalSecurity.dbc | VehicleSecurity | VehSec_CNT |  |  | 0 | 0 | 15 | 1 |  | {}
6239 | ArrivalSecurity.dbc | VehicleSecurity | KeyfobBatteryState |  | Actual State of the Keyfob Battery | 0 | 0 | 7 | 1 |  | {7: 'NA', 6: 'Error', 5: 'Reserved', 4: 'Reserved', 3: 'Reserved', 2: 'Critical Level', 1: 'Low Level', 0: 'Battery OK'}
6240 | ArrivalSecurity.dbc | VehicleSecurity | SecurityWakeUpRequest |  |  | 3 | 0 | 3 | 1 |  | {3: 'NA', 2: 'Error', 1: 'SecurityWakeUp', 0: 'SecurityNotWakeUp'}
6241 | ArrivalSecurity.dbc | VehicleSecurity | SecurityReadyToSleep |  |  | 3 | 0 | 3 | 1 |  | {3: 'NA', 2: 'Error', 1: 'Security Ready', 0: 'Security Not Ready'}
6242 | ArrivalSecurity.dbc | VehicleSecurity | VehicleLockState |  |  | 0 | 0 | 3 | 1 |  | {3: 'NA', 2: 'Error', 1: 'Unlocked', 0: 'Locked'}
6243 | ArrivalSecurity.dbc | VehicleSecurity | DriveSecurityState |  |  | 0 | 0 | 3 | 1 |  | {3: 'NA', 2: 'Error', 1: 'Unlocked', 0: 'Locked'}
6244 | arrival_boards.dbc | boards_health | Main_5v_Power_Good |  | Main 5V status | 0 | 0 | 1 | 1 |  | {}
6245 | arrival_boards.dbc | boards_health | Aux_5v_Power_Good |  | Aux 5V status | 0 | 0 | 1 | 1 |  | {}
6246 | arrival_boards.dbc | boards_health | Main_Model_Time_OK |  | Model execution time status | 0 | 0 | 1 | 1 |  | {}
6247 | arrival_boards.dbc | boards_health | can1_rx_err |  |  | 0 | 0 | 1 | 1 |  | {}
6248 | arrival_boards.dbc | boards_health | can2_rx_err |  |  | 0 | 0 | 1 | 1 |  | {}
6249 | arrival_boards.dbc | boards_health | can3_rx_err |  |  | 0 | 0 | 1 | 1 |  | {}
6250 | arrival_boards.dbc | boards_health | can4_rx_err |  |  | 0 | 0 | 1 | 1 |  | {}
6251 | arrival_boards.dbc | boards_health | can5_rx_err |  |  | 0 | 0 | 1 | 1 |  | {}
6252 | arrival_boards.dbc | boards_health | can6_rx_err |  |  | 0 | 0 | 1 | 1 |  | {}
6253 | arrival_boards.dbc | boards_health | can7_rx_err |  |  | 0 | 0 | 1 | 1 |  | {}
6254 | arrival_boards.dbc | boards_health | can8_rx_err |  |  | 0 | 0 | 1 | 1 |  | {}
6255 | arrival_boards.dbc | boards_health | can1_tx_err |  |  | 0 | 0 | 1 | 1 |  | {}
6256 | arrival_boards.dbc | boards_health | can2_tx_err |  |  | 0 | 0 | 1 | 1 |  | {}
6257 | arrival_boards.dbc | boards_health | can3_tx_err |  |  | 0 | 0 | 1 | 1 |  | {}
6258 | arrival_boards.dbc | boards_health | can4_tx_err |  |  | 0 | 0 | 1 | 1 |  | {}
6259 | arrival_boards.dbc | boards_health | can5_tx_err |  |  | 0 | 0 | 1 | 1 |  | {}
6260 | arrival_boards.dbc | boards_health | can6_tx_err |  |  | 0 | 0 | 1 | 1 |  | {}
6261 | arrival_boards.dbc | boards_health | can7_tx_err |  |  | 0 | 0 | 1 | 1 |  | {}
6262 | arrival_boards.dbc | boards_health | can8_tx_err |  |  | 0 | 0 | 1 | 1 |  | {}
6263 | arrival_boards.dbc | boards_health | wakeup_reason_na |  | 0 - wakeup reason known (nobody == powerup) 1 - wakeup reason unknown (someone got error) | 0 | 0 | 1 | 1 |  | {}
6264 | arrival_boards.dbc | boards_health | core_1v2_vdd_ok |  | 1v2 status | 0 | 0 | 1 | 1 |  | {}
6265 | arrival_boards.dbc | boards_health | sar_bias_0 |  | SARADC 0/3 Vref | 0 | 0 | 1 | 1 |  | {}
6266 | arrival_boards.dbc | boards_health | sar_bias_1 |  | SARADC 1/3 Vref | 0 | 0 | 1 | 1 |  | {}
6267 | arrival_boards.dbc | boards_health | sar_bias_2 |  | SARADC 2/3 Vref | 0 | 0 | 1 | 1 |  | {}
6268 | arrival_boards.dbc | boards_health | sar_bias_3 |  | SARADC 3/3 Vref | 0 | 0 | 1 | 1 |  | {}
6269 | arrival_boards.dbc | boards_health | vss_hv_adv_ok |  | ADC GND status | 0 | 0 | 1 | 1 |  | {}
6270 | arrival_boards.dbc | boards_health | vss_lv_ok |  | ADC GND status | 0 | 0 | 1 | 1 |  | {}
6271 | arrival_boards.dbc | boards_health | can1_status_err |  | CAN1 controller error status | 0 | 0 | 1 | 1 |  | {}
6272 | arrival_boards.dbc | boards_health | can2_status_err |  | CAN2 controller error status | 0 | 0 | 1 | 1 |  | {}
6273 | arrival_boards.dbc | boards_health | can3_status_err |  | CAN3 controller error status | 0 | 0 | 1 | 1 |  | {}
6274 | arrival_boards.dbc | boards_health | can4_status_err |  | CAN4 controller error status | 0 | 0 | 1 | 1 |  | {}
6275 | arrival_boards.dbc | boards_health | can5_status_err |  | CAN5 controller error status | 0 | 0 | 1 | 1 |  | {}
6276 | arrival_boards.dbc | boards_health | can6_status_err |  | CAN6 controller error status | 0 | 0 | 1 | 1 |  | {}
6277 | arrival_boards.dbc | boards_health | can7_status_err |  | CAN7 controller error status | 0 | 0 | 1 | 1 |  | {}
6278 | arrival_boards.dbc | boards_health | can8_status_err |  | CAN8 controller error status | 0 | 0 | 1 | 1 |  | {}
6279 | arrival_boards.dbc | boards_health | aux_12v_value |  | 12V value range | 0 | 0 | 1 | 1 |  | {}
6280 | arrival_boards.dbc | boards_health | aux_5v_value |  | aux 5V vcc range | 0 | 0 | 1 | 1 |  | {}
6281 | arrival_boards.dbc | boards_health | aux_12v_power_good |  | 12V value range | 0 | 0 | 1 | 1 |  | {}
6282 | arrival_boards.dbc | boards_health | failed_sleep |  | 1 - sleep procedure has not finished and board restarted | 0 | 0 | 1 | 1 |  | {}
6283 | arrival_boards.dbc | boards_health | arrival_params_err |  | params_read returned error | 0 | 0 | 1 | 1 |  | {}
6284 | arrival_boards.dbc | boards_health | adcex_msens_sequence |  | ADCEX sequence broken | 0 | 0 | 1 | 1 |  | {}
6285 | arrival_boards.dbc | boards_health | flash_ecc_cerr |  | Corrected ecc error in flash | 0 | 0 | 1 | 1 |  | {}
6286 | arrival_boards.dbc | boards_health | flash_ecc_ucerr |  | Uncorrected ecc error in flash | 0 | 0 | 1 | 1 |  | {}
6287 | arrival_boards.dbc | boards_health | periph_ram_ecc_cerr |  | Corrected ecc error in peripheral ram area | 0 | 0 | 0 | 1 |  | {}
6288 | arrival_boards.dbc | boards_health | periph_ram_ecc_ucerr |  | Uncorrected ecc error in peripheral ram area | 0 | 0 | 0 | 1 |  | {}
6289 | arrival_boards.dbc | boards_health | sys_ram_ecc_cerr |  | Corrected ecc error in system ram | 0 | 0 | 0 | 1 |  | {}
6290 | arrival_boards.dbc | boards_health | sys_ram_ecc_ucerr |  | Uncorrected ecc error in system ram | 0 | 0 | 1 | 1 |  | {}
6291 | arrival_boards.dbc | boards_health | can1_frame_err |  | CAN1 too many error frames detected | 0 | 0 | 1 | 1 |  | {}
6292 | arrival_boards.dbc | boards_health | can2_frame_err |  | CAN2 too many error frames detected | 0 | 0 | 1 | 1 |  | {}
6293 | arrival_boards.dbc | boards_health | can3_frame_err |  | CAN3 too many error frames detected | 0 | 0 | 1 | 1 |  | {}
6294 | arrival_boards.dbc | boards_health | can4_frame_err |  | CAN4 too many error frames detected | 0 | 0 | 1 | 1 |  | {}
6295 | arrival_boards.dbc | boards_health | can5_frame_err |  | CAN5 too many error frames detected | 0 | 0 | 1 | 1 |  | {}
6296 | arrival_boards.dbc | boards_health | can6_frame_err |  | CAN6 too many error frames detected | 0 | 0 | 1 | 1 |  | {}
6297 | arrival_boards.dbc | boards_health | can7_frame_err |  | CAN7 too many error frames detected | 0 | 0 | 1 | 1 |  | {}
6298 | arrival_boards.dbc | boards_health | can8_frame_err |  | CAN8 too many error frames detected | 0 | 0 | 1 | 1 |  | {}
6299 | arrival_boards.dbc | boards_health | can1_sa_err |  | CAN1 J1939 source address error | 0 | 0 | 1 | 1 |  | {}
6300 | arrival_boards.dbc | boards_health | can2_sa_err |  | CAN2 J1939 source address error | 0 | 0 | 1 | 1 |  | {}
6301 | arrival_boards.dbc | boards_health | can3_sa_err |  | CAN3 J1939 source address error | 0 | 0 | 1 | 1 |  | {}
6302 | arrival_boards.dbc | boards_health | can4_sa_err |  | CAN4 J1939 source address error | 0 | 0 | 1 | 1 |  | {}
6303 | arrival_boards.dbc | boards_health | can5_sa_err |  | CAN5 J1939 source address error | 0 | 0 | 1 | 1 |  | {}
6304 | arrival_boards.dbc | boards_health | can6_sa_err |  | CAN6 J1939 source address error | 0 | 0 | 1 | 1 |  | {}
6305 | arrival_boards.dbc | boards_health | can7_sa_err |  | CAN7 J1939 source address error | 0 | 0 | 1 | 1 |  | {}
6306 | arrival_boards.dbc | boards_health | can8_sa_err |  | CAN8 J1939 source address error | 0 | 0 | 1 | 1 |  | {}
6307 | arrival_boards.dbc | boards_health | fccu_critical_fault |  | A critical hardware fault detected by FCCU, application was rebooted or stopped | 0 | 0 | 1 | 1 |  | {}
6308 | arrival_boards.dbc | boards_health | device_settings_write_error |  | Device Settings write error | 0 | 0 | 1 | 1 |  | {}
6309 | arrival_boards.dbc | boards_health | log_enabled |  | Security failed - log enabled | 0 | 0 | 1 | 1 |  | {}
6310 | arrival_boards.dbc | boards_health | shell_enabled |  | Security failed - shell enabled | 0 | 0 | 1 | 1 |  | {}
6311 | arrival_boards.dbc | boards_health | bootloader_wo_safety |  | Bootloader build without mcu safety support but app with | 0 | 0 | 1 | 1 |  | {}
6312 | arrival_boards.dbc | boards_health | can1_trcv_err |  | WEC or REC counters are over the limit in any CAN partial network driver | 0 | 0 | 1 | 1 |  | {}
6313 | arrival_boards.dbc | boards_health | can2_trcv_err |  | WEC or REC counters are over the limit in any CAN partial network driver | 0 | 0 | 1 | 1 |  | {}
6314 | arrival_boards.dbc | boards_health | can3_trcv_err |  | WEC or REC counters are over the limit in any CAN partial network driver | 0 | 0 | 1 | 1 |  | {}
6315 | arrival_boards.dbc | boards_health | can4_trcv_err |  | WEC or REC counters are over the limit in any CAN partial network driver | 0 | 0 | 1 | 1 |  | {}
6316 | arrival_boards.dbc | boards_health | can5_trcv_err |  | WEC or REC counters are over the limit in any CAN partial network driver | 0 | 0 | 1 | 1 |  | {}
6317 | arrival_boards.dbc | boards_health | can6_trcv_err |  | WEC or REC counters are over the limit in any CAN partial network driver | 0 | 0 | 1 | 1 |  | {}
6318 | arrival_boards.dbc | boards_health | can7_trcv_err |  | WEC or REC counters are over the limit in any CAN partial network driver | 0 | 0 | 1 | 1 |  | {}
6319 | arrival_boards.dbc | boards_health | can8_trcv_err |  | WEC or REC counters are over the limit in any CAN partial network driver | 0 | 0 | 1 | 1 |  | {}
6320 | arrival_boards.dbc | boards_health | exception_reboot_cause |  | Application was rebooted cause of exception occurred | 0 | 0 | 1 | 1 |  | {}
6321 | arrival_boards.dbc | boards_health | exception_selftest_fail |  | Exception self-test failed, application stopped | 0 | 0 | 1 | 1 |  | {}
6322 | arrival_boards.dbc | boards_health | fccu_selftest_fail |  | FCCU self-test failed | 0 | 0 | 1 | 1 |  | {}
6323 | arrival_boards.dbc | boards_health | fccu_warning_fault |  | A hardware fault detected by FCCU and processed successfully | 0 | 0 | 1 | 1 |  | {}
6324 | arrival_boards.dbc | boards_health | obsolete_bootloader |  | Obsolete bootloader, some features in the app software may be not supported | 0 | 0 | 1 | 1 |  | {}
6325 | arrival_boards.dbc | boards_health | qm_unwanted_behaviour |  | Quality model tries to change UIO pins which have been changed by ASIL-D model | 0 | 0 | 1 | 1 |  | {}
6326 | arrival_boards.dbc | boards_health | stcu2_offline_tests_failed |  | STCU2 offline tests failed, application stopped | 0 | 0 | 1 | 1 |  | {}
6327 | arrival_boards.dbc | boards_health | stcu2_online_tests_failed |  | STCU2 online tests failed, application stopped | 0 | 0 | 1 | 1 |  | {}
6328 | arrival_boards.dbc | boards_health | task_step_lag |  | Safety-critical tasks step lag status | 0 | 0 | 1 | 1 |  | {}
6329 | arrival_boards.dbc | boards_health | tic12400_err |  | CRC counter is over the limit. TIC12400 isn't ready to work | 0 | 0 | 1 | 1 |  | {}
6330 | arrival_boards.dbc | boards_health | device_settings_err |  | DeviceSettings write error | 0 | 0 | 1 | 1 |  | {}
6331 | arrival_boards.dbc | boards_health | dp2_params_err |  | DeviceSettings write error | 0 | 0 | 1 | 1 |  | {}
6332 | arrival_boards.dbc | boards_health | efpu2_core0_exception |  | EFPU2 core 0 exception occured | 0 | 0 | 1 | 1 |  | {}
6333 | arrival_boards.dbc | boards_health | efpu2_core1_exception |  | EFPU2 core 1 exception occured | 0 | 0 | 1 | 1 |  | {}
6334 | arrival_boards.dbc | boards_health | efpu2_core2_exception |  | EFPU2 core 2 exception occured | 0 | 0 | 1 | 1 |  | {}
6335 | arrival_boards.dbc | boards_health | uptime_limit_expired |  | ECU uptime limit expired | 0 | 0 | 1 | 1 |  | {}
6336 | arrival_boards.dbc | boards_health | CORE0_Load |  | CORE0 High CPU usage | 0 | 0 | 1 | 1 |  | {}
6337 | arrival_boards.dbc | boards_health | CORE1_Load |  | CORE1 High CPU usage | 0 | 0 | 1 | 1 |  | {}
6338 | arrival_boards.dbc | boards_health | CORE2_Load |  | CORE2 High CPU usage | 0 | 0 | 1 | 1 |  | {}
6339 | arrival_boards.dbc | boards_health | model_step_interval_fault |  | Model step interval is out of limit | 0 | 0 | 1 | 1 |  | {}
6340 | arrival_boards.dbc | boards_health | model_qm_step_interval_fault |  | Model QM step interval is out of limit | 0 | 0 | 1 | 1 |  | {}
6341 | arrival_boards.dbc | boards_health | hsm_firmware |  | HSM firmware related problems | 0 | 0 | 1 | 1 |  | {}
6342 | arrival_boards.dbc | boards_health | hsm_key |  | HSM key problem | 0 | 0 | 1 | 1 |  | {}
6343 | arrival_boards.dbc | boards_health | secure_storage |  | SecureStrorage component | 0 | 0 | 1 | 1 |  | {}
6344 | arrival_boards.dbc | boards_health | system_storage |  | SystemStrorage component | 0 | 0 | 1 | 1 |  | {}
6345 | Arrival_Charging_Controller.dbc | VECTOR__INDEPENDENT_SIG_MSG | CC_PDU_Mode |  | PDU mode | 0 | 0 | 7 | 1 |  | {7: 'False Closed', 6: 'False Open', 5: 'Contacts Opening', 4: 'Contacts Closed', 3: 'Contacts Connecting', 2: 'Pack Connected', 1: 'Contacts Open', 0: 'Init'}
6346 | Arrival_Charging_Controller.dbc | VECTOR__INDEPENDENT_SIG_MSG | CCI_ACDCPlugLockRequest |  | CCI Plug lock request | 0 | 0 | 7 | 1 |  | {7: 'ACDCPlugLock NA', 2: 'ACDCPlugLock Unlock', 1: 'ACDCPlugLock Lock', 0: 'ACDCPlugLock No Request'}
6347 | Arrival_Charging_Controller.dbc | VECTOR__INDEPENDENT_SIG_MSG | DC_VehicleChargePermission |  | Permissioin to charge from DC Charging State Machine to Charging driver. | 0 | 0 | 1 | 1 |  | {}
6348 | Arrival_Charging_Controller.dbc | VECTOR__INDEPENDENT_SIG_MSG | DC_ReqIsoMonitorDisable |  | Request from Charging System to disable BMS Isolation Monitor for DC Charging. | 0 | 0 | 1 | 1 |  | {}
6349 | Arrival_Charging_Controller.dbc | VECTOR__INDEPENDENT_SIG_MSG | DC_TempDerateFlag |  | If True a current derate is active due to high Plug temperature | 0 | 0 | 1 | 1 |  | {}
6350 | Arrival_Charging_Controller.dbc | VECTOR__INDEPENDENT_SIG_MSG | CC_V2G_EVSEPresentVoltage |  | EVSE Voltage value in the Precharge respond message | 0 | 0 | 1023 | 1 |  | {}
6351 | Arrival_Charging_Controller.dbc | VECTOR__INDEPENDENT_SIG_MSG | EVSE_Status |  |  | 0 | 0 | 15 | 1 |  | {255: 'NA', 6: 'Malfunction', 5: 'EmergencyShutdown', 4: 'ISOMoniActive', 3: 'UtilInterEvent', 2: 'Shutdown', 1: 'Ready', 0: 'Not Ready'}
6352 | Arrival_Charging_Controller.dbc | VECTOR__INDEPENDENT_SIG_MSG | CC_LL_MacFault |  | LL has detected a CCs_LL_st_HWReady that is related to a MAC alocation fault | 0 | 0 | 1 | 1 |  | {}
6353 | Arrival_Charging_Controller.dbc | CHRG_IsolationMeasurement | Isolation_Resistance |  | Minimum resistance value. | 0 | 0 | 65535 | 1 |  | {}
6354 | Arrival_Charging_Controller.dbc | CHRG_IsolationMeasurement | Isolation_Status |  | Status of isolation monitor. 0 - no faults, 1 - isolation warning, 2 - isolation fault, 3 - not available | 0 | 0 | 7 | 1 |  | {3: 'Unavailable', 2: 'Critical', 1: 'Warning', 0: 'NoFaults'}
6355 | Arrival_Charging_Controller.dbc | CHRG_IsolationMeasurement | Isolation_FaultCode |  | Type of isolation error. 0 - no faults, 1 - Possible communication error, 2 - Isolation warning, 3 - Isolation fault, 4 - Measurements timeout reached, 5 - Isolation monitor HW fault, 6 - Communication error | 0 | 0 | 7 | 1 |  | {7: 'NA', 6: 'CommError', 5: 'HWerror', 4: 'MeasurementTimeout', 3: 'IsolationFault', 2: 'IsolationWarning', 1: 'PossibleCommError', 0: 'NoFault'}
6356 | Arrival_Charging_Controller.dbc | CHRG_Service | req_NegCntctr_RstCnt |  | Reset switches counter for negative contactor | 0 | 0 | 1 | 1 |  | {}
6357 | Arrival_Charging_Controller.dbc | CHRG_Service | req_PosCntctr_RstCnt |  | Reset switches counter for positive contactor | 0 | 0 | 1 | 1 |  | {}
6358 | Arrival_Charging_Controller.dbc | CHRG_Service | DebugMsgs_Enable |  | Parameter used to enable (1) and disable (0) diagnstoics messages. | 1 | 0 | 1 | 1 |  | {}
6359 | Arrival_Charging_Controller.dbc | CHRG_Service | req_Reboot |  | Request for device reboot. Applicable in Service mode only. | 0 | 0 | 0 | 1 |  | {}
6360 | Arrival_Charging_Controller.dbc | CHRG_Service | IsolationWarning |  | Warning isolation resistance, kOhms | 500 | 0 | 50000 | 1 |  | {}
6361 | Arrival_Charging_Controller.dbc | CHRG_Service | IsolationCritical |  | Critical isolation resistance, kOhms | 250 | 0 | 50000 | 1 |  | {}
6362 | Arrival_Charging_Controller.dbc | CHRG_Service | IsolationCheck_Enable |  | Isolation check. 0 - disabled, 1 - enabled | 0 | 0 | 0 | 1 |  | {}
6363 | Arrival_Charging_Controller.dbc | CHRG_Service | HighVoltageFeedback |  | HV voltage feedback for EVSE and EV side presence. 0 - not present, 1 - present | 0 | 0 | 0 | 1 |  | {}
6364 | Arrival_Charging_Controller.dbc | CHRG_Service | ContactorsType |  | Contactors type. 0 - No economizer(PWM driven) 1 - Economizer(DC driven) | 0 | 0 | 0 | 1 |  | {}
6365 | Arrival_Charging_Controller.dbc | CHRG_Service | ContactorsFeedback |  | Contactors feedback presence. 0 - not present 1 - present | 0 | 0 | 0 | 1 |  | {}
6366 | Arrival_Charging_Controller.dbc | CHRG_Service | J1939_address |  | J1939 Source address for this device | 73 | 0 | 0 | 1 |  | {}
6367 | Arrival_Charging_Controller.dbc | CHRG_Service | PlugTemperRiseDelta |  | Temperature delta within 0.5 sec, that will trigger a fault. | 40 | 0 | 100 | 1 |  | {}
6368 | Arrival_Charging_Controller.dbc | CHRG_Service | DeratePlugTemperature |  | Plug temperature at which current derating begins | 70 | 0 | 150 | 1 |  | {}
6369 | Arrival_Charging_Controller.dbc | CHRG_Service | CritPlugTemperature |  | Maximum allowable plug temperature | 85 | 0 | 150 | 1 |  | {}
6370 | Arrival_Charging_Controller.dbc | CHRG_Service | InletTemperSnsrType |  | Temperature sensor selection. 0 - PT1000, 1 - NTC | 0 | 0 | 0 | 1 |  | {}
6371 | Arrival_Charging_Controller.dbc | CHRG_Service | PlugLock_Voltage |  | Plug lock voltage. 0 - 12 V, 1 - 24 V. | 0 | 0 | 1 | 1 |  | {1: '24 V', 0: '12 V'}
6372 | Arrival_Charging_Controller.dbc | CHRG_Service | TempFault_Enable |  | Inlet overtemperature causes fault. 0 - disable, 1 - enable (complex setting, affects various ACC parameters) | 0 | 0 | 0 | 1 |  | {}
6373 | Arrival_Charging_Controller.dbc | CHRG_Service | TempDerate_Enable |  | Current derating based on inlet temperature. 0 - disabled, 1 - enabled (complex setting, affects various ACC parameters) | 0 | 0 | 0 | 1 |  | {}
6374 | Arrival_Charging_Controller.dbc | CHRG_Service | PlugLock_Enable |  | Plug lock support. 0 - disabled, 1 - enabled (complex setting, affects various ACC parameters) | 0 | 0 | 0 | 1 |  | {}
6375 | Arrival_Charging_Controller.dbc | CHRG_Service | Params_ReadWrite_mux |  | Read/write parameters switch. 0 - read current values and send to CAN, 1 - write received values to memory. | 0 | 0 | 0 | 1 |  | {}
6376 | Arrival_Charging_Controller.dbc | CHRG_Service | Service_mux |  | Service message contents; 0 - NVRAM management, 1 - first part of params, 2 - second part of params | 0 | 0 | 0 | 1 |  | {}
6377 | Arrival_Charging_Controller.dbc | CHRG_Service | req_ACC_RstFltLvl7 |  | Request to reset all ACC fault levels: CCI, DC and AC. | 0 | 0 | 0 | 1 |  | {}
6378 | Arrival_Charging_Controller.dbc | CHRG_Service | req_MemClr |  | Request to clear NVRAM | 0 | 0 | 0 | 1 |  | {}
6379 | Arrival_Charging_Controller.dbc | CHRG_Service | req_DC_RstFltLvl7 |  | Request to reset DCFL7 | 0 | 0 | 0 | 1 |  | {}
6380 | Arrival_Charging_Controller.dbc | CHRG_Service | req_CCI_RstFltLvl7 |  | Request to reset CCI FL7 | 0 | 0 | 0 | 1 |  | {}
6381 | Arrival_Charging_Controller.dbc | CHRG_Service | req_AC_RstFltLvl7 |  | Request to reset AC FL7 | 0 | 0 | 0 | 1 |  | {}
6382 | Arrival_Charging_Controller.dbc | CHRG_Service | req_Service |  | Request for switching to Service Mode | 0 | 0 | 0 | 1 |  | {}
6383 | Arrival_Charging_Controller.dbc | CHRG_DC_Diag | CC_CntctrSOHperc | % | Aggregated SOH of contactors in percentage. | 0 | 0 | 127 | 1 |  | {}
6384 | Arrival_Charging_Controller.dbc | CHRG_DC_Diag | CCI_V2g_V2gFault |  | Fault triggered due to issue with V2G communication on LL. | 0 | 0 | 1 | 1 |  | {}
6385 | Arrival_Charging_Controller.dbc | CHRG_DC_Diag | CC_sts_CntctrSOH |  | Status contactors' SOH: 0 - ok, 1 - warning, 2 -alarm, 3 - critical, 7 - NA | 0 | 0 | 3 | 1 |  | {7: 'NA', 3: 'Critical', 2: 'Alarm', 1: 'Warning', 0: 'Normal'}
6386 | Arrival_Charging_Controller.dbc | CHRG_DC_Diag | CC_V2G_RespFault |  | EVSE Response Fault | 0 | 0 | 1 | 1 |  | {}
6387 | Arrival_Charging_Controller.dbc | CHRG_DC_Diag | CC_LL_EVSEFault |  | Under voltage from Station detected | 0 | 0 | 1 | 1 |  | {}
6388 | Arrival_Charging_Controller.dbc | CHRG_DC_Diag | CC_LL_RelayFb2Fault |  | Relay feedback fault | 0 | 0 | 1 | 1 |  | {}
6389 | Arrival_Charging_Controller.dbc | CHRG_DC_Diag | CC_LL_RelayFb1Fault |  | Relay feedback 1 fault | 0 | 0 | 1 | 1 |  | {}
6390 | Arrival_Charging_Controller.dbc | CHRG_DC_Diag | DC_DCChargingDeratedFlag |  | ACDC port charging derated flag, if True charging is derated via ACDC port | 0 | 0 | 1 | 1 |  | {}
6391 | Arrival_Charging_Controller.dbc | CHRG_DC_Diag | CC_PDU_FaultDetn |  | Fault detected from PDU. | 0 | 0 | 1 | 1 |  | {}
6392 | Arrival_Charging_Controller.dbc | CHRG_DC_Diag | CC_DCFaultLvlDetected |  |  | 0 | 0 | 7 | 1 |  | {}
6393 | Arrival_Charging_Controller.dbc | CHRG_DC_Diag | CCI_DC_FaultManageStates |  | DC Fault Management state 0 - No Faults 1 - Shutdown L4 2 - Shutdown completed L4 3 - Temp Lock L6 4 - Permanent lock L7 | 0 | 0 | 7 | 1 |  | {}
6394 | Arrival_Charging_Controller.dbc | CHRG_DC_Diag | CC_V2G_WeldDetResTimeOut |  | Welding detection time out fault CCp_V2G_T_WeldDetSeq > 40 | 0 | 0 | 1 | 1 |  | {}
6395 | Arrival_Charging_Controller.dbc | CHRG_DC_Diag | CC_V2G_WeldDetResFail |  | Welding detection response from EVSE fail | 0 | 0 | 1 | 1 |  | {}
6396 | Arrival_Charging_Controller.dbc | CHRG_DC_Diag | CC_V2G_SuppAppProtResFail |  | Support Application Protocol Response fail from EVSE | 0 | 0 | 1 | 1 |  | {}
6397 | Arrival_Charging_Controller.dbc | CHRG_DC_Diag | CC_V2G_StopSessionResFail |  | Stop session response from EVSE fail | 0 | 0 | 1 | 1 |  | {}
6398 | Arrival_Charging_Controller.dbc | CHRG_DC_Diag | CC_V2G_ShutDownResFail |  | Shut down response from EVSE fail | 0 | 0 | 1 | 1 |  | {}
6399 | Arrival_Charging_Controller.dbc | CHRG_DC_Diag | CC_V2G_SessionSetupResFail |  | Session setup response from EVSE fail | 0 | 0 | 1 | 1 |  | {}
6400 | Arrival_Charging_Controller.dbc | CHRG_DC_Diag | CC_V2G_ServiceDiscoResFail |  | Service descovery response EVSE fail | 0 | 0 | 1 | 1 |  | {}
6401 | Arrival_Charging_Controller.dbc | CHRG_DC_Diag | CC_V2G_PwrDelivStopResFail |  | Power delivery start response from EVSE fail | 0 | 0 | 1 | 1 |  | {}
6402 | Arrival_Charging_Controller.dbc | CHRG_DC_Diag | CC_V2G_PwrDelivSartResFail |  | Power delivery start response from EVSE fail | 0 | 0 | 1 | 1 |  | {}
6403 | Arrival_Charging_Controller.dbc | CHRG_DC_Diag | CC_V2G_PwrDeliveryStopTimeOut |  | Power delivery stop time out fault CCp_V2G_T_PowDelSeq >40s | 0 | 0 | 1 | 1 |  | {}
6404 | Arrival_Charging_Controller.dbc | CHRG_DC_Diag | CC_V2G_PwrDeliveryStartTimeOut |  | Power delivery start time out fault CCp_V2G_T_PowDelSeq >40s | 0 | 0 | 1 | 1 |  | {}
6405 | Arrival_Charging_Controller.dbc | CHRG_DC_Diag | CC_V2G_PreChResFail |  | Precharge response from EVSE fail | 0 | 0 | 1 | 1 |  | {}
6406 | Arrival_Charging_Controller.dbc | CHRG_DC_Diag | CC_V2G_PreChargeTimeOut |  | Pre charge time out fault CCp_V2G_T_PreChSeq > 40s | 0 | 0 | 1 | 1 |  | {}
6407 | Arrival_Charging_Controller.dbc | CHRG_DC_Diag | CC_V2G_PayDetailResFail |  | Pay details response from EVSE fail | 0 | 0 | 1 | 1 |  | {}
6408 | Arrival_Charging_Controller.dbc | CHRG_DC_Diag | CC_V2G_ParDiscSeqTimeOut |  | Parameter discovery sequence time out CCp_V2G_T_ParDiscSeq > 5s | 0 | 0 | 1 | 1 |  | {}
6409 | Arrival_Charging_Controller.dbc | CHRG_DC_Diag | CC_V2G_EVSEMalfunctionFault |  | EVSE Malfunction fault response | 0 | 0 | 1 | 1 |  | {}
6410 | Arrival_Charging_Controller.dbc | CHRG_DC_Diag | CC_V2G_CurrDemandTimeOut |  | Current demand time out fault CCp_V2G_T_CurrDemTimeOut >250ms | 0 | 0 | 1 | 1 |  | {}
6411 | Arrival_Charging_Controller.dbc | CHRG_DC_Diag | CC_V2G_ContractAuthResFail |  | Contract autentification response from EVSE fail | 0 | 0 | 1 | 1 |  | {}
6412 | Arrival_Charging_Controller.dbc | CHRG_DC_Diag | CC_V2G_ChParamResFail |  | Charge parameter response from EVSE fail | 0 | 0 | 1 | 1 |  | {}
6413 | Arrival_Charging_Controller.dbc | CHRG_DC_Diag | CC_V2G_CableCheckTimeOut |  | Cable check time out fault CCp_V2G_T_CabCheckSeq > 40s | 0 | 0 | 1 | 1 |  | {}
6414 | Arrival_Charging_Controller.dbc | CHRG_DC_Diag | CC_V2G_CableCheckResFail |  | Cabele check (isolation) response from EVSE fail | 0 | 0 | 1 | 1 |  | {}
6415 | Arrival_Charging_Controller.dbc | CHRG_DC_Diag | CC_SLAC_WaitAtenIndFault |  | SLAC match CNF reached max retryes CCp_SLAC_cnt_MatchRetry or time out is reached CCp_SLAC_T_MatchSession | 0 | 0 | 1 | 1 |  | {}
6416 | Arrival_Charging_Controller.dbc | CHRG_DC_Diag | CC_SLAC_ParmCnfFault |  | SLAC Match response retry > CCp_SLAC_cnt_MatchRetry | 0 | 0 | 1 | 1 |  | {}
6417 | Arrival_Charging_Controller.dbc | CHRG_DC_Diag | CC_SLAC_MatchCnfFault |  | SLAC Attenuation time out > CCp_SLAC_T_AttenRes | 0 | 0 | 1 | 1 |  | {}
6418 | Arrival_Charging_Controller.dbc | CHRG_DC_Diag | CCS_Fault |  | CCS System Mode goes to fault because of comm time out | 0 | 0 | 1 | 1 |  | {}
6419 | Arrival_Charging_Controller.dbc | CHRG_ChSysDiag | CC_PP_MaxCableCurrent | A |  | 0 | 0 | 255 | 1 |  | {}
6420 | Arrival_Charging_Controller.dbc | CHRG_ChSysDiag | CC_PDU_DconnFailure |  | PDU disconnection failure | 0 | 0 | 1 | 1 |  | {}
6421 | Arrival_Charging_Controller.dbc | CHRG_ChSysDiag | CC_PDU_ConnFailure |  | PDU connection failure | 0 | 0 | 1 | 1 |  | {}
6422 | Arrival_Charging_Controller.dbc | CHRG_ChSysDiag | CC_PDU_PosCntctrSt |  | PDU positive contactor status | 0 | 0 | 3 | 1 |  | {3: 'NA', 2: 'Error', 1: 'Closed', 0: 'Open'}
6423 | Arrival_Charging_Controller.dbc | CHRG_ChSysDiag | CC_PDU_PosCntctrErrSt |  | PDU positive contactor status | 0 | 0 | 3 | 1 |  | {3: 'NA', 2: 'False Closed', 1: 'False Open', 0: 'Ok'}
6424 | Arrival_Charging_Controller.dbc | CHRG_ChSysDiag | CC_PDU_NegCntctrSt |  | PDU negative contactor status | 0 | 0 | 3 | 1 |  | {3: 'NA', 2: 'Error', 1: 'Closed', 0: 'Open'}
6425 | Arrival_Charging_Controller.dbc | CHRG_ChSysDiag | CC_PDU_NegCntctrErrSt |  | PDU negative contactor status | 0 | 0 | 3 | 1 |  | {3: 'NA', 2: 'False Closed', 1: 'False Open', 0: 'Ok'}
6426 | Arrival_Charging_Controller.dbc | CHRG_ChSysDiag | CC_EV_Target_Voltage |  | EV is sending CC the target voltage | 0 | 0 | 65535 | 1 |  | {}
6427 | Arrival_Charging_Controller.dbc | CHRG_ChSysDiag | CC_EV_Target_Current |  | EV is sending CC the target current | 0 | 0 | 255 | 1 |  | {}
6428 | Arrival_Charging_Controller.dbc | CHRG_ChSysDiag | CCI_ChargePermission |  | Vehicle charging permission, will asses vehicle readynes to charge | 0 | 0 | 15 | 1 |  | {5: 'Vehicle_CriticalFault', 4: 'Vehicle_Fault', 3: 'Permission_NotReady', 2: 'Not_Permitted', 1: 'Permitted_Ready', 0: 'N/A'}
6429 | Arrival_Charging_Controller.dbc | CHRG_ChSysDiag | DC_ChrgContactorState |  | State of DC Charging Contactors. | 0 | 0 | 7 | 1 |  | {4: 'ChrgContact_SNA', 3: 'False Open', 2: 'False Close', 1: 'Closed', 0: 'Open'}
6430 | Arrival_Charging_Controller.dbc | CHRG_ChSysDiag | DC_ChrgCntrClsCmd |  | Command from DC Charging driver to close contactors (1: close, 0: open) | 0 | 0 | 1 | 1 |  | {}
6431 | Arrival_Charging_Controller.dbc | CHRG_ChSysDiag | OBC_DriverModeACDC |  | Mode of the driver controlling the OBC on the ACDC port. | 0 | 0 | 15 | 1 |  | {5: 'DriverFault', 4: 'ShuttingDown', 3: 'Charging', 2: 'ReadyToCharge', 1: 'Standby', 0: 'DriverNotEnabled'}
6432 | Arrival_Charging_Controller.dbc | CHRG_IsolationState | CC_SIM100_PowerErr |  | Power supply level is out of rangebyte | 0 | 0 | 1 | 1 |  | {}
6433 | Arrival_Charging_Controller.dbc | CHRG_IsolationState | CC_SIM100_PosConn |  | connection is good (SIM100 to battery positive terminal connection) | 0 | 0 | 1 | 1 |  | {}
6434 | Arrival_Charging_Controller.dbc | CHRG_IsolationState | CC_SIM100_NegConn |  | connection is good (SIM100 to battery negative terminal connection) | 0 | 0 | 1 | 1 |  | {}
6435 | Arrival_Charging_Controller.dbc | CHRG_IsolationState | CC_SIM100_LowBattVolt |  | Observed battery voltage less than 15 V | 0 | 0 | 1 | 1 |  | {}
6436 | Arrival_Charging_Controller.dbc | CHRG_IsolationState | CC_SIM100_HWErr |  | Hardware error. | 0 | 0 | 1 | 1 |  | {}
6437 | Arrival_Charging_Controller.dbc | CHRG_IsolationState | CC_SIM100_HighUncertanty |  | Uncertainty of calculated values is less than 5% | 0 | 0 | 1 | 1 |  | {}
6438 | Arrival_Charging_Controller.dbc | CHRG_IsolationState | CC_SIM100_HiBatteryVolt |  | The observed battery voltage value is higher than the specified maximum working voltage value | 0 | 0 | 1 | 1 |  | {}
6439 | Arrival_Charging_Controller.dbc | CHRG_IsolationState | CC_SIM100_ExitationVoltErr |  | Excitation voltage level is out of specs | 0 | 0 | 1 | 1 |  | {}
6440 | Arrival_Charging_Controller.dbc | CHRG_IsolationState | CC_SIM100_ConnErr |  | VX1 and VX2 connections are reversed | 0 | 0 | 1 | 1 |  | {}
6441 | Arrival_Charging_Controller.dbc | CHRG_IsolationState | CC_SIM100_ChassisErr |  | CH1 and CH2 connections are good (chassis connections) | 0 | 0 | 1 | 1 |  | {}
6442 | Arrival_Charging_Controller.dbc | CHRG_IsolationState | IsolationState_Counter |  | Counter for Isolation State message. | 0 | 0 | 15 | 1 |  | {}
6443 | Arrival_Charging_Controller.dbc | CHRG_IsolationState | IsolationState_CRC |  | CRC for CHRG_IsolationState message. | 0 | 0 | 255 | 1 |  | {}
6444 | Arrival_Charging_Controller.dbc | CHRG_IsolationState | CC_PDU_VoltageEVSE |  |  | 0 | -3276.8 | 3276.7 | 0.1 |  | {}
6445 | Arrival_Charging_Controller.dbc | CHRG_IsolationState | CC_PDU_VoltageBatt |  |  | 0 | -3276.8 | 3276.7 | 0.1 |  | {}
6446 | Arrival_Charging_Controller.dbc | CHRG_IsolationState | Isolation_FaultCode |  | Type of isolation error. 0 - no faults, 1 - Possible communication error, 2 - Isolation warning, 3 - Isolation fault, 4 - Measurements timeout reached, 5 - Isolation monitor HW fault, 6 - Communication error | 0 | 0 | 7 | 1 |  | {7: 'NA', 6: 'CommError', 5: 'HWerror', 4: 'MeasurementTimeout', 3: 'IsolationFault', 2: 'IsolationWarning', 1: 'PossibleCommError', 0: 'NoFault'}
6447 | Arrival_Charging_Controller.dbc | CHRG_IsolationState | Isolation_Status |  | Status of isolation monitor. 0 - no faults, 1 - isolation warning, 2 - isolation fault, 3 - not available | 0 | 0 | 7 | 1 |  | {3: 'Unavailable', 2: 'Critical', 1: 'Warning', 0: 'NoFaults'}
6448 | Arrival_Charging_Controller.dbc | CHRG_CCI_Diag | CC_LL_TempSensWarn |  | A temperature sensor is in fault. | 0 | 0 | 1 | 1 |  | {}
6449 | Arrival_Charging_Controller.dbc | CHRG_CCI_Diag | CC_CNV_NvramFlt |  | NVRAM fault occurred | 0 | 0 | 0 | 1 |  | {}
6450 | Arrival_Charging_Controller.dbc | CHRG_CCI_Diag | CC_IDA_PlugTRiseFlt |  | Fault detected due to one of the temperature sensors on the charging port, indicating that the temperature has increased more than an allowed amount, in a certain amount of time. I.e a rapid increase of temperature. | 0 | 0 | 1 | 1 |  | {}
6451 | Arrival_Charging_Controller.dbc | CHRG_CCI_Diag | CC_LL_RelaysFbFault |  | Relays 1 and 2 are both in fault. | 0 | 0 | 1 | 1 |  | {}
6452 | Arrival_Charging_Controller.dbc | CHRG_CCI_Diag | CC_LL_TempSensFault |  | Fault with one (or both) of the temperature sensors whilst derating charging current. | 0 | 0 | 1 | 1 |  | {}
6453 | Arrival_Charging_Controller.dbc | CHRG_CCI_Diag | CC_HCL_TarReqFlt |  | Actual charging current/ voltage is higher than what is requested by HVPS. | 0 | 0 | 1 | 1 |  | {}
6454 | Arrival_Charging_Controller.dbc | CHRG_CCI_Diag | CC_CCIFaultLvlDetected |  |  | 0 | 0 | 7 | 1 |  | {}
6455 | Arrival_Charging_Controller.dbc | CHRG_CCI_Diag | CC_CCI_CANInputFlt |  | CCI CAN Input message lostt fault. | 0 | 0 | 1 | 1 |  | {}
6456 | Arrival_Charging_Controller.dbc | CHRG_CCI_Diag | CCI_VEHMsgLost |  | Vehicle message lost. | 0 | 0 | 1 | 1 |  | {}
6457 | Arrival_Charging_Controller.dbc | CHRG_CCI_Diag | CCI_TCOMsgLost |  | TCO message lost. | 0 | 0 | 1 | 1 |  | {}
6458 | Arrival_Charging_Controller.dbc | CHRG_CCI_Diag | CCI_HVPSMsgLost |  | HVPS messsage lost. | 0 | 0 | 1 | 1 |  | {}
6459 | Arrival_Charging_Controller.dbc | CHRG_CCI_Diag | CCI_HVPMMsgLost |  | HVPM message lost. | 0 | 0 | 1 | 1 |  | {}
6460 | Arrival_Charging_Controller.dbc | CHRG_CCI_Diag | CCI_HMIMsgLost |  | HMI message lost. | 0 | 0 | 1 | 1 |  | {}
6461 | Arrival_Charging_Controller.dbc | CHRG_CCI_Diag | CCI_CHRGPortMsgLost |  | Charge Port message lost. | 0 | 0 | 1 | 1 |  | {}
6462 | Arrival_Charging_Controller.dbc | CHRG_CCI_Diag | CC_CCI_PlugLckFlt |  | ACDC or AC plug lock failed. | 0 | 0 | 1 | 1 |  | {}
6463 | Arrival_Charging_Controller.dbc | CHRG_CCI_Diag | CC_CCI_PlugDetnFlt |  | Plug detection fialed. | 0 | 0 | 1 | 1 |  | {}
6464 | Arrival_Charging_Controller.dbc | CHRG_CCI_Diag | CC_CCI_PpFlt |  | Pp voltage feedback in unrecognised range. | 0 | 0 | 1 | 1 |  | {}
6465 | Arrival_Charging_Controller.dbc | CHRG_CCI_Diag | CC_CCI_HVPSDerateFlg |  | Derated charging flag from Cahrging Limits. | 0 | 0 | 1 | 1 |  | {}
6466 | Arrival_Charging_Controller.dbc | CHRG_CCI_Diag | CC_CCI_CpStateFFlt |  | Cp mode gives EVSE state F fault | 0 | 0 | 1 | 1 |  | {}
6467 | Arrival_Charging_Controller.dbc | CHRG_CCI_Diag | CC_CC_CANInputFlt |  | CC CAN Input message lost fault. | 0 | 0 | 1 | 1 |  | {}
6468 | Arrival_Charging_Controller.dbc | CHRG_CCI_Diag | CCI_FaultManageStates |  | CCI Fault Management state 0 - No Faults 1 - Shutdown L4 2 - Shutdown completed L4 3 - Temp Lock L6 4 - Permanent lock L7 | 0 | 0 | 7 | 1 |  | {}
6469 | Arrival_Charging_Controller.dbc | CHRG_CCI_Diag | CCI_PL_AcDcUnlckRetryFault |  | Plug unlock retry fault on ACDC charging socket. | 0 | 0 | 1 | 1 |  | {}
6470 | Arrival_Charging_Controller.dbc | CHRG_CCI_Diag | CCI_PL_AcDcLockRetryFault |  | Plug lock retry fault on ACDC charging socket. | 0 | 0 | 1 | 1 |  | {}
6471 | Arrival_Charging_Controller.dbc | CHRG_CCI_Diag | CC_LL_Sim100Fault |  | Sim100 supply voltage fault | 0 | 0 | 1 | 1 |  | {}
6472 | Arrival_Charging_Controller.dbc | CHRG_CCI_Diag | CC_LL_PlugTempCritical |  | Plug temperature sensor fault. Either temperature above critical value, or both temperature sensors inputting NaN value (disconnected). | 0 | 0 | 1 | 1 |  | {}
6473 | Arrival_Charging_Controller.dbc | CHRG_CCI_Diag | CC_LL_PlugTempSensWarning |  | Plug temperature sensor fault. Either temp over warning value, or 1 temp sensor inputting NaN value (not connected). | 0 | 0 | 1 | 1 |  | {}
6474 | Arrival_Charging_Controller.dbc | CHRG_CCI_Diag | CC_LL_PLCFault |  | PLC 5v fault | 0 | 0 | 1 | 1 |  | {}
6475 | Arrival_Charging_Controller.dbc | CHRG_CCI_Diag | CC_LL_IgnitionFault |  | Ignition fault | 0 | 0 | 1 | 1 |  | {}
6476 | Arrival_Charging_Controller.dbc | CHRG_CCI_Diag | CC_LL_HVSFault |  |  | 0 | 0 | 1 | 1 |  | {}
6477 | Arrival_Charging_Controller.dbc | CHRG_CCI_Diag | CC_LL_HvilLoopFault |  | Hvil loop interuption fault | 0 | 0 | 1 | 1 |  | {}
6478 | Arrival_Charging_Controller.dbc | CHRG_CCI_Diag | CC_LL_EthernetFault |  |  | 0 | 0 | 1 | 1 |  | {}
6479 | Arrival_Charging_Controller.dbc | CHRG_CCI_Diag | CC_LL_ElcokFault |  | Electric lock fault | 0 | 0 | 1 | 1 |  | {}
6480 | Arrival_Charging_Controller.dbc | CHRG_CCI_Diag | CC_LL_CANFault |  | CAN voltage supply fault | 0 | 0 | 1 | 1 |  | {}
6481 | Arrival_Charging_Controller.dbc | CHRG_CCI_Diag | CC_LL_5vOutputFault |  | 5v output fault | 0 | 0 | 1 | 1 |  | {}
6482 | Arrival_Charging_Controller.dbc | CHRG_CCI_Diag | CC_LL_5vHVILFault |  | HVIL loop fault | 0 | 0 | 1 | 1 |  | {}
6483 | Arrival_Charging_Controller.dbc | CHRG_ACDCPortCmd | ACDCPortCmd_CRC |  | CRC for CHRG_ACDCPortCmd message. | 0 | 0 | 255 | 1 |  | {}
6484 | Arrival_Charging_Controller.dbc | CHRG_ACDCPortCmd | ACDCPortCmd_Counter |  | Counter for CHRG_ACDCPortCmd message. | 0 | 0 | 15 | 1 |  | {}
6485 | Arrival_Charging_Controller.dbc | CHRG_ACDCPortCmd | CCI_ACDCPlugLockRequest |  | CCI Plug lock request | 0 | 0 | 7 | 1 |  | {7: 'ACDCPlugLock NA', 2: 'ACDCPlugLock Unlock', 1: 'ACDCPlugLock Lock', 0: 'ACDCPlugLock No Request'}
6486 | Arrival_Charging_Controller.dbc | CHRG_ACDCPortCmd | CCI_ACDCHatchCloseCmd |  | ACDC Charging port hatch close permission. | 0 | 0 | 7 | 1 |  | {7: 'ACDCHatchSt NA', 2: 'ACDCHatchSt Open', 1: 'ACDCHatchSt Close', 0: 'ACDCHatchSt No Request'}
6487 | Arrival_Charging_Controller.dbc | CHRG_PortState | CCI_ACPlugLockPosition |  | Lock position of the plug lock on the AC side charging port lock. | 0 | 0 | 3 | 1 |  | {2: 'Not Locked', 1: 'Locked', 0: 'Unlocked'}
6488 | Arrival_Charging_Controller.dbc | CHRG_PortState | CCI_ACDCPlugConnectionEvent |  | ACDC charging port plug connection event. | 0 | 0 | 1 | 1 |  | {}
6489 | Arrival_Charging_Controller.dbc | CHRG_PortState | CCI_ACDCPortHatchState |  | State of the ACDC port charging hatch | 0 | 0 | 3 | 1 |  | {2: 'Hatch fully opened', 1: 'Hatch closed', 0: 'Hatch not closed'}
6490 | Arrival_Charging_Controller.dbc | CHRG_PortState | CCI_ACPortHatchState |  | State of the AC port charging hatch | 0 | 0 | 3 | 1 |  | {2: 'Hatch fully opened', 1: 'Hatch closed', 0: 'Hatch not closed'}
6491 | Arrival_Charging_Controller.dbc | CHRG_PortState | CCI_ACPortButtonState |  | AC Charging port button state. | 0 | 0 | 3 | 1 |  | {3: 'Reserve', 2: 'Released', 1: 'Pressed', 0: 'Unknown'}
6492 | Arrival_Charging_Controller.dbc | CHRG_PortState | CCI_ACDCPortButtonState |  | ACDC Charging port button state. | 0 | 0 | 3 | 1 |  | {3: 'Reserve', 2: 'Released', 1: 'Pressed', 0: 'Unknown'}
6493 | Arrival_Charging_Controller.dbc | CHRG_PortState | CCI_ACPlugConnectionEvent |  | AC charging port plug connection event. | 0 | 0 | 1 | 1 |  | {}
6494 | Arrival_Charging_Controller.dbc | CHRG_SysState | CCI_ACPortPlugType |  | AC charging port plug type | 0 | 0 | 7 | 1 |  | {7: 'ACPlug_NA', 3: 'Failed To Recognise', 2: 'AC', 1: 'Detecting', 0: 'Not Connected'}
6495 | Arrival_Charging_Controller.dbc | CHRG_SysState | SysState_Counter |  | Counter for CHRG_SysState message | 0 | 0 | 15 | 1 |  | {}
6496 | Arrival_Charging_Controller.dbc | CHRG_SysState | SysState_CRC |  | CRC for CHRG_SysState message | 0 | 0 | 255 | 1 |  | {}
6497 | Arrival_Charging_Controller.dbc | CHRG_SysState | HV_TotalActualCurrent | A | Actual charging current. | 0 | -327 | 328.35 | 0.01 |  | {}
6498 | Arrival_Charging_Controller.dbc | CHRG_SysState | CC_ExtFeedbackReq |  | Signal used for visual and audiable display of charging status (lights and sounds). | 0 | 0 | 1 | 1 |  | {}
6499 | Arrival_Charging_Controller.dbc | CHRG_SysState | CC_ACFaultLvlDetected |  |  | 0 | 0 | 7 | 1 |  | {}
6500 | Arrival_Charging_Controller.dbc | CHRG_SysState | CC_DCFaultLvlDetected |  |  | 0 | 0 | 7 | 1 |  | {}
6501 | Arrival_Charging_Controller.dbc | CHRG_SysState | CC_CCIFaultLvlDetected |  |  | 0 | 0 | 7 | 1 |  | {}
6502 | Arrival_Charging_Controller.dbc | CHRG_SysState | CC_CriticalChargeSysFault |  | Will present a request to HVSO to shutdown HV when all safety measures of the Charging system fail to shutdown the system in case of a fault: Request HV Emergency Disconnect : True Do not Request HV Emergency Disconnect: False | 0 | 0 | 1 | 1 |  | {}
6503 | Arrival_Charging_Controller.dbc | CHRG_SysState | CC_HealthStatus |  | CC Health Status. | 0 | 0 | 7 | 1 |  | {7: 'Health_NA', 2: 'Health_Critical', 1: 'Health_Warning', 0: 'Health_Normal'}
6504 | Arrival_Charging_Controller.dbc | CHRG_SysState | CC_ReadyToSleep |  | Charge controller ready to sleep status. | 0 | 0 | 3 | 1 |  | {3: 'NA', 2: 'Reserve', 1: 'True', 0: 'False'}
6505 | Arrival_Charging_Controller.dbc | CHRG_SysState | DC_ChrgContactorState |  | State of DC Charging Contactors. | 0 | 0 | 7 | 1 |  | {4: 'ChrgContact_SNA', 3: 'False Open', 2: 'False Close', 1: 'Closed', 0: 'Open'}
6506 | Arrival_Charging_Controller.dbc | CHRG_SysState | AC_ActualACChargingState |  | Actual AC Charging State | 0 | 0 | 7 | 1 |  | {7: 'AC_ChState_NA', 4: 'AC Critical Charging Fault', 3: 'AC Charging Fault', 2: 'AC Stop Charging', 1: 'AC Charging Active', 0: 'AC Standby'}
6507 | Arrival_Charging_Controller.dbc | CHRG_SysState | DC_ActualDCChargingState |  | DC charging state | 0 | 0 | 7 | 1 |  | {7: 'DC_ChState_NA', 4: 'DC Critical Charging Fault', 3: 'DC Charging Fault', 2: 'DC Stop Charging', 1: 'DC Charging Active', 0: 'DC Standby'}
6508 | Arrival_Charging_Controller.dbc | CHRG_SysState | CCI_ActualChargingState |  | Actual Charging Control and Indication state | 0 | 0 | 7 | 1 |  | {7: 'CCIState_NA', 5: 'Fault', 4: 'Charging Stopped', 3: 'DC Charging', 2: 'AC Charging', 1: 'Standby', 0: 'Sleep'}
6509 | Arrival_Charging_Controller.dbc | CHRG_SysState | CCI_ACDCPortPlugType |  | ACDC charging port plug type | 0 | 0 | 7 | 1 |  | {7: 'ACDCPlug_NA', 4: 'Failed To Recognise', 3: 'DC', 2: 'AC', 1: 'Detecting', 0: 'Not Connected'}
6510 | Arrival_Charging_Controller.dbc | CHRG_AC_Diag | AC_OBCErrMsgLostFlt |  | OBC_ACT_ERR message lost. | 0 | 0 | 1 | 1 |  | {}
6511 | Arrival_Charging_Controller.dbc | CHRG_AC_Diag | AC_OBCAcMsgLostFlt |  | OBC_ACT_AC message lost. | 0 | 0 | 1 | 1 |  | {}
6512 | Arrival_Charging_Controller.dbc | CHRG_AC_Diag | AC_OBC_WarnFault |  | A collection of warnings from OBC. This flag will represent a warning condition, and that possible derating might occur. | 0 | 0 | 1 | 1 |  | {}
6513 | Arrival_Charging_Controller.dbc | CHRG_AC_Diag | AC_OBC_ShDwnFault |  | A collection of faults from OBC indicating charging cannot occur. If this flag is raised, a normaly shutdown sequence will be initiated. | 0 | 0 | 1 | 1 |  | {}
6514 | Arrival_Charging_Controller.dbc | CHRG_AC_Diag | AC_OBC_EmrgShDwnFault |  | Colletion of critical faults from OBC will trigger this flag. If this flag is raised, an emergency shutdown sequence will be initiated. | 0 | 0 | 1 | 1 |  | {}
6515 | Arrival_Charging_Controller.dbc | CHRG_AC_Diag | AC_ACChargingDeratedFlag |  | AC Charging Derated flag, if True charging is derated | 0 | 0 | 1 | 1 |  | {}
6516 | Arrival_Charging_Controller.dbc | CHRG_AC_Diag | AC_MetaSysFlt |  | Meta Systems reports a fault. | 0 | 0 | 1 | 1 |  | {}
6517 | Arrival_Charging_Controller.dbc | CHRG_AC_Diag | AC_MetaSysShutdownFlt |  | Shutdown attempt fail | 0 | 0 | 1 | 1 |  | {}
6518 | Arrival_Charging_Controller.dbc | CHRG_AC_Diag | CC_ACFaultLvlDetected |  |  | 0 | 0 | 7 | 1 |  | {}
6519 | Arrival_Charging_Controller.dbc | CHRG_AC_Diag | AC_OBCLimMsgLostFlt |  | OBC_ACT_LIM message lost fault. | 0 | 0 | 1 | 1 |  | {}
6520 | Arrival_Charging_Controller.dbc | CHRG_AC_Diag | AC_MetaSysActFlt |  | Meta Systems charge active fault | 0 | 0 | 1 | 1 |  | {}
6521 | Arrival_Charging_Controller.dbc | CHRG_AC_Diag | AC_ACDerateFlg |  | AC SM charging derating flag. | 0 | 0 | 1 | 1 |  | {}
6522 | Arrival_Charging_Controller.dbc | CHRG_AC_Diag | CCI_AC_FaultManageStates |  | AC Fault Management state 0 - No Faults 1 - Shutdown L4 2 - Shutdown completed L4 3 - Temp Lock L6 4 - Permanent lock L7 | 0 | 0 | 7 | 1 |  | {}
6523 | Arrival_Charging_Controller.dbc | CHRG_ChSysDebugV2g | CCI_V2g_StatusV2g |  | 0 - v2g_status_stop, 1 - v2g_status_setup, 2 - v2g_status_ready, 3 - v2g_status_busy, 4 - v2g_status_fault | 0 | 0 | 15 | 1 |  | {4: 'v2g_status_fault', 3: 'v2g_status_busy', 2: 'v2g_status_ready', 1: 'v2g_status_setup', 0: 'v2g_status_stop'}
6524 | Arrival_Charging_Controller.dbc | CHRG_ChSysDebugV2g | CCI_V2g_V2gFltSts |  | 0 - v2g_fault_qca, 1 - v2g_fault_icmp, 2 - v2g_fault_sdp, 3 - v2g_fault_tcp_session, 4 - v2g_fault_tcp_timeout, 5 - v2g_fault_exi | 0 | 0 | 15 | 1 |  | {9: 'Unrecognised Fault', 8: 'EXI Fault', 7: 'Session Not Closed', 6: 'Session Not Established', 5: 'TCP Reset Recieved', 4: 'TCP Connection Lost', 3: 'SDP Fault', 2: 'ICMP Fault', 1: 'QCA Fault', 0: 'Idle'}
6525 | Arrival_Charging_Controller.dbc | CHRG_ChSysDebugV2g | CC_V2G_DiagFault |  |  | 0 | 0 | 15 | 1 |  | {21: 'EVSEMalfulnctionFault', 20: 'WeldDetResTimeOut', 19: 'PwrDeliveryStopTimeOut', 18: 'CurrDemandTimeOut', 17: 'PwrDeliveryStartTimeOut', 16: 'PreChargeTimeOut', 15: 'CableCheckTimeOut', 14: 'ParDiscSeqTimeOut', 13: 'ShutDownResFail', 12: 'StopSesionResFail', 11: 'WeldDetResFail', 10: 'PwrDeliveryStopResFail', 9: 'PwrDeliveryStartResFail', 8: 'PreChResFail', 7: 'CableCheckResFail', 6: 'ChParamResFail', 5: 'ContractAuthenResFail', 4: 'PayDetailResFail', 3: 'SrvDiscResFail', 2: 'SessionSetupResFail', 1: 'SuppAppProtResFail', 0: 'V2GNoFault'}
6526 | Arrival_Charging_Controller.dbc | CHRG_ChSysDebugV2g | CC_SLAC_Res |  | Enum data for EVSE respond messages, that EV recieves from EVSE via SLAC communication | 0 | 0 | 15 | 1 |  | {5: 'NA', 4: 'msg_set_key_cnf', 3: 'msg_slac_match_cnf', 2: 'msg_atten_char_ind', 1: 'msg_parm_cnf', 0: 'msg_idle'}
6527 | Arrival_Charging_Controller.dbc | CHRG_ChSysDebugV2g | CC_SLAC_Req |  | Enum data for EV request messages, that it sends to EVSE via SLAC communication | 0 | 0 | 15 | 1 |  | {6: 'msg_set_key_req', 5: 'msg_slac_match_req', 4: 'msg_atten_char_rsp', 3: 'mes_mnbc_sound_ind', 2: 'mes_star_atten_char_ind', 1: 'msg_parm_req', 0: 'msg_idle'}
6528 | Arrival_Charging_Controller.dbc | CHRG_ChSysDebugV2g | CC_V2G_EVSE_Progres |  | Enumeration variable for v2g responds from the EVSE, that show status of progress for message formation | 0 | 0 | 0 | 1 |  | {4: 'NA', 3: 'Failed', 2: 'Finished', 1: 'Ongoing', 0: 'idle'}
6529 | Arrival_Charging_Controller.dbc | CHRG_ChSysDebugV2g | CC_V2G_Response |  | Enumeration variable for v2g response for charging communication between vehicle and grid | 0 | 0 | 0 | 1 |  | {255: 'NA', 12: 'SessionStopRes', 11: 'WeldingDetectionRes', 10: 'CurrentDemandRes', 9: 'PowerDeliveryRes', 8: 'PreChargeRes', 7: 'CableCheckRes', 6: 'ChargeParamDiscoveryRes', 5: 'ContractAuthenRes', 4: 'PaymentDetailRes', 3: 'ServiceDiscoveryRes', 2: 'SessionSetupRes', 1: 'SuppAppProtocolRes', 0: 'idle'}
6530 | Arrival_Charging_Controller.dbc | CHRG_ChSysDebugV2g | CC_V2G_Request |  | Enumeration variable for v2g requests for charging communication between vehicle and grid | 0 | 0 | 0 | 1 |  | {14: 'NA', 12: 'SessionStopReq', 11: 'WeldingDetectionReq', 10: 'CurrentDemandReq', 9: 'PowerDeliveryReq', 8: 'PreChargeReq', 7: 'CableCheckReq', 6: 'ChargeParamDiscoveryReq', 5: 'ContractAuthentReq', 4: 'PaymentDetailReq', 3: 'ServiceDiscoverReq', 2: 'SessionSetupReq', 1: 'SuppAppProtocolReq', 0: 'idle'}
6531 | Arrival_Charging_Controller.dbc | CHRG_ChSysDebugV2g | CC_V2G_EVSEStatusCode |  |  | 0 | 0 | 0 | 1 |  | {255: 'NA', 6: 'EVSEMalfulnction', 5: 'EVSEEmergencyShutdown', 4: 'EVSEIsolationMonitoringActive', 3: 'EVSEUtilityInterrEvent', 2: 'EVSEShutdown', 1: 'EVSEReady', 0: 'EVSENotReady'}
6532 | Arrival_Charging_Controller.dbc | CHRG_ChSysDebugV2g | CC_V2G_EVSERespCode |  | Enumeration variable for v2g requests for charging communication between vehicle and grid, that show if communication is succsessfully going on | 0 | 0 | 0 | 1 |  | {255: 'NA', 2: 'Failed', 1: 'OK', 0: 'idle'}
6533 | Arrival_Charging_Controller.dbc | CHRG_ChSysDebug2 | AC_OBCFaultStateRes |  | Fault state of OBC. | 0 | 0 | 3 | 1 |  | {2: 'Critical Fault', 1: 'Warning', 0: 'No Fault'}
6534 | Arrival_Charging_Controller.dbc | CHRG_ChSysDebug2 | CC_V2G_ChargeProgress |  | Enumeration variable for v2g requests for charging communication between vehicle and grid | 0 | 0 | 7 | 1 |  | {4: 'NA', 3: 'Stop', 2: 'Renegot', 1: 'Start', 0: 'idle'}
6535 | Arrival_Charging_Controller.dbc | CHRG_ChSysDebug2 | SLAC_Fault |  | SLAC communication Faults | 0 | 0 | 1 | 1 |  | {6: 'WaitLinkDetect', 5: 'StartAttChar', 4: 'MNBCSound', 3: 'SlacMatchCNF', 2: 'WaitAttenInd', 1: 'ParmCNF', 0: 'NoError'}
6536 | Arrival_Charging_Controller.dbc | CHRG_ChSysDebug2 | CCI_V2g_CommReset |  | Request sent to LL to reset values associated with V2G communication. | 0 | 0 | 1 | 1 |  | {}
6537 | Arrival_Charging_Controller.dbc | CHRG_ChSysDebug2 | CCI_V2g_EndCommsReq |  | Request for LL to end communication with EVSE. | 0 | 0 | 1 | 1 |  | {}
6538 | Arrival_Charging_Controller.dbc | CHRG_ChSysDebug2 | CC_V2G_EVSEPresentVoltage |  | EVSE Voltage value in the Precharge respond message | 0 | 0 | 1023 | 1 |  | {}
6539 | Arrival_Charging_Controller.dbc | CHRG_ChSysDebug2 | CC_V2G_EVSEPresentCurrent |  |  | 0 | 0 | 255 | 1 |  | {}
6540 | Arrival_Charging_Controller.dbc | CHRG_ChSysDebug2 | CC_PlugTemp2 |  | Temperature values for temperature sensor 2 | 0 | -256 | 255 | 1 |  | {255: 'SNA'}
6541 | Arrival_Charging_Controller.dbc | CHRG_ChSysDebug2 | CC_PlugTemp1 |  | Temperature values for temperature sensor 1 | 0 | -256 | 255 | 1 |  | {255: 'SNA'}
6542 | Arrival_Charging_Controller.dbc | CHRG_ChSysDebug2 | CC_CP_st_S2Swt |  |  | 0 | 0 | 1 | 1 |  | {}
6543 | Arrival_Charging_Controller.dbc | CHRG_ChSysDebug2 | CC_CP_Duty |  | The duty cycle of Control Pilot PWM | 0 | 0 | 127 | 1 |  | {}
6544 | Arrival_Charging_Controller.dbc | CHRG_ChSysDebug2 | CC_LL_CP_Volt |  |  | 0 | 0 | 15 | 1 |  | {}
6545 | Arrival_Charging_Controller.dbc | CHRG_ChSysDiag2 | CCI_CCP_HVPSChBlkStopCh |  | HVPS Charge Block fault flag, will be true is Value is not 1 (Off) | 0 | 0 | 1 | 1 |  | {}
6546 | Arrival_Charging_Controller.dbc | CHRG_ChSysDiag2 | CCI_CCP_GearStopCh |  | Gear is not in park. Therefore charging not permitted. | 0 | 0 | 1 | 1 |  | {}
6547 | Arrival_Charging_Controller.dbc | CHRG_ChSysDiag2 | CCI_CCP_LVFltStopCh |  | LV in fault state indicating charging not allowed. | 0 | 0 | 1 | 1 |  | {}
6548 | Arrival_Charging_Controller.dbc | CHRG_ChSysDiag2 | CCI_CCP_DcChrgLimStopCh |  | Requested current falls below EVSE minimum valuie. Therefore charging is stopped. | 0 | 0 | 1 | 1 |  | {}
6549 | Arrival_Charging_Controller.dbc | CHRG_ChSysDiag2 | CCI_CCP_BtnPressStopCh |  | Button pressed indicating potential stop charging | 0 | 0 | 1 | 1 |  | {}
6550 | Arrival_Charging_Controller.dbc | CHRG_ChSysDiag2 | CCI_CCP_HVIntgrtyStopCh |  | HV integrity fault indicating charging not allowed. | 0 | 0 | 1 | 1 |  | {}
6551 | Arrival_Charging_Controller.dbc | CHRG_ChSysDiag2 | AC_AcDcMetaysCommLossStopCh |  | Stop will be stop or not initialized if this is true | 0 | 0 | 1 | 1 |  | {}
6552 | Arrival_Charging_Controller.dbc | CHRG_ChSysDiag2 | OBC_FaultStateACDC |  | Interpreted fault state of the OBC on the ACDC port. | 0 | 0 | 3 | 1 |  | {2: 'ACDC_Critical Fault', 1: 'ACDC_Warning', 0: 'ACDC_No Fault'}
6553 | Arrival_Charging_Controller.dbc | CHRG_ChSysDiag2 | CCI_SM_CANCommLossStopCh |  | CAN communication issue stopped charging process. | 0 | 0 | 1 | 1 |  | {}
6554 | Arrival_Charging_Controller.dbc | CHRG_ChSysDiag2 | CCI_CCP_BMSFaultStopCh |  | BMS fault level greater than 4. Emergency shutdown on CC needed. | 0 | 0 | 1 | 1 |  | {}
6555 | Arrival_Charging_Controller.dbc | CHRG_ChSysDiag2 | CCI_SM_VehSpdStopCh |  | Vehicle speed stopped charging process. | 0 | 0 | 1 | 1 |  | {}
6556 | Arrival_Charging_Controller.dbc | CHRG_ChSysDiag2 | CCI_SM_UsrReqStopCh |  | User request stopped charging process. | 0 | 0 | 1 | 1 |  | {}
6557 | Arrival_Charging_Controller.dbc | CHRG_ChSysDiag2 | CCI_SM_HvStStopCh |  | HV System State stopped charging process. | 0 | 0 | 1 | 1 |  | {}
6558 | Arrival_Charging_Controller.dbc | CHRG_ChSysDiag2 | CCI_SM_ChCmplStopCh |  | Charge complete signal from MBMS stopped charging process. | 0 | 0 | 1 | 1 |  | {}
6559 | Arrival_Charging_Controller.dbc | CHRG_ChSysDiag2 | CCI_SM_BmsStStopCh |  | BMS state stopped charging process - (not in drive). | 0 | 0 | 1 | 1 |  | {}
6560 | Arrival_Charging_Controller.dbc | CHRG_SysInfo | HV_MaxChargingCurrent | A | Maximum allowable charging current. | 0 | -3276.8 | 3276.7 | 0.1 |  | {}
6561 | Arrival_Charging_Controller.dbc | CHRG_SysInfo | HV_MinGenPowerReq | kW |  | 0 | 0 | 1310.7 | 0.02 |  | {}
6562 | Arrival_Charging_Controller.dbc | CHRG_SysInfo | HV_MinConsPowerReq | kW |  | 0 | 0 | 1310.7 | 0.02 |  | {}
6563 | Arrival_Charging_Controller.dbc | CHRG_States | CCI_ACDCPlugLockState |  | ACDC charging port plug lock state | 0 | 0 | 7 | 1 |  | {7: 'ACDC_NA', 4: 'ACDC_Failed', 3: 'ACDC_Locking', 2: 'ACDC_Unlocking', 1: 'ACDC_Locked', 0: 'ACDC_Unlocked'}
6564 | Arrival_Charging_Controller.dbc | CHRG_States | CCI_HatchState |  |  | 0 | 0 | 3 | 1 |  | {2: 'ACDCHatch_Open', 1: 'ACDCHatch_Close', 0: 'ACDCHatch_NA'}
6565 | Arrival_Charging_Controller.dbc | CHRG_States | EV_Ready |  | If TRUE EV is ready to charge | 0 | 0 | 1 | 1 |  | {}
6566 | Arrival_Charging_Controller.dbc | CHRG_States | CC_IM_InitMode |  | Charge controller initialisation mode. | 0 | 0 | 15 | 1 |  | {5: 'InitMode_Fault', 4: 'Service', 3: 'SW Stable', 2: 'Diagnostics', 1: 'SW Initialisation', 0: 'FW Initialisation'}
6567 | Arrival_Charging_Controller.dbc | CHRG_States | CC_PDU_Mode |  | PDU mode | 0 | 0 | 7 | 1 |  | {7: 'False Closed', 6: 'False Open', 5: 'Contacts Opening', 4: 'Contacts Closed', 3: 'Contacts Connecting', 2: 'Pack Connected', 1: 'Contacts Open', 0: 'Init'}
6568 | Arrival_Charging_Controller.dbc | CHRG_States | CC_V2G_Mode |  |  | 0 | 0 | 255 | 1 |  | {17: 'Fault', 16: 'WeldingDetection', 15: 'RespondError', 14: 'TimeOutError', 13: 'EndOfCharge', 12: 'PowerDeliveryResStart', 11: 'SessionStop', 10: 'PowerDeliveryStop', 9: 'CurrentDemand', 8: 'PowerDelivery', 7: 'Precharge', 6: 'CheckCable', 5: 'ChargeParamDisc', 4: 'ContractAuth', 3: 'PayDetail', 2: 'ServiceDisc', 1: 'SessionSetup', 0: 'SuppAppProt'}
6569 | Arrival_Charging_Controller.dbc | CHRG_States | SLAC_Mode |  | SLAC mode | 0 | 0 | 15 | 1 |  | {12: 'Fault', 11: 'TimeOut', 10: 'LinkFail', 9: 'SLAC_Stop', 8: 'SLACLink', 7: 'SLAC_KeySet', 6: 'SLAC_MatchReq', 5: 'SLAC_AttenResponse', 4: 'SLAC_Sound', 3: 'SLAC_Atten', 2: 'SLAC_CNF', 1: 'SLAC_ParamReqest', 0: 'SLAC_Initialization'}
6570 | Arrival_Charging_Controller.dbc | CHRG_States | CP_Mode |  | Enumeration variable for Control Pilot states | 0 | 0 | 15 | 1 |  | {11: 'NotRecognised', 10: 'StateF', 9: 'StateE', 8: 'StateD2', 7: 'StateD1', 6: 'StateC2', 5: 'StateC1', 4: 'StateB2', 3: 'StateB1', 2: 'StateA2', 1: 'StateA1', 0: 'Not connected'}
6571 | Arrival_Charging_Controller.dbc | CHRG_States | SM_SystemMode |  | Charge controller modes | 0 | 0 | 15 | 1 |  | {12: 'Fault', 11: 'SleepPrep', 10: 'CommStop', 9: 'StopCharging', 8: 'Charge', 7: 'Precharge', 6: 'CC_ChargeReady', 5: 'VehPermission', 4: 'V2G_Initialization', 3: 'SECC_Initialization', 2: 'SLAC_Initialization', 1: 'CC_Ready', 0: 'Init'}
6572 | Arrival_Charging_Controller.dbc | CHRG_States | PP_Mode |  | Status of Proximity Pilot | 0 | 0 | 8 | 1 |  | {5: 'BtnPressed', 4: 'NotRecognised', 3: 'ConnBtnPsd', 2: 'NotConnected', 1: 'Connected', 0: 'NotAvailable'}
6573 | Arrival_dcu_Van.dbc | VECTOR__INDEPENDENT_SIG_MSG | ACComp_LIN_valid |  |  | 0 | 0 | 0 | 1 |  | {}
6574 | Arrival_dcu_Van.dbc | VECTOR__INDEPENDENT_SIG_MSG | TripEnergCalcRexCons | kWh | [kWh] energy consumed by range extender | 0 | 0 | 65.535 | 0.001 |  | {}
6575 | Arrival_dcu_Van.dbc | VECTOR__INDEPENDENT_SIG_MSG | CabTempMeas |  |  | 0 | 0 | 0 | 1 |  | {}
6576 | Arrival_dcu_Van.dbc | VECTOR__INDEPENDENT_SIG_MSG | BlowDirReq |  |  | 0 | 0 | 0 | 1 |  | {7: 'NA', 0: 'Reserved', 4: 'Take_no_Action', 3: 'Down', 2: 'Med', 1: 'Up'}
6577 | Arrival_dcu_Van.dbc | VECTOR__INDEPENDENT_SIG_MSG | RecircSwOnIntReq |  |  | 0 | 0 | 0 | 1 |  | {}
6578 | Arrival_dcu_Van.dbc | VECTOR__INDEPENDENT_SIG_MSG | CabFanSpeedIntReq |  |  | 0 | 0 | 0 | 1 |  | {}
6579 | Arrival_dcu_Van.dbc | VECTOR__INDEPENDENT_SIG_MSG | BatHeaterSwOnReq |  |  | 0 | 0 | 0 | 1 |  | {}
6580 | Arrival_dcu_Van.dbc | VECTOR__INDEPENDENT_SIG_MSG | BatAirCondSwOnReq |  |  | 0 | 0 | 0 | 1 |  | {}
6581 | Arrival_dcu_Van.dbc | VECTOR__INDEPENDENT_SIG_MSG | BatFanSpeedReq |  |  | 0 | 0 | 0 | 1 |  | {}
6582 | Arrival_dcu_Van.dbc | VECTOR__INDEPENDENT_SIG_MSG | MainPECSFanSpeedReq | perc |  | 0 | 0 | 127 | 1 |  | {}
6583 | Arrival_dcu_Van.dbc | VECTOR__INDEPENDENT_SIG_MSG | MainBatFanSpeedReq | perc |  | 0 | 0 | 127 | 1 |  | {}
6584 | Arrival_dcu_Van.dbc | VECTOR__INDEPENDENT_SIG_MSG | ACComp_SilenceFault |  |  | 0 | 0 | 0 | 1 |  | {}
6585 | Arrival_dcu_Van.dbc | VECTOR__INDEPENDENT_SIG_MSG | SuspensionLevelingRequest |  |  | 0 | 0 | 0 | 1 |  | {}
6586 | Arrival_dcu_Van.dbc | VECTOR__INDEPENDENT_SIG_MSG | AcceleratorMode |  | Choose accelerator mode table | 1 | 0 | 0 | 1 |  | {7: 'NA', 4: 'accMode4', 3: 'accMode3', 2: 'accMode2', 1: 'accMode1'}
6587 | Arrival_dcu_Van.dbc | VECTOR__INDEPENDENT_SIG_MSG | VSM_GS_Req |  |  | 0 | 0 | 0 | 1 |  | {14: 'Park_Reverse', 13: 'Park_Drive', 12: 'NoAction', 11: 'Change_in_Progress', 10: 'Reverse_PE', 9: 'Drive_PE', 8: 'Neutral_PE', 7: 'Park_PWTE', 6: 'PWTE', 5: 'Reverse', 4: 'Drive', 3: 'Neutral', 2: 'Park', 1: 'Error', 0: 'N_A'}
6588 | Arrival_dcu_Van.dbc | VECTOR__INDEPENDENT_SIG_MSG | CabTemp |  | Cabine temperature | 0 | -40 | 62.3 | 0.1 |  | {}
6589 | Arrival_dcu_Van.dbc | VECTOR__INDEPENDENT_SIG_MSG | ACSilenceFault |  |  | 0 | 0 | 0 | 1 |  | {}
6590 | Arrival_dcu_Van.dbc | VECTOR__INDEPENDENT_SIG_MSG | Over_Current_sens_error |  |  | 0 | 0 | 0 | 1 |  | {}
6591 | Arrival_dcu_Van.dbc | VECTOR__INDEPENDENT_SIG_MSG | Over_Current |  |  | 0 | 0 | 0 | 1 |  | {}
6592 | Arrival_dcu_Van.dbc | VECTOR__INDEPENDENT_SIG_MSG | Inpower_error |  |  | 0 | 0 | 0 | 1 |  | {}
6593 | Arrival_dcu_Van.dbc | VECTOR__INDEPENDENT_SIG_MSG | Voltage_sens2_status |  |  | 0 | 0 | 0 | 1 |  | {}
6594 | Arrival_dcu_Van.dbc | VECTOR__INDEPENDENT_SIG_MSG | Voltage_sens1_status |  |  | 0 | 0 | 0 | 1 |  | {}
6595 | Arrival_dcu_Van.dbc | VECTOR__INDEPENDENT_SIG_MSG | Temp_sens2_status |  |  | 0 | 0 | 0 | 1 |  | {}
6596 | Arrival_dcu_Van.dbc | VECTOR__INDEPENDENT_SIG_MSG | Temp_sens1_status |  |  | 0 | 0 | 0 | 1 |  | {}
6597 | Arrival_dcu_Van.dbc | VECTOR__INDEPENDENT_SIG_MSG | Inpower_sens_status |  |  | 0 | 0 | 0 | 1 |  | {}
6598 | Arrival_dcu_Van.dbc | VECTOR__INDEPENDENT_SIG_MSG | Curr_sens_status |  |  | 0 | 0 | 0 | 1 |  | {}
6599 | Arrival_dcu_Van.dbc | VECTOR__INDEPENDENT_SIG_MSG | Wire_Unbalance |  |  | 0 | 0 | 0 | 1 |  | {}
6600 | Arrival_dcu_Van.dbc | VECTOR__INDEPENDENT_SIG_MSG | Voltage_sens_error |  |  | 0 | 0 | 0 | 1 |  | {}
6601 | Arrival_dcu_Van.dbc | VECTOR__INDEPENDENT_SIG_MSG | Temp_sens_error |  |  | 0 | 0 | 0 | 1 |  | {}
6602 | Arrival_dcu_Van.dbc | VECTOR__INDEPENDENT_SIG_MSG | Stall |  |  | 0 | 0 | 0 | 1 |  | {}
6603 | Arrival_dcu_Van.dbc | VECTOR__INDEPENDENT_SIG_MSG | Over_Load |  |  | 0 | 0 | 0 | 1 |  | {}
6604 | Arrival_dcu_Van.dbc | VECTOR__INDEPENDENT_SIG_MSG | Over_Heat |  |  | 0 | 0 | 0 | 1 |  | {}
6605 | Arrival_dcu_Van.dbc | VECTOR__INDEPENDENT_SIG_MSG | LV_Under_voltage |  |  | 0 | 0 | 0 | 1 |  | {}
6606 | Arrival_dcu_Van.dbc | VECTOR__INDEPENDENT_SIG_MSG | LV_Over_voltage |  |  | 0 | 0 | 0 | 1 |  | {}
6607 | Arrival_dcu_Van.dbc | VECTOR__INDEPENDENT_SIG_MSG | LIN_protocol_error |  |  | 0 | 0 | 0 | 1 |  | {}
6608 | Arrival_dcu_Van.dbc | VECTOR__INDEPENDENT_SIG_MSG | HV_Under_voltage |  |  | 0 | 0 | 0 | 1 |  | {}
6609 | Arrival_dcu_Van.dbc | VECTOR__INDEPENDENT_SIG_MSG | HV_Over_voltage |  |  | 0 | 0 | 0 | 1 |  | {}
6610 | Arrival_dcu_Van.dbc | VECTOR__INDEPENDENT_SIG_MSG | Curr_sens_error |  |  | 0 | 0 | 0 | 1 |  | {}
6611 | Arrival_dcu_Van.dbc | VECTOR__INDEPENDENT_SIG_MSG | Comm_error |  |  | 0 | 0 | 0 | 1 |  | {}
6612 | Arrival_dcu_Van.dbc | VECTOR__INDEPENDENT_SIG_MSG | EAC_speed | rpm |  | 0 | 0 | 0 | 50 |  | {}
6613 | Arrival_dcu_Van.dbc | VECTOR__INDEPENDENT_SIG_MSG | EAC_phase_current | A |  | 127.5 | 0 | 0 | 0.5 |  | {}
6614 | Arrival_dcu_Van.dbc | VECTOR__INDEPENDENT_SIG_MSG | EAC_inv_temp | degC |  | 205 | 0 | 0 | 1 |  | {}
6615 | Arrival_dcu_Van.dbc | VECTOR__INDEPENDENT_SIG_MSG | EAC_input_voltage | V |  | 510 | 0 | 0 | 2 |  | {}
6616 | Arrival_dcu_Van.dbc | VECTOR__INDEPENDENT_SIG_MSG | EAC_input_current | A |  | 127.5 | 0 | 0 | 0.5 |  | {}
6617 | Arrival_dcu_Van.dbc | VECTOR__INDEPENDENT_SIG_MSG | ACFaultCode |  |  | 0 | 0 | 0 | 1 |  | {}
6618 | Arrival_dcu_Van.dbc | VECTOR__INDEPENDENT_SIG_MSG | DCU_Silence_Fault |  |  | 0 | 0 | 0 | 1 |  | {}
6619 | Arrival_dcu_Van.dbc | VECTOR__INDEPENDENT_SIG_MSG | SwOffHillHoldFeatureReq |  |  | 0 | 0 | 0 | 1 |  | {}
6620 | Arrival_dcu_Van.dbc | VECTOR__INDEPENDENT_SIG_MSG | SwOffSetPAcPlugInFeatureReq |  | SwOffSetPAcPlugInFeatureReq - Request to switch off feature of setting P gear when AC plug is in socket. | 0 | 0 | 0 | 1 |  | {}
6621 | Arrival_dcu_Van.dbc | VECTOR__INDEPENDENT_SIG_MSG | ActivateREXLockReq |  |  | 3 | 0 | 0 | 1 |  | {3: 'va_Take_no_action', 2: 'va_Reserved', 1: 'va_On', 0: 'va_Off'}
6622 | Arrival_dcu_Van.dbc | VECTOR__INDEPENDENT_SIG_MSG | SpeedLimitReq | kph |  | 100 | 0 | 0 | 1 |  | {}
6623 | Arrival_dcu_Van.dbc | VECTOR__INDEPENDENT_SIG_MSG | REXSwOnReq |  | REX switch on request va_On - will switch on REX va_Off - will switch off REX | 0 | 0 | 0 | 1 |  | {3: 'va_Take_no_action', 2: 'va_Reserved', 1: 'va_On', 0: 'va_Off'}
6624 | Arrival_dcu_Van.dbc | VECTOR__INDEPENDENT_SIG_MSG | REXSwOnInhibitionReq |  | Inhibition for REX to switch on va_On - inhibition to switch on for REX, va_Off - no inhibition to switch on for REX, | 0 | 0 | 0 | 1 |  | {3: 'va_Take_no_action', 2: 'va_Reserved', 1: 'va_On', 0: 'va_Off'}
6625 | Arrival_dcu_Van.dbc | VECTOR__INDEPENDENT_SIG_MSG | AccelAgress |  |  | 0 | 0 | 0 | 1 |  | {3: 'N_A', 2: 'Aggressive', 1: 'Normal', 0: 'Smooth'}
6626 | Arrival_dcu_Van.dbc | VECTOR__INDEPENDENT_SIG_MSG | MapRecuperTorqChoice |  | Choice of recuperation torque map:1,2,3... - select # of Map | 0 | 0 | 0 | 1 |  | {0: 'NA', 3: 'Map3', 2: 'Map2', 1: 'Map1'}
6627 | Arrival_dcu_Van.dbc | VECTOR__INDEPENDENT_SIG_MSG | IsMinTorqueReq |  | Define Is minimal torque required when pedal is not depressed | 0 | 0 | 0 | 1 |  | {3: 'Not available', 2: 'Error', 1: 'On', 0: 'Off'}
6628 | Arrival_dcu_Van.dbc | VECTOR__INDEPENDENT_SIG_MSG | EnergyManagmentModeReq |  |  | 0 | 0 | 0 | 1 |  | {7: 'Not Available', 1: 'RangeExtender', 0: 'PureElectric'}
6629 | Arrival_dcu_Van.dbc | VECTOR__INDEPENDENT_SIG_MSG | GearShiftPositionRequest |  |  | 0 | 0 | 0 | 1 |  | {6: 'Change in Progress', 5: 'Drive', 4: 'Neutral', 3: 'Reverse', 2: 'Park', 1: 'Error', 0: 'N/A'}
6630 | Arrival_dcu_Van.dbc | ChargingStatus1 | chrg_fcode4_OBCFault |  | 4 OBC Fault | 0 | 0 | 0 | 1 |  | {}
6631 | Arrival_dcu_Van.dbc | ChargingStatus1 | chrg_fcode3_VHLSpeed |  | 3 Vehicle at high speed | 0 | 0 | 0 | 1 |  | {}
6632 | Arrival_dcu_Van.dbc | ChargingStatus1 | chrg_fcode2_BMSError |  | 2 Some significant error in BMS - see BMS error log | 0 | 0 | 0 | 1 |  | {}
6633 | Arrival_dcu_Van.dbc | ChargingStatus1 | chrg_fcode1_BMSSilence |  | BMSSilence_Fault | 0 | 0 | 0 | 1 |  | {}
6634 | Arrival_dcu_Van.dbc | ChargingStatus1 | chrg_DC_fcode2_Proxim |  | DC_Proximity_Fault | 0 | 0 | 0 | 1 |  | {}
6635 | Arrival_dcu_Van.dbc | ChargingStatus1 | chrg_DC_fcode1_EVSESilence |  | 1 EVSE_DC_Silence_Fault | 0 | 0 | 0 | 1 |  | {}
6636 | Arrival_dcu_Van.dbc | ChargingStatus1 | chrg_AC_fcode3_MaxCur |  | 3 AC_MaxCurrentState_Fault | 0 | 0 | 0 | 1 |  | {}
6637 | Arrival_dcu_Van.dbc | ChargingStatus1 | chrg_AC_fcode2_Proxim |  | 2 AC_Proximity_Fault | 0 | 0 | 0 | 1 |  | {}
6638 | Arrival_dcu_Van.dbc | ChargingStatus1 | chrg_AC_fcode1_EVSESilence |  | 1 EVSE_AC_Silence_Fault | 0 | 0 | 0 | 1 |  | {}
6639 | Arrival_dcu_Van.dbc | ChargingStatus1 | chrg_wcode3_LowEnergy |  | 3 Low energy | 0 | 0 | 0 | 1 |  | {}
6640 | Arrival_dcu_Van.dbc | ChargingStatus1 | chrg_wcode2_LowCurr |  | 2 Low current | 0 | 0 | 0 | 1 |  | {}
6641 | Arrival_dcu_Van.dbc | ChargingStatus1 | chrg_wcode1_VHLnotCharge |  | 1 VHL not in charge | 0 | 0 | 0 | 1 |  | {}
6642 | Arrival_dcu_Van.dbc | ChargingStatus1 | chrg_state5_unplug |  | 5 proximityOff=unplug | 0 | 0 | 0 | 1 |  | {}
6643 | Arrival_dcu_Van.dbc | ChargingStatus1 | chrg_state4_WarnErr |  | 4 Warning Error Fail; | 0 | 0 | 0 | 1 |  | {}
6644 | Arrival_dcu_Van.dbc | ChargingStatus1 | chrg_state3_ChargeEnd |  | 3 ChargeEnd; | 0 | 0 | 0 | 1 |  | {}
6645 | Arrival_dcu_Van.dbc | ChargingStatus1 | chrg_state2_VHLinCharge |  | 2 VHLinCharge; | 0 | 0 | 0 | 1 |  | {}
6646 | Arrival_dcu_Van.dbc | ChargingStatus1 | chrg_state1_plug |  | 1 proximityOn=plug; | 0 | 0 | 0 | 1 |  | {}
6647 | Arrival_dcu_Van.dbc | ChargingStatus1 | chrg_dc_warning |  | Warning DC Chademo fast charge | 0 | 0 | 0 | 1 |  | {}
6648 | Arrival_dcu_Van.dbc | ChargingStatus1 | chrg_ac_warning |  | Warning AC Slow charge | 0 | 0 | 0 | 1 |  | {}
6649 | Arrival_dcu_Van.dbc | IOThermalDebugIN1 | Ain9 | V |  | 0 | 0 | 15 | 1 |  | {}
6650 | Arrival_dcu_Van.dbc | IOThermalDebugIN1 | Ain8 | V |  | 0 | 0 | 15 | 1 |  | {}
6651 | Arrival_dcu_Van.dbc | IOThermalDebugIN1 | Ain7 | V |  | 0 | 0 | 15 | 1 |  | {}
6652 | Arrival_dcu_Van.dbc | IOThermalDebugIN1 | Ain6 | V |  | 0 | 0 | 15 | 1 |  | {}
6653 | Arrival_dcu_Van.dbc | IOThermalDebugIN1 | Ain5 | V |  | 0 | 0 | 15 | 1 |  | {}
6654 | Arrival_dcu_Van.dbc | IOThermalDebugIN1 | Ain4 | V |  | 0 | 0 | 15 | 1 |  | {}
6655 | Arrival_dcu_Van.dbc | IOThermalDebugIN1 | Ain3 | V |  | 0 | 0 | 15 | 1 |  | {}
6656 | Arrival_dcu_Van.dbc | IOThermalDebugIN1 | Ain2 | V |  | 0 | 0 | 15 | 1 |  | {}
6657 | Arrival_dcu_Van.dbc | IOThermalDebugIN1 | Ain16 | V |  | 0 | 0 | 15 | 1 |  | {}
6658 | Arrival_dcu_Van.dbc | IOThermalDebugIN1 | Ain15 | V |  | 0 | 0 | 15 | 1 |  | {}
6659 | Arrival_dcu_Van.dbc | IOThermalDebugIN1 | Ain14 | V |  | 0 | 0 | 15 | 1 |  | {}
6660 | Arrival_dcu_Van.dbc | IOThermalDebugIN1 | Ain13 | V |  | 0 | 0 | 15 | 1 |  | {}
6661 | Arrival_dcu_Van.dbc | IOThermalDebugIN1 | Ain12 | V |  | 0 | 0 | 15 | 1 |  | {}
6662 | Arrival_dcu_Van.dbc | IOThermalDebugIN1 | Ain11 | V |  | 0 | 0 | 15 | 1 |  | {}
6663 | Arrival_dcu_Van.dbc | IOThermalDebugIN1 | Ain10 | V |  | 0 | 0 | 15 | 1 |  | {}
6664 | Arrival_dcu_Van.dbc | IOThermalDebugIN1 | Ain1 | V |  | 0 | 0 | 15 | 1 |  | {}
6665 | Arrival_dcu_Van.dbc | IOThermalDebug1 | TMS_isPowered1 |  | Are powered valves and others devices | 0 | 0 | 0 | 1 |  | {}
6666 | Arrival_dcu_Van.dbc | IOThermalDebug1 | FanCool_SPEED_OFF |  | Advise to switch OFF fan | 0 | 0 | 1 | 1 |  | {}
6667 | Arrival_dcu_Van.dbc | IOThermalDebug1 | FanCool_PUMPNOTDRIVE_OFF |  | Advise to switch OFF fan | 0 | 0 | 1 | 1 |  | {}
6668 | Arrival_dcu_Van.dbc | IOThermalDebug1 | FanCool_PUMP_OFF |  | Advise to switch OFF fan | 0 | 0 | 1 | 1 |  | {}
6669 | Arrival_dcu_Van.dbc | IOThermalDebug1 | FanAC_SPEED_OFF |  | Advise to switch OFF fan | 0 | 0 | 1 | 1 |  | {}
6670 | Arrival_dcu_Van.dbc | IOThermalDebug1 | FanAC_NORMALPRES_OFF |  | Advise to switch OFF fan | 0 | 0 | 1 | 1 |  | {}
6671 | Arrival_dcu_Van.dbc | IOThermalDebug1 | FanAC_AC_OFF |  | Advise to switch OFF fan | 0 | 0 | 1 | 1 |  | {}
6672 | Arrival_dcu_Van.dbc | IOThermalDebug1 | TMS_Valve_RefCab_st |  |  | 0 | 0 | 0 | 1 |  | {}
6673 | Arrival_dcu_Van.dbc | IOThermalDebug1 | TMS_Valve_RefBat_st |  |  | 0 | 0 | 0 | 1 |  | {}
6674 | Arrival_dcu_Van.dbc | IOThermalDebug1 | TMS_Valve_CoolCab_st |  |  | 0 | 0 | 0 | 1 |  | {}
6675 | Arrival_dcu_Van.dbc | IOThermalDebug1 | TMS_Valve_CoolBat_st |  |  | 0 | 0 | 0 | 1 |  | {}
6676 | Arrival_dcu_Van.dbc | IOThermalDebug1 | TMS_Valve_RefCab_req |  |  | 0 | 0 | 0 | 1 |  | {}
6677 | Arrival_dcu_Van.dbc | IOThermalDebug1 | TMS_Valve_RefBat_req |  |  | 0 | 0 | 0 | 1 |  | {}
6678 | Arrival_dcu_Van.dbc | IOThermalDebug1 | TMS_Valve_CoolCab_req |  |  | 0 | 0 | 0 | 1 |  | {}
6679 | Arrival_dcu_Van.dbc | IOThermalDebug1 | TMS_Valve_CoolBat_req |  |  | 0 | 0 | 0 | 1 |  | {}
6680 | Arrival_dcu_Van.dbc | IOThermalDebug1 | TMS_HEATER_PumpON |  |  | 0 | 0 | 0 | 1 |  | {}
6681 | Arrival_dcu_Van.dbc | IOThermalDebug1 | TMS_BAT_HeatON |  |  | 0 | 0 | 0 | 1 |  | {}
6682 | Arrival_dcu_Van.dbc | IOThermalDebug1 | TMS_BAT_FanSpeed | % |  | 0 | 0 | 105 | 7 |  | {}
6683 | Arrival_dcu_Van.dbc | IOThermalDebug1 | TMS_BAT_AirCondON |  |  | 0 | 0 | 0 | 1 |  | {}
6684 | Arrival_dcu_Van.dbc | IOThermalDebug1 | TMS_PUMP_Warn_PECS |  |  | 0 | 0 | 0 | 1 |  | {}
6685 | Arrival_dcu_Van.dbc | IOThermalDebug1 | TMS_PUMP_Warn_OBC |  |  | 0 | 0 | 0 | 1 |  | {}
6686 | Arrival_dcu_Van.dbc | IOThermalDebug1 | TMS_PUMP_Warn_EPASEAIR |  |  | 0 | 0 | 0 | 1 |  | {}
6687 | Arrival_dcu_Van.dbc | IOThermalDebug1 | TMS_PUMP_Warn_ACCond |  |  | 0 | 0 | 0 | 1 |  | {}
6688 | Arrival_dcu_Van.dbc | IOThermalDebug1 | Fan2SpeedReq | % |  | 0 | 0 | 105 | 7 |  | {}
6689 | Arrival_dcu_Van.dbc | IOThermalDebug1 | Fan1SpeedReq | % |  | 0 | 0 | 105 | 7 |  | {}
6690 | Arrival_dcu_Van.dbc | IOThermalDebug1 | TMS_PUMP_Alarm_PECS |  |  | 0 | 0 | 0 | 1 |  | {}
6691 | Arrival_dcu_Van.dbc | IOThermalDebug1 | TMS_PUMP_Alarm_OBC |  |  | 0 | 0 | 0 | 1 |  | {}
6692 | Arrival_dcu_Van.dbc | IOThermalDebug1 | TMS_PUMP_Alarm_EPASEAIR |  |  | 0 | 0 | 0 | 1 |  | {}
6693 | Arrival_dcu_Van.dbc | IOThermalDebug1 | TMS_PUMP_Alarm_ACCond |  |  | 0 | 0 | 0 | 1 |  | {}
6694 | Arrival_dcu_Van.dbc | IOThermalDebug1 | TMS_PumpControlMODE |  |  | 0 | 0 | 0 | 1 |  | {21: 'NA', 2: 'DriveMode', 1: 'ChargeMode', 0: 'ParkMode'}
6695 | Arrival_dcu_Van.dbc | IOThermalDebug1 | FanCoolRadSpeedReq | % |  | 0 | 0 | 100 | 1 |  | {}
6696 | Arrival_dcu_Van.dbc | IOThermalDebug1 | FanACCondSpeedReq | % |  | 0 | 0 | 100 | 1 |  | {}
6697 | Arrival_dcu_Van.dbc | DCUCalculated5 | EnergyDischarge | kWh | Battery Discharge | 0 | 0 | 642.55 | 0.01 |  | {}
6698 | Arrival_dcu_Van.dbc | DCUCalculated5 | RangeRemaining_REX | km | Estimated remaining driving range (distance [km]) powered by REX based on current level of fuel in tank, energy tranfer efficiency, vehicle specific energy consumption | 0 | 0 | 64255 | 1 |  | {}
6699 | Arrival_dcu_Van.dbc | DCUCalculated5 | TripEnergyCalcMotorCons_spec | Wh/km | Specific energy motor consumption [W*h/km] | 0 | 0 | 64255 | 1 |  | {}
6700 | Arrival_dcu_Van.dbc | DCUCalculated5 | TripEnergyCalcBatDis_spec | Wh/km | Specific energy consumption battery discharge [W*h/km] | 0 | 0 | 64255 | 1 |  | {}
6701 | Arrival_dcu_Van.dbc | IOThermalErrors | ACFaultStateActive |  |  | 0 | 0 | 0 | 1 |  | {}
6702 | Arrival_dcu_Van.dbc | IOThermalErrors | ACSilenceFault |  |  | 0 | 0 | 0 | 1 |  | {}
6703 | Arrival_dcu_Van.dbc | IOThermalErrors | AC_error16_Stall |  |  | 0 | 0 | 0 | 1 |  | {}
6704 | Arrival_dcu_Van.dbc | IOThermalErrors | AC_error15_Wire_Unbalance |  |  | 0 | 0 | 0 | 1 |  | {}
6705 | Arrival_dcu_Van.dbc | IOThermalErrors | AC_error14_Over_Current_sens_error |  |  | 0 | 0 | 0 | 1 |  | {}
6706 | Arrival_dcu_Van.dbc | IOThermalErrors | AC_error13_Over_Current |  |  | 0 | 0 | 0 | 1 |  | {}
6707 | Arrival_dcu_Van.dbc | IOThermalErrors | AC_error12_Inpower_error |  |  | 0 | 0 | 0 | 1 |  | {}
6708 | Arrival_dcu_Van.dbc | IOThermalErrors | AC_error11_Curr_sens_error |  |  | 0 | 0 | 0 | 1 |  | {}
6709 | Arrival_dcu_Van.dbc | IOThermalErrors | AC_error10_Voltage_sens_error |  |  | 0 | 0 | 0 | 1 |  | {}
6710 | Arrival_dcu_Van.dbc | IOThermalErrors | AC_error9_Temp_sens_error |  |  | 0 | 0 | 0 | 1 |  | {}
6711 | Arrival_dcu_Van.dbc | IOThermalErrors | AC_error8_LIN_protocol_error |  |  | 0 | 0 | 0 | 1 |  | {}
6712 | Arrival_dcu_Van.dbc | IOThermalErrors | AC_error7_Comm_error |  |  | 0 | 0 | 0 | 1 |  | {}
6713 | Arrival_dcu_Van.dbc | IOThermalErrors | AC_error6_Over_Load |  |  | 0 | 0 | 0 | 1 |  | {}
6714 | Arrival_dcu_Van.dbc | IOThermalErrors | AC_error5_Over_Heat |  |  | 0 | 0 | 0 | 1 |  | {}
6715 | Arrival_dcu_Van.dbc | IOThermalErrors | AC_error4_LV_Over_voltage |  |  | 0 | 0 | 0 | 1 |  | {}
6716 | Arrival_dcu_Van.dbc | IOThermalErrors | AC_error3_LV_Under_voltage |  |  | 0 | 0 | 0 | 1 |  | {}
6717 | Arrival_dcu_Van.dbc | IOThermalErrors | AC_error2_HV_Over_voltage |  |  | 0 | 0 | 0 | 1 |  | {}
6718 | Arrival_dcu_Van.dbc | IOThermalErrors | AC_error1_HV_Under_voltage |  |  | 0 | 0 | 0 | 1 |  | {}
6719 | Arrival_dcu_Van.dbc | IOThermalErrors | HeaterCoolanttempSensor_Fault |  |  | 0 | 0 | 0 | 1 |  | {}
6720 | Arrival_dcu_Van.dbc | IOThermalErrors | IOThermLSBrokeCode |  |  | 0 | 0 | 0 | 1 |  | {}
6721 | Arrival_dcu_Van.dbc | IOThermalErrors | Heater_Fault |  |  | 0 | 0 | 0 | 1 |  | {}
6722 | Arrival_dcu_Van.dbc | IOThermalErrors | Condenser_Fan_Fault |  |  | 0 | 0 | 0 | 1 |  | {}
6723 | Arrival_dcu_Van.dbc | IOThermalErrors | PECS_Fan_Fault |  |  | 0 | 0 | 0 | 1 |  | {}
6724 | Arrival_dcu_Van.dbc | IOThermalErrors | BlowerBrkCirc_Fault |  |  | 0 | 0 | 0 | 1 |  | {}
6725 | Arrival_dcu_Van.dbc | IOThermalErrors | RefrBatVlvBrkCirc_Fault |  |  | 0 | 0 | 0 | 1 |  | {}
6726 | Arrival_dcu_Van.dbc | IOThermalErrors | RefrCabVlvBrkCirc_Fault |  |  | 0 | 0 | 0 | 1 |  | {}
6727 | Arrival_dcu_Van.dbc | IOThermalErrors | CltBatVlvBrkCirc_Fault |  |  | 0 | 0 | 0 | 1 |  | {}
6728 | Arrival_dcu_Van.dbc | IOThermalErrors | CltCabVlvBrkCirc_Fault |  |  | 0 | 0 | 0 | 1 |  | {}
6729 | Arrival_dcu_Van.dbc | IOThermalErrors | AC_Fault |  |  | 0 | 0 | 0 | 1 |  | {}
6730 | Arrival_dcu_Van.dbc | IOThermalErrors | HVES_Silence_Fault |  |  | 0 | 0 | 0 | 1 |  | {}
6731 | Arrival_dcu_Van.dbc | IOThermalErrors | IOClimate_Silence_Fault |  |  | 0 | 0 | 0 | 1 |  | {}
6732 | Arrival_dcu_Van.dbc | IOThermalErrors | DCU_Silence_Fault |  |  | 0 | 0 | 0 | 1 |  | {}
6733 | Arrival_dcu_Van.dbc | DCU_Debug_In1 | AccelMeasure |  | Accelerometer readings | 0 | -2.5 | 2.6 | 0.02 |  | {}
6734 | Arrival_dcu_Van.dbc | DCU_Debug_In1 | AnalogInput_11 | V |  | 0 | 0 | 64.255 | 0.001 |  | {}
6735 | Arrival_dcu_Van.dbc | DCU_Debug_In1 | AnalogInput_02 | V |  | 0 | 0 | 64.255 | 0.001 |  | {}
6736 | Arrival_dcu_Van.dbc | DCU_Debug_In1 | AnalogInput_03 | V |  | 0 | 0 | 64.255 | 0.001 |  | {}
6737 | Arrival_dcu_Van.dbc | DCU_Debug_In1 | IsIgnitionOn |  |  | 0 | 0 | 0 | 1 |  | {}
6738 | Arrival_dcu_Van.dbc | IOClimateDebugIn | HotAirFlapPos |  |  | 0 | 0 | 100 | 1 |  | {}
6739 | Arrival_dcu_Van.dbc | IOClimateStatus | CabFanSpeedRequested |  |  | 0 | 0 | 0 | 2 |  | {}
6740 | Arrival_dcu_Van.dbc | IOClimateStatus | DuctTemp |  |  | 0 | 0 | 0 | 1 |  | {}
6741 | Arrival_dcu_Van.dbc | IOClimateStatus | AmbTemp |  | Ambient temperature | 0 | 0 | 0 | 0.1 |  | {}
6742 | Arrival_dcu_Van.dbc | IOClimateStatus | CabTemp |  | Cabine temperature | 0 | -40 | 62.3 | 0.1 |  | {}
6743 | Arrival_dcu_Van.dbc | IOClimateErrors | CabSensUnderVoltFault |  |  | 0 | 0 | 0 | 1 |  | {}
6744 | Arrival_dcu_Van.dbc | IOClimateErrors | CabSensOverVoltFault |  |  | 0 | 0 | 0 | 1 |  | {}
6745 | Arrival_dcu_Van.dbc | IOClimateErrors | DuctSensUnderVoltFault |  |  | 0 | 0 | 0 | 1 |  | {}
6746 | Arrival_dcu_Van.dbc | IOClimateErrors | DuctSensOverVoltFault |  |  | 0 | 0 | 0 | 1 |  | {}
6747 | Arrival_dcu_Van.dbc | IOClimateErrors | AmbSensUnderVoltFault |  |  | 0 | 0 | 0 | 1 |  | {}
6748 | Arrival_dcu_Van.dbc | IOClimateErrors | AmbSensOverVoltFault |  |  | 0 | 0 | 0 | 1 |  | {}
6749 | Arrival_dcu_Van.dbc | IOClimateErrors | DemFlapFault |  |  | 0 | 0 | 0 | 1 |  | {}
6750 | Arrival_dcu_Van.dbc | IOClimateErrors | HotAirFlapFault |  |  | 0 | 0 | 0 | 1 |  | {}
6751 | Arrival_dcu_Van.dbc | IOClimateErrors | RecircFlapFault |  |  | 0 | 0 | 0 | 1 |  | {}
6752 | Arrival_dcu_Van.dbc | IOClimateErrors | HMI_Silence_Fault |  |  | 0 | 0 | 0 | 1 |  | {}
6753 | Arrival_dcu_Van.dbc | IOClimateErrors | IOThermalSilenceFault |  |  | 0 | 0 | 0 | 1 |  | {}
6754 | Arrival_dcu_Van.dbc | IOClimateErrors | DCU_Silence_Fault |  |  | 0 | 0 | 0 | 1 |  | {}
6755 | Arrival_dcu_Van.dbc | IOClimate_IOThermal_Req | ACCoolingIntensity |  |  | 0 | 0 | 0 | 10 |  | {}
6756 | Arrival_dcu_Van.dbc | IOClimate_IOThermal_Req | CabAirCondSwOnReq |  |  | 0 | 0 | 0 | 1 |  | {}
6757 | Arrival_dcu_Van.dbc | IOClimate_IOThermal_Req | CabHeaterSwOnReq |  |  | 0 | 0 | 0 | 1 |  | {}
6758 | Arrival_dcu_Van.dbc | IOClimateDebug | EmSwOffClmtCtrl |  |  | 0 | 0 | 0 | 1 |  | {}
6759 | Arrival_dcu_Van.dbc | IOClimateDebug | EmSwOffAC |  |  | 0 | 0 | 0 | 1 |  | {}
6760 | Arrival_dcu_Van.dbc | IOClimateDebug | IntensityRegPgainLine |  |  | 0 | 0 | 0 | 2 |  | {}
6761 | Arrival_dcu_Van.dbc | IOClimateDebug | IntensityRegIgainLine |  |  | 0 | 0 | 0 | 2 |  | {}
6762 | Arrival_dcu_Van.dbc | IOClimateDebug | FanRegPgainLine |  |  | 0 | 0 | 0 | 2 |  | {}
6763 | Arrival_dcu_Van.dbc | IOClimateDebug | FanRegIgainLine |  |  | 0 | 0 | 0 | 2 |  | {}
6764 | Arrival_dcu_Van.dbc | IOClimateDebug | CabTempError |  | Positive when Temp request more than Temp measurement Negative when Temp request less than Temp measurement | 0 | -100 | 100 | 1 |  | {}
6765 | Arrival_dcu_Van.dbc | IOClimateDebug | HeatingIntensityReqDebug |  |  | 0 | 0 | 0 | 1 |  | {}
6766 | Arrival_dcu_Van.dbc | IOClimateDebug | CoolingIntensityReqDebug |  |  | 0 | 0 | 0 | 1 |  | {}
6767 | Arrival_dcu_Van.dbc | IOClimateDebug | CabFanSpeedReqDebug |  |  | 0 | 0 | 0 | 1 |  | {}
6768 | Arrival_dcu_Van.dbc | IOThermalDebug | EAC_status |  |  | 7 | 0 | 0 | 1 |  | {}
6769 | Arrival_dcu_Van.dbc | IOThermalDebug | CoolRadFanSwitchOffAdvice |  | Advise to switch OFF fan | 0 | 0 | 1 | 1 |  | {}
6770 | Arrival_dcu_Van.dbc | IOThermalDebug | CoolRadFanSwitchOnPermit |  | Permission on switching ON AC condenser fan | 0 | 0 | 1 | 1 |  | {}
6771 | Arrival_dcu_Van.dbc | IOThermalDebug | ACSwitchLow |  |  | 0 | 0 | 1 | 1 |  | {3: 'Not available', 2: 'Error', 1: 'On', 0: 'Off'}
6772 | Arrival_dcu_Van.dbc | IOThermalDebug | ACSwitchHigh |  |  | 0 | 0 | 1 | 1 |  | {3: 'Not available', 2: 'Error', 1: 'On', 0: 'Off'}
6773 | Arrival_dcu_Van.dbc | IOThermalDebug | ACSwitchFSTAT |  |  | 0 | 0 | 3 | 1 |  | {3: 'Not available', 2: 'Error', 1: 'On', 0: 'Off'}
6774 | Arrival_dcu_Van.dbc | IOThermalDebug | ACSpeedReq_rpm | rpm |  | 0 | 0 | 5100 | 20 |  | {}
6775 | Arrival_dcu_Van.dbc | IOThermalDebug | ACSpeedMeas_rpm | rpm |  | 0 | 0 | 5100 | 20 |  | {}
6776 | Arrival_dcu_Van.dbc | IOThermalDebug | ACPressState |  | 0 - LPCO <2.5 Bar 1 - Normal <13 Bar 2 - MPCO <28 Bar 3 - HPCO >28 Bar | 0 | 0 | 3 | 1 |  | {3: 'HPCO', 2: 'MPCO', 1: 'NORMAL', 0: 'LPCO'}
6777 | Arrival_dcu_Van.dbc | IOThermalDebug | ACFanCondSwitchOnPermit |  | Permission on switching ON AC condenser fan | 0 | 0 | 1 | 1 |  | {}
6778 | Arrival_dcu_Van.dbc | IOThermalDebug | ACFanCondSwitchOnFullSpeed |  | Permission on switching ON AC condenser fan | 0 | 0 | 1 | 1 |  | {}
6779 | Arrival_dcu_Van.dbc | IOThermalDebug | ACFanCondSwitchOffAdvice |  | Advise to switch OFF AC condenser fan | 0 | 0 | 1 | 1 |  | {}
6780 | Arrival_dcu_Van.dbc | IOThermalDebug | HVHeaterTempSP_st |  |  | 0 | 0 | 0 | 1 |  | {3: 'NA', 2: 'TempSP2', 1: 'TempSP1', 0: 'NA1'}
6781 | Arrival_dcu_Van.dbc | IOThermalDebug | HeaterErrorCode |  |  | 0 | 0 | 0 | 1 |  | {}
6782 | Arrival_dcu_Van.dbc | IOThermalDebug | HeaterStatus |  |  | 0 | 0 | 0 | 1 |  | {3: 'Not available', 2: 'Error', 1: 'On', 0: 'Off'}
6783 | Arrival_dcu_Van.dbc | IOThermalDebug | ACinpVoltage | V |  | 0 | 0 | 0 | 2 |  | {}
6784 | Arrival_dcu_Van.dbc | IOThermalDebug | WebastoHeaterSPReq |  |  | 0 | 0 | 0 | 1 |  | {}
6785 | Arrival_dcu_Van.dbc | IOThermalDebug | WebastoHeaterPowerLimitReq |  |  | 0 | 0 | 0 | 1 |  | {}
6786 | Arrival_dcu_Van.dbc | IOThermalDebug | HVHeaterPWMCMD |  |  | 0 | 0 | 0 | 1 |  | {15: 'NA', 13: 'STANDBY1', 12: 'OVERHEAT_UNLOCK', 11: 'P8', 10: 'P7', 9: 'P6', 8: 'P5', 7: 'P4', 6: 'P3', 5: 'P2', 4: 'P1', 3: 'TEMP_SP2', 2: 'TEMP_SP1', 1: 'STANDBY', 0: 'OFF'}
6787 | Arrival_dcu_Van.dbc | IOThermalDebug | HVHeaterPWMStatus |  |  | 0 | 0 | 15 | 1 |  | {15: 'NA', 13: 'LOCKED_PERM', 12: 'LOCKED_OVERHEAT', 11: 'LOCKED_TEMPOR', 10: 'Ta75_PaSP', 9: 'Tb75_PaSP', 8: 'Tb40_PaSP', 7: 'Tb0_PaSP', 6: 'Ta75_PbSP', 5: 'Tb75_PbSP', 4: 'Tb40_PbSP', 3: 'Tb0_PbSP', 2: 'SP2', 1: 'SP1', 0: 'OFF'}
6788 | Arrival_dcu_Van.dbc | IOThermalMeas | EAC_inv_temp | degC |  | 205 | 0 | 0 | 1 |  | {}
6789 | Arrival_dcu_Van.dbc | IOThermalMeas | EAC_input_voltage | V |  | 510 | 0 | 0 | 2 |  | {}
6790 | Arrival_dcu_Van.dbc | IOThermalMeas | EAC_input_current | A |  | 127.5 | 0 | 0 | 0.5 |  | {}
6791 | Arrival_dcu_Van.dbc | IOThermalMeas | HeaterCoolantTemp | degC | Ambient temperature | 0 | 0 | 126 | 2 |  | {}
6792 | Arrival_dcu_Van.dbc | DCUCalculated4 | TripEnergCalcInverter_EPAS | kWh | Total energy [kWh] added from EPAS inverter | 0 | 0 | 64.255 | 0.001 |  | {}
6793 | Arrival_dcu_Van.dbc | DCUCalculated4 | TripEnergCalcInverter_EAIR | kWh | Total energy [kWh] added from EAIR inverter | 0 | 0 | 64.255 | 0.001 |  | {}
6794 | Arrival_dcu_Van.dbc | DCUCalculated4 | TripEnergCalcInverter_ACCOMP | kWh | Total energy [kWh] added from AC COMPressor inverter | 0 | 0 | 64.255 | 0.001 |  | {}
6795 | Arrival_dcu_Van.dbc | DCUCalculated4 | TripEnergCalcHydraulicPumpMSC1_1 | kWh | Total energy [kWh] added from Hydraulic pump for inverters cooling system, now works only 1 of 3 | 0 | 0 | 64.255 | 0.001 |  | {}
6796 | Arrival_dcu_Van.dbc | DCUCalculated3 | TripEnergCalcAux | kWh | Energy [kWh] added from AUX | 0 | 0 | 64 | 0.001 |  | {}
6797 | Arrival_dcu_Van.dbc | DCUCalculated3 | TripEnergCalcMotorReg | kWh | Total energy [kWh] added during motors recuperation | 0 | 0 | 16449.5 | 0.001 |  | {}
6798 | Arrival_dcu_Van.dbc | DCUCalculated3 | TripEnergyCalcBatCharge_extern | kWh | Total energy [kWh] added to battery during charge from electrical network | 0 | 0 | 16449 | 0.001 |  | {}
6799 | Arrival_dcu_Van.dbc | DCUCalculated2 | TimeRemainFullCharge | min | Remaining time to full charge from current SOC | 0 | 0 | 64255 | 1 |  | {}
6800 | Arrival_dcu_Van.dbc | DCUCalculated2 | TripEnergyCalcBatCharge | kWh | Total energy [kWh] added to battery during charge from inner generators (e.g. Rex,, Motor Recuperation) | 0 | 0 | 16449 | 0.001 |  | {}
6801 | Arrival_dcu_Van.dbc | DCUCalculated2 | TripEnergCalcRexReg | kWh | Total energy [kWh] added from range extender | 0 | 0 | 16449 | 0.001 |  | {}
6802 | Arrival_dcu_Van.dbc | DCU_Debug_Output | GearShiftSelector |  |  | 0 | 0 | 0 | 1 |  | {6: 'gss_Change in Progress', 5: 'gss_Drive', 4: 'gss_Neutral', 3: 'gss_Reverse', 2: 'gss_Park', 1: 'gss_Error', 0: 'gss_N/A'}
6803 | Arrival_dcu_Van.dbc | DCU_Debug_Output | SlopeDebug | rad |  | 0 | -0.01 | 0.04 | 0.01 |  | {}
6804 | Arrival_dcu_Van.dbc | DCU_Debug_Output | MassDebug | kg |  | 5000 | 3000 | 6500 | 500 |  | {}
6805 | Arrival_dcu_Van.dbc | DCU_Debug_Output | VehicleSpeedDCU | kph |  | 0 | -100 | 162.14 | 0.004 |  | {}
6806 | Arrival_dcu_Van.dbc | DCU_Debug_Output | SuspensionLevelingRequest_Dbg |  | Write to memory last choice of SuspensionLevel request from HMI | 0 | 0 | 0 | 1 |  | {}
6807 | Arrival_dcu_Van.dbc | DCU_Debug_Output | VSM_GS_Req_Dbg |  |  | 0 | 0 | 0 | 1 |  | {}
6808 | Arrival_dcu_Van.dbc | DCU_Debug_Output | Driver_BMS_State |  |  | 0 | 0 | 0 | 1 |  | {3: 'preparation_mode', 2: 'drive_mode', 1: 'charge_mode', 0: 'standby_mode'}
6809 | Arrival_dcu_Van.dbc | DCU_Debug_Output | RADME_GS_Rule_Number |  |  | 0 | 0 | 0 | 1 |  | {}
6810 | Arrival_dcu_Van.dbc | DCUStatus2 | TimePowerOn | s | Time from DCU PowerOn | 0 | 0 | 0 | 1 |  | {}
6811 | Arrival_dcu_Van.dbc | DCUStatus2 | TimeIgnitionOn | s | Time from Ignition on (n/a if ignition currently off) | 0 | 0 | 0 | 1 |  | {}
6812 | Arrival_dcu_Van.dbc | IOThermalStatus | PECSThermCtrlSwON |  |  | 0 | 0 | 0 | 1 |  | {}
6813 | Arrival_dcu_Van.dbc | IOThermalStatus | CabThermCtrlSwON |  |  | 0 | 0 | 0 | 1 |  | {}
6814 | Arrival_dcu_Van.dbc | IOThermalStatus | BatThermCtrlSwON |  |  | 0 | 0 | 0 | 1 |  | {}
6815 | Arrival_dcu_Van.dbc | IOThermalStatus | ACDriverState |  |  | 0 | 0 | 0 | 1 |  | {3: 'Not available', 2: 'Error', 1: 'On', 0: 'Off'}
6816 | Arrival_dcu_Van.dbc | IOThermalStatus | HVHDrivSt |  | Heater Driver status | 0 | 0 | 0 | 1 |  | {12: 'STATUS_PENDING', 11: 'ERRCHANGESP', 10: 'HV_POWER_PROBLEM', 15: 'NA', 9: 'ERROR', 8: 'FLOWNOTREADY', 7: 'LOCKED_PERM', 6: 'LOCKED_OVERHEAT', 5: 'LOCKED_TEMPOR', 4: 'SP_Request', 3: 'SP_above', 2: 'SP_below', 1: 'STANDBY', 0: 'OFF'}
6817 | Arrival_dcu_Van.dbc | IOThermalStatus | CabHeaterStatus |  |  | 0 | 0 | 0 | 1 |  | {3: 'Not available', 2: 'Error', 1: 'On', 0: 'Off'}
6818 | Arrival_dcu_Van.dbc | IOThermalStatus | CabAirConStatus |  |  | 0 | 0 | 0 | 1 |  | {3: 'Not available', 2: 'Error', 1: 'On', 0: 'Off'}
6819 | Arrival_dcu_Van.dbc | IOThermalStatus | BatHeaterStatus |  |  | 0 | 0 | 0 | 1 |  | {3: 'Not available', 2: 'Error', 1: 'On', 0: 'Off'}
6820 | Arrival_dcu_Van.dbc | IOThermalStatus | BatAirConStatus |  |  | 0 | 0 | 0 | 1 |  | {3: 'Not available', 2: 'Error', 1: 'On', 0: 'Off'}
6821 | Arrival_dcu_Van.dbc | IOThermalStatus | StopCabHeaterInh |  |  | 0 | 0 | 0 | 1 |  | {}
6822 | Arrival_dcu_Van.dbc | IOThermalStatus | StopCabAirCondInh |  |  | 0 | 0 | 0 | 1 |  | {}
6823 | Arrival_dcu_Van.dbc | IOThermalStatus | StopBatHeaterInh |  |  | 0 | 0 | 0 | 1 |  | {}
6824 | Arrival_dcu_Van.dbc | IOThermalStatus | StopBatAirCondInh |  |  | 0 | 0 | 0 | 1 |  | {}
6825 | Arrival_dcu_Van.dbc | IOThermalStatus | StartCabHeaterInh |  |  | 0 | 0 | 0 | 1 |  | {}
6826 | Arrival_dcu_Van.dbc | IOThermalStatus | StartCabAirCondInh |  |  | 0 | 0 | 0 | 1 |  | {}
6827 | Arrival_dcu_Van.dbc | IOThermalStatus | StartBatHeaterInh |  |  | 0 | 0 | 0 | 1 |  | {}
6828 | Arrival_dcu_Van.dbc | IOThermalStatus | StartBatAirCondInh |  |  | 0 | 0 | 0 | 1 |  | {}
6829 | Arrival_dcu_Van.dbc | IOThermalStatus | IsPump3On |  |  | 0 | 0 | 0 | 1 |  | {3: 'Not available', 2: 'Error', 1: 'On', 0: 'Off'}
6830 | Arrival_dcu_Van.dbc | IOThermalStatus | IsPump2On |  |  | 0 | 0 | 0 | 1 |  | {3: 'Not available', 2: 'Error', 1: 'On', 0: 'Off'}
6831 | Arrival_dcu_Van.dbc | IOThermalStatus | IsPump1On |  |  | 0 | 0 | 0 | 1 |  | {3: 'Not available', 2: 'Error', 1: 'On', 0: 'Off'}
6832 | Arrival_dcu_Van.dbc | DCUStatus1 | Driver_BMS_State |  |  | 0 | 0 | 0 | 1 |  | {3: 'preparation_mode', 2: 'drive_mode', 1: 'charge_mode', 0: 'standby_mode'}
6833 | Arrival_dcu_Van.dbc | DCUStatus1 | SuspensionLevelPosition |  | Ssuspension position request from DCU to HMI based on ASC1 msg J1939 | 0 | 0 | 0 | 1 |  | {4: 'Kneel', 3: 'Low', 2: 'Upper', 1: 'Normal', 0: 'NotSpec'}
6834 | Arrival_dcu_Van.dbc | DCUStatus1 | EmergencyBrakingMode |  | Signal is On, when both brake tanks are broken or not available. If at least one tank are serviceable, then EmergencyBrakingMode is Off | 3 | 0 | 0 | 1 |  | {3: 'Not available', 2: 'Error', 1: 'On', 0: 'Off'}
6835 | Arrival_dcu_Van.dbc | DCUStatus1 | VCU2DC_Charge_current_setpoint | A | DC Fast Charge Current Setpoint | 0 | 0 | 255 | 1 |  | {}
6836 | Arrival_dcu_Van.dbc | DCUStatus1 | VehSpeed | kmh | Internally calculated motor based vehicle speed | 0 | -100 | 150 | 1 |  | {}
6837 | Arrival_dcu_Van.dbc | DCUStatus1 | IsIgnitionOn |  |  | 0 | 0 | 0 | 1 |  | {}
6838 | Arrival_dcu_Van.dbc | DCUStatus1 | GearShiftPositionLocked |  |  | 0 | 0 | 0 | 1 |  | {0: 'Off', 1: 'On', 2: 'Error', 3: 'Not Available'}
6839 | Arrival_dcu_Van.dbc | DCUStatus1 | GearShiftPosition |  |  | 0 | 0 | 0 | 1 |  | {6: 'Change in Progress', 5: 'Drive', 4: 'Neutral', 3: 'Reverse', 2: 'Park', 1: 'Error', 0: 'N/A'}
6840 | Arrival_dcu_Van.dbc | DCUStatus1 | BrkSwitch |  |  | 0 | 0 | 3 | 1 |  | {3: 'Not Available', 2: 'Error', 1: 'Brake pedal depressed', 0: 'Brake pedal released'}
6841 | Arrival_dcu_Van.dbc | DCUStatus1 | BrakePedalPos | % |  | 0 | 0 | 100 | 0.4 |  | {}
6842 | Arrival_dcu_Van.dbc | DCUStatus1 | AccelPedalPos1 | % |  | 0 | 0 | 100 | 0.4 |  | {}
6843 | Arrival_dcu_Van.dbc | DCUStatus1 | GearShifterState |  |  | 0 | 0 | 10 | 1 |  | {14: 'Park_Reverse', 13: 'Park_Drive', 12: 'NoAction', 11: 'Change_in_Progress', 10: 'Reverse_PE', 9: 'Drive_PE', 8: 'Neutral_PE', 7: 'Park_PWTE', 6: 'PWTE', 5: 'Reverse', 4: 'Drive', 3: 'Neutral', 2: 'Park', 1: 'Error', 0: 'N_A'}
6844 | Arrival_dcu_Van.dbc | DCUStatus1 | Vehicle_State |  |  | 15 | 0 | 0 | 1 |  | {13: 'Fault', 15: 'Not available', 12: 'Changing', 11: 'SlowCharge', 10: 'Initialising', 9: 'Charging_Interrupted', 6: 'FastCharge', 5: 'WaitingCharging', 4: 'DriveReq', 3: 'ReverseReq', 2: 'NeutralReq', 1: 'Preparing'}
6845 | Arrival_dcu_Van.dbc | DCU_Errors | SlowChargingFault |  | true mean that one of the emergency condition that prohibits slow charging is true. | 0 | 0 | 0 | 1 |  | {}
6846 | Arrival_dcu_Van.dbc | DCU_Errors | LowChargingEnergyWarning |  | Signal is checked in case of Charging state only: Signal is true if energy provided in HV battery during calibratable period of time is less than calibratable amount of energy. | 0 | 0 | 0 | 1 |  | {}
6847 | Arrival_dcu_Van.dbc | DCU_Errors | SpeedLimitReqModified_Warning |  |  | 0 | 0 | 0 | 1 |  | {}
6848 | Arrival_dcu_Van.dbc | DCU_Errors | BMS_Silence2_Error |  |  | 0 | 0 | 0 | 1 |  | {}
6849 | Arrival_dcu_Van.dbc | DCU_Errors | BatModnonExist_Error |  | One of the battery modules is lost | 0 | 0 | 0 | 1 |  | {}
6850 | Arrival_dcu_Van.dbc | DCU_Errors | BatCritBatDisbal_Warning |  | Difference of SOC of battery modules above safety threshold | 0 | 0 | 0 | 1 |  | {}
6851 | Arrival_dcu_Van.dbc | DCU_Errors | BatModuleLowSOC_Error |  | One of the battery modules have SOC below safety threshold | 0 | 0 | 0 | 1 |  | {}
6852 | Arrival_dcu_Van.dbc | DCU_Errors | ACComp_SilenceFault |  |  | 0 | 0 | 0 | 1 |  | {}
6853 | Arrival_dcu_Van.dbc | DCU_Errors | EPAS_SilenceFault |  |  | 0 | 0 | 0 | 1 |  | {}
6854 | Arrival_dcu_Van.dbc | DCU_Errors | EAIR_SilenceFault |  | Drive unit of Air compressor do not respond via CAN | 0 | 0 | 0 | 1 |  | {}
6855 | Arrival_dcu_Van.dbc | DCU_Errors | REXCUSilenceFault |  |  | 0 | 0 | 0 | 1 |  | {}
6856 | Arrival_dcu_Van.dbc | DCU_Errors | DriveMotorsTorqDerating_warning |  |  | 0 | 0 | 0 | 1 |  | {}
6857 | Arrival_dcu_Van.dbc | DCU_Errors | HMI_Silence_Fault |  |  | 0 | 0 | 0 | 1 |  | {}
6858 | Arrival_dcu_Van.dbc | DCU_Errors | BMS_Silence_Fault |  |  | 0 | 0 | 0 | 1 |  | {}
6859 | Arrival_dcu_Van.dbc | DCU_Errors | BMS_Fault |  |  | 0 | 0 | 0 | 1 |  | {}
6860 | Arrival_dcu_Van.dbc | DCU_Errors | IsMPCO |  |  | 0 | 0 | 0 | 1 |  | {}
6861 | Arrival_dcu_Van.dbc | DCU_Errors | IsLPCOHPCO |  |  | 0 | 0 | 0 | 1 |  | {}
6862 | Arrival_dcu_Van.dbc | DCU_Errors | IsCompFrozen |  |  | 0 | 0 | 0 | 1 |  | {}
6863 | Arrival_dcu_Van.dbc | DCU_Errors | SlowChargerFault |  |  | 0 | 0 | 0 | 1 |  | {}
6864 | Arrival_dcu_Van.dbc | DCU_Errors | DCDC_Fault |  |  | 0 | 0 | 0 | 1 |  | {}
6865 | Arrival_dcu_Van.dbc | DCU_Errors | ACCOMPFault |  |  | 0 | 0 | 0 | 1 |  | {}
6866 | Arrival_dcu_Van.dbc | DCU_Errors | EPASFault |  |  | 0 | 0 | 0 | 1 |  | {}
6867 | Arrival_dcu_Van.dbc | DCU_Errors | EAIRFault |  | Air compressor driver in fault state | 0 | 0 | 0 | 1 |  | {}
6868 | Arrival_dcu_Van.dbc | DCU_Errors | PBK_Fault |  |  | 0 | 0 | 0 | 1 |  | {}
6869 | Arrival_dcu_Van.dbc | DCU_Errors | RecuperationTooLowWarning |  |  | 0 | 0 | 0 | 1 |  | {}
6870 | Arrival_dcu_Van.dbc | DCU_Errors | HMI_FaultInstructions |  |  | 0 | 0 | 0 | 1 |  | {}
6871 | Arrival_dcu_Van.dbc | DCU_Errors | RearMotorInverterSwitchingFault |  |  | 0 | 0 | 0 | 1 |  | {}
6872 | Arrival_dcu_Van.dbc | DCU_Errors | FrontMotorInverterSwitchingFault |  |  | 0 | 0 | 0 | 1 |  | {}
6873 | Arrival_dcu_Van.dbc | DCU_Errors | RearMotorInverterSilenceFault |  | Rear drive inverter does not respond by CAN | 0 | 0 | 0 | 1 |  | {}
6874 | Arrival_dcu_Van.dbc | DCU_Errors | FrontMotorInverterSilenceFault |  | Front drive inverter does not respond by CAN | 0 | 0 | 0 | 1 |  | {}
6875 | Arrival_dcu_Van.dbc | DCU_Errors | BrkPedalFault |  |  | 0 | 0 | 0 | 1 |  | {}
6876 | Arrival_dcu_Van.dbc | DCU_Errors | AccPedalFault |  |  | 0 | 0 | 0 | 1 |  | {}
6877 | Arrival_dcu_Van.dbc | DCU_Errors | EmergencyMode |  |  | 0 | 0 | 0 | 1 |  | {3: 'InvShortCircuit', 2: 'BMSEmergDiscon', 1: 'InvOrBMSFault', 0: 'NoEMode'}
6878 | Arrival_dcu_Van.dbc | DCU_Errors | RearDriveError |  |  | 0 | 0 | 0 | 1 |  | {}
6879 | Arrival_dcu_Van.dbc | DCU_Errors | FrontDriveError |  |  | 0 | 0 | 0 | 1 |  | {}
6880 | Arrival_dcu_Van.dbc | DCU_Errors | SuspensionLevelingError |  |  | 0 | 0 | 3 | 1 |  | {3: 'OtherError', 2: 'LvlChangeError', 1: 'SpeedTooFast', 0: 'NoErrors'}
6881 | Arrival_dcu_Van.dbc | DebugReq | DebugReq8 |  |  | 0 | 0 | 255 | 1 |  | {}
6882 | Arrival_dcu_Van.dbc | DebugReq | DebugReq7 |  |  | 0 | 0 | 255 | 1 |  | {}
6883 | Arrival_dcu_Van.dbc | DebugReq | DebugReq6 |  |  | 0 | 0 | 255 | 1 |  | {}
6884 | Arrival_dcu_Van.dbc | DebugReq | DebugReq5 |  |  | 0 | 0 | 255 | 1 |  | {}
6885 | Arrival_dcu_Van.dbc | DebugReq | DebugReq4 |  |  | 0 | 0 | 1 | 1 |  | {}
6886 | Arrival_dcu_Van.dbc | DebugReq | DebugReq3 |  |  | 0 | 0 | 1 | 1 |  | {}
6887 | Arrival_dcu_Van.dbc | DebugReq | DebugReq2 |  |  | 0 | 0 | 1 | 1 |  | {}
6888 | Arrival_dcu_Van.dbc | DebugReq | DebugReq1 |  |  | 0 | 0 | 1 | 1 |  | {}
6889 | Arrival_dcu_Van.dbc | DCUCalculated1 | TripEnergCalcMotorCons | kWh | Total energy [kWh] consumed by motors starting from moment when Ignition on | 0 | 0 | 16449 | 0.001 |  | {}
6890 | Arrival_dcu_Van.dbc | DCUCalculated1 | TripEnergCalcCommonCons | kWh | Total energy [kWh] consumed by vehicle starting from moment when Ignition on = aux+bat_charge+motor_cons+rex_consump | 0 | 0 | 16449.5 | 0.001 |  | {}
6891 | Arrival_dcu_Van.dbc | DCUCalculated1 | RangeRemainingBattery | km | Estimated (predicted) remaining driving range (distance [km]) powered by battery based on very recent driving statistics and current state of charge (SOC) | 0 | 0 | 64255 | 1 |  | {}
6892 | Arrival_health.dbc | CanInfo | CanInfoType |  |  | 0 | 0 | 0 | 1 |  | {0: 'CANS_Stats', 1: 'CAN1_Stats', 2: 'CAN2_Stats', 3: 'CAN3_Stats', 4: 'CAN4_Stats', 5: 'CAN5_Stats', 6: 'CAN6_Stats', 7: 'CAN7_Stats', 8: 'CAN8_Stats', 16: 'CANS_Lost', 17: 'CAN1_Lost', 18: 'CAN2_Lost', 19: 'CAN3_Lost', 20: 'CAN4_Lost', 21: 'CAN5_Lost', 22: 'CAN6_Lost', 23: 'CAN7_Lost', 24: 'CAN8_Lost', 255: 'Not Available'}
6893 | Arrival_health.dbc | CanInfo | CanSTxMsgRate | msg/s |  | 0 | 0 | 0 | 1 |  | {}
6894 | Arrival_health.dbc | CanInfo | Can1TxMsgRate | msg/s |  | 0 | 0 | 0 | 1 |  | {}
6895 | Arrival_health.dbc | CanInfo | Can2TxMsgRate | msg/s |  | 0 | 0 | 0 | 1 |  | {}
6896 | Arrival_health.dbc | CanInfo | Can3TxMsgRate | msg/s |  | 0 | 0 | 0 | 1 |  | {}
6897 | Arrival_health.dbc | CanInfo | Can4TxMsgRate | msg/s |  | 0 | 0 | 0 | 1 |  | {}
6898 | Arrival_health.dbc | CanInfo | Can5TxMsgRate | msg/s |  | 0 | 0 | 0 | 1 |  | {}
6899 | Arrival_health.dbc | CanInfo | Can6TxMsgRate | msg/s |  | 0 | 0 | 0 | 1 |  | {}
6900 | Arrival_health.dbc | CanInfo | Can7TxMsgRate | msg/s |  | 0 | 0 | 0 | 1 |  | {}
6901 | Arrival_health.dbc | CanInfo | Can8TxMsgRate | msg/s |  | 0 | 0 | 0 | 1 |  | {}
6902 | Arrival_health.dbc | CanInfo | CanSRxMsgRate | msg/s |  | 0 | 0 | 0 | 1 |  | {}
6903 | Arrival_health.dbc | CanInfo | Can1RxMsgRate | msg/s |  | 0 | 0 | 0 | 1 |  | {}
6904 | Arrival_health.dbc | CanInfo | Can2RxMsgRate | msg/s |  | 0 | 0 | 0 | 1 |  | {}
6905 | Arrival_health.dbc | CanInfo | Can3RxMsgRate | msg/s |  | 0 | 0 | 0 | 1 |  | {}
6906 | Arrival_health.dbc | CanInfo | Can4RxMsgRate | msg/s |  | 0 | 0 | 0 | 1 |  | {}
6907 | Arrival_health.dbc | CanInfo | Can5RxMsgRate | msg/s |  | 0 | 0 | 0 | 1 |  | {}
6908 | Arrival_health.dbc | CanInfo | Can6RxMsgRate | msg/s |  | 0 | 0 | 0 | 1 |  | {}
6909 | Arrival_health.dbc | CanInfo | Can7RxMsgRate | msg/s |  | 0 | 0 | 0 | 1 |  | {}
6910 | Arrival_health.dbc | CanInfo | Can8RxMsgRate | msg/s |  | 0 | 0 | 0 | 1 |  | {}
6911 | Arrival_health.dbc | CanInfo | CanSLostRxMRate | msg/s | All CANs lost RX messages due mailboxes overflow | 0 | 0 | 0 | 1 |  | {}
6912 | Arrival_health.dbc | CanInfo | Can1LostRxMRate | msg/s | CAN1 lost RX messages due mailboxes overflow | 0 | 0 | 0 | 1 |  | {}
6913 | Arrival_health.dbc | CanInfo | Can2LostRxMRate | msg/s | CAN2 lost RX messages due mailboxes overflow | 0 | 0 | 0 | 1 |  | {}
6914 | Arrival_health.dbc | CanInfo | Can3LostRxMRate | msg/s | CAN3 lost RX messages due mailboxes overflow | 0 | 0 | 0 | 1 |  | {}
6915 | Arrival_health.dbc | CanInfo | Can4LostRxMRate | msg/s | CAN4 lost RX messages due mailboxes overflow | 0 | 0 | 0 | 1 |  | {}
6916 | Arrival_health.dbc | CanInfo | Can5LostRxMRate | msg/s | CAN5 lost RX messages due mailboxes overflow | 0 | 0 | 0 | 1 |  | {}
6917 | Arrival_health.dbc | CanInfo | Can6LostRxMRate | msg/s | CAN6 lost RX messages due mailboxes overflow | 0 | 0 | 0 | 1 |  | {}
6918 | Arrival_health.dbc | CanInfo | Can7LostRxMRate | msg/s | CAN7 lost RX messages due mailboxes overflow | 0 | 0 | 0 | 1 |  | {}
6919 | Arrival_health.dbc | CanInfo | Can8LostRxMRate | msg/s | CAN8 lost RX messages due mailboxes overflow | 0 | 0 | 0 | 1 |  | {}
6920 | Arrival_health.dbc | CanInfo | CanSErrorRate | err/s |  | 0 | 0 | 0 | 1 |  | {}
6921 | Arrival_health.dbc | CanInfo | Can1ErrorRate | err/s |  | 0 | 0 | 0 | 1 |  | {}
6922 | Arrival_health.dbc | CanInfo | Can2ErrorRate | err/s |  | 0 | 0 | 0 | 1 |  | {}
6923 | Arrival_health.dbc | CanInfo | Can3ErrorRate | err/s |  | 0 | 0 | 0 | 1 |  | {}
6924 | Arrival_health.dbc | CanInfo | Can4ErrorRate | err/s |  | 0 | 0 | 0 | 1 |  | {}
6925 | Arrival_health.dbc | CanInfo | Can5ErrorRate | err/s |  | 0 | 0 | 0 | 1 |  | {}
6926 | Arrival_health.dbc | CanInfo | Can6ErrorRate | err/s |  | 0 | 0 | 0 | 1 |  | {}
6927 | Arrival_health.dbc | CanInfo | Can7ErrorRate | err/s |  | 0 | 0 | 0 | 1 |  | {}
6928 | Arrival_health.dbc | CanInfo | Can8ErrorRate | err/s |  | 0 | 0 | 0 | 1 |  | {}
6929 | Arrival_health.dbc | CanInfo | CanSLostTxMRate | msg/s | All CANs lost TX messages due mailboxes overflow | 0 | 0 | 0 | 1 |  | {}
6930 | Arrival_health.dbc | CanInfo | Can1LostTxMRate | msg/s | CAN1 lost TX messages due mailboxes overflow | 0 | 0 | 0 | 1 |  | {}
6931 | Arrival_health.dbc | CanInfo | Can2LostTxMRate | msg/s | CAN2 lost TX messages due mailboxes overflow | 0 | 0 | 0 | 1 |  | {}
6932 | Arrival_health.dbc | CanInfo | Can3LostTxMRate | msg/s | CAN3 lost TX messages due mailboxes overflow | 0 | 0 | 0 | 1 |  | {}
6933 | Arrival_health.dbc | CanInfo | Can4LostTxMRate | msg/s | CAN4 lost TX messages due mailboxes overflow | 0 | 0 | 0 | 1 |  | {}
6934 | Arrival_health.dbc | CanInfo | Can5LostTxMRate | msg/s | CAN5 lost TX messages due mailboxes overflow | 0 | 0 | 0 | 1 |  | {}
6935 | Arrival_health.dbc | CanInfo | Can6LostTxMRate | msg/s | CAN6 lost TX messages due mailboxes overflow | 0 | 0 | 0 | 1 |  | {}
6936 | Arrival_health.dbc | CanInfo | Can7LostTxMRate | msg/s | CAN7 lost TX messages due mailboxes overflow | 0 | 0 | 0 | 1 |  | {}
6937 | Arrival_health.dbc | CanInfo | Can8LostTxMRate | msg/s | CAN8 lost TX messages due mailboxes overflow | 0 | 0 | 0 | 1 |  | {}
6938 | Arrival_health.dbc | ModuleStatus1 | KeySwitchBatteryPotential | V | Battery potential measured at the input of the electronic control unit supplied through a key switch or similar switching device. (KL15 Voltage) | 0 | 0 | 3212.75 | 0.05 |  | {}
6939 | Arrival_health.dbc | ModuleStatus1 | BatteryPotential | V | This parameter measures the first source of battery potential as measured at the input of the ECU/actuator etc. coming from one or more batteries, irrespective of the distance between the component and the battery. (KL30) | 0 | 0 | 3212.75 | 0.05 |  | {}
6940 | Arrival_health.dbc | ModuleStatus1 | McuTemperature | C | MCU Core temperature. For sample TSENS value for SPC58xx | 0 | -40 | 210 | 1 |  | {}
6941 | Arrival_health.dbc | ModuleStatus1 | StackMemoryUsage | % | The used capacity of stack memory area | 0 | 0 | 100 | 0.4 |  | {}
6942 | Arrival_health.dbc | ModuleStatus1 | LanLinkStatus |  |  | 0 | 0 | 0 | 1 |  | {0: 'Down', 1: 'UpSlave', 2: 'UpMaster', 14: 'Error', 15: 'Not Available'}
6943 | Arrival_HMI.dbc | ODM_HMI_SecureStorage | SecSt_Second_OdometerVal |  |  | 0 | 0 | 0 | 1 |  | {}
6944 | Arrival_HMI.dbc | ODM_HMI_SecureStorage | SecSt_First_OdometerVal |  |  | 0 | 0 | 0 | 1 |  | {}
6945 | Arrival_HMI.dbc | ODM_HMI_SecureStorage | SecSt_Second_Year |  |  | 2024 | 2000 | 2127 | 1 |  | {}
6946 | Arrival_HMI.dbc | ODM_HMI_SecureStorage | SecSt_Second_SPN |  |  | 0 | 0 | 0 | 1 |  | {}
6947 | Arrival_HMI.dbc | ODM_HMI_SecureStorage | SecSt_Second_Seconds |  |  | 0 | 0 | 60 | 1 |  | {}
6948 | Arrival_HMI.dbc | ODM_HMI_SecureStorage | SecSt_Second_Mounth |  |  | 1 | 1 | 12 | 1 |  | {}
6949 | Arrival_HMI.dbc | ODM_HMI_SecureStorage | SecSt_Second_Minutes |  |  | 0 | 0 | 60 | 1 |  | {}
6950 | Arrival_HMI.dbc | ODM_HMI_SecureStorage | SecSt_Second_Hour |  |  | 0 | 0 | 23 | 1 |  | {}
6951 | Arrival_HMI.dbc | ODM_HMI_SecureStorage | SecSt_Second_Day |  |  | 0 | 0 | 31 | 1 |  | {}
6952 | Arrival_HMI.dbc | ODM_HMI_SecureStorage | SecSt_First_Year |  |  | 2024 | 2000 | 2127 | 1 |  | {}
6953 | Arrival_HMI.dbc | ODM_HMI_SecureStorage | SecSt_First_SPN |  |  | 0 | 0 | 1048575 | 1 |  | {}
6954 | Arrival_HMI.dbc | ODM_HMI_SecureStorage | SecSt_First_Seconds |  |  | 0 | 0 | 60 | 1 |  | {}
6955 | Arrival_HMI.dbc | ODM_HMI_SecureStorage | SecSt_First_Mounth |  |  | 1 | 1 | 12 | 1 |  | {}
6956 | Arrival_HMI.dbc | ODM_HMI_SecureStorage | SecSt_First_Minutes |  |  | 0 | 0 | 59 | 1 |  | {}
6957 | Arrival_HMI.dbc | ODM_HMI_SecureStorage | SecSt_First_Hour |  |  | 0 | 0 | 23 | 1 |  | {}
6958 | Arrival_HMI.dbc | ODM_HMI_SecureStorage | SecSt_First_Day |  |  | 1 | 1 | 31 | 1 |  | {}
6959 | Arrival_HMI.dbc | ODM_Data | ODM_Data_Event |  |  | 0 | 0 | 0 | 1 |  | {}
6960 | Arrival_HMI.dbc | ODM_Data | ODM_Data_OdometerValue |  |  | 0 | 0 | 1700000000 | 1 |  | {}
6961 | Arrival_HMI.dbc | ODM_Data | ODM_Data_Counter |  | counter signal for E2E protection | 0 | 0 | 15 | 1 |  | {}
6962 | Arrival_HMI.dbc | ODM_Data | ODM_Data_Checksum |  | Checksum signal for E2E protection | 0 | 0 | 255 | 1 |  | {}
6963 | Arrival_HMI.dbc | ODM_FaultsTimeDate | ODM_FreezeFrame_SPN |  |  | 0 | 0 | 1048575 | 1 |  | {}
6964 | Arrival_HMI.dbc | ODM_FaultsTimeDate | ODM_FreezeFrame_Active |  |  | 0 | 0 | 1 | 1 |  | {}
6965 | Arrival_HMI.dbc | ODM_FaultsTimeDate | ODM_FreezeFrame_Event |  | Which freeze frame is transmited 0 - First security event 1 - Last security event | 0 | 0 | 1 | 1 |  | {1: 'Last security event', 0: 'First security event'}
6966 | Arrival_HMI.dbc | ODM_FaultsTimeDate | ODM_FreezeFrame_Year |  |  | 2023 | 2000 | 2127 | 1 |  | {}
6967 | Arrival_HMI.dbc | ODM_FaultsTimeDate | ODM_FreezeFrame_Month |  |  | 1 | 1 | 12 | 1 |  | {}
6968 | Arrival_HMI.dbc | ODM_FaultsTimeDate | ODM_FreezeFrame_Day |  |  | 1 | 0 | 31 | 1 |  | {}
6969 | Arrival_HMI.dbc | ODM_FaultsTimeDate | ODM_FreezeFrame_Hour |  |  | 0 | 0 | 23 | 1 |  | {}
6970 | Arrival_HMI.dbc | ODM_FaultsTimeDate | ODM_FreezeFrame_Minutes |  |  | 0 | 0 | 59 | 1 |  | {}
6971 | Arrival_HMI.dbc | ODM_FaultsTimeDate | ODM_FreezeFrame_Seconds |  |  | 0 | 0 | 59 | 1 |  | {}
6972 | Arrival_HMI.dbc | dmSafetySystemFault | DMSafetyNotificationFault |  | CAN Timeout DM | 0 | 0 | 3 | 1 |  | {3: 'NA', 2: 'Reserved', 1: 'NOK', 0: 'OK'}
6973 | Arrival_HMI.dbc | dmSafetySystemFault | DMsystemRebootCmd |  | System reboot status | 0 | 0 | 3 | 1 |  | {3: 'NA', 2: 'Reserved', 1: 'NOK', 0: 'OK'}
6974 | Arrival_HMI.dbc | dmSafetySystemFault | DMsdaFault |  | SDA fault status | 0 | 0 | 3 | 1 |  | {3: 'NA', 2: 'Reserved', 1: 'NOK', 0: 'OK'}
6975 | Arrival_HMI.dbc | dmSafetySystemFault | DMrebootSda |  | Reboot SDA status | 0 | 0 | 3 | 1 |  | {3: 'NA', 2: 'Reserved', 1: 'NOK', 0: 'OK'}
6976 | Arrival_HMI.dbc | dmSafetySystemFault | DMhmiSafetyState |  | Safety State system status | 0 | 0 | 3 | 1 |  | {3: 'NA', 2: 'Reserved', 1: 'NOK', 0: 'OK'}
6977 | Arrival_HMI.dbc | dmSafetySystemFault | DMhmiNonSafetyState |  | Non Safety State system status | 0 | 0 | 3 | 1 |  | {3: 'NA', 2: 'Reserved', 1: 'NOK', 0: 'OK'}
6978 | Arrival_HMI.dbc | HMIConnectivity | HVPSConnection |  |  | 0 | 0 | 1 | 1 |  | {}
6979 | Arrival_HMI.dbc | DisplayPower | PassengerInterierDisplay |  |  | 3 | 0 | 3 | 1 |  | {3: 'NotAvailable', 2: 'Errore', 1: 'Enable', 0: 'Disable'}
6980 | Arrival_HMI.dbc | DisplayPower | RearLedDisplayPower |  |  | 3 | 0 | 3 | 1 |  | {3: 'NotAvailable', 2: 'Errore', 1: 'Enable', 0: 'Disable'}
6981 | Arrival_HMI.dbc | DisplayPower | DriverSideInteriorPower |  |  | 3 | 0 | 3 | 1 |  | {3: 'NotAvailable', 2: 'Errore', 1: 'Enable', 0: 'Disable'}
6982 | Arrival_HMI.dbc | DisplayPower | DriverSideExterierPower |  |  | 3 | 0 | 3 | 1 |  | {3: 'NotAvailable', 2: 'Errore', 1: 'Enable', 0: 'Disable'}
6983 | Arrival_HMI.dbc | DisplayPower | DoorSideInteriorPower |  |  | 3 | 0 | 3 | 1 |  | {3: 'NotAvailable', 2: 'Errore', 1: 'Enable', 0: 'Disable'}
6984 | Arrival_HMI.dbc | DisplayPower | DoorSideExterierPower |  |  | 3 | 0 | 3 | 1 |  | {3: 'NotAvailable', 2: 'Errore', 1: 'Enable', 0: 'Disable'}
6985 | Arrival_HMI.dbc | DisplayPower | FrontLedDisplayPower |  |  | 3 | 0 | 3 | 1 |  | {3: 'NotAvailable', 2: 'Errore', 1: 'Enable', 0: 'Disable'}
6986 | Arrival_HMI.dbc | UIRebootStop | RequestCanceledReboot |  |  | 3 | 0 | 3 | 1 |  | {3: 'Not Available', 1: 'Canceled', 0: 'Not Canceled'}
6987 | Arrival_HMI.dbc | UIRebootRequest | RebootRequest |  |  | 3 | 0 | 3 | 1 |  | {3: 'No Action', 2: 'Reserved', 1: 'RebootRequest', 0: 'NoRequest'}
6988 | Arrival_HMI.dbc | UIRebootRequest | ReqeustRebootCancelation |  |  | 3 | 0 | 3 | 1 |  | {3: 'Not Available', 1: 'Started ', 0: 'Not started'}
6989 | Arrival_HMI.dbc | VehicleInfo | CurSpeedLimit |  |  | 0 | 0 | 65535 | 1 |  | {}
6990 | Arrival_HMI.dbc | RMRequest | RMRequest |  |  | 0 | 0 | 3 | 1 |  | {3: 'NA', 2: 'FALSE', 1: 'TRUE', 0: 'NA'}
6991 | Arrival_HMI.dbc | ReqModeState | RMModeState |  |  | 0 | 0 | 3 | 1 |  | {3: 'Full recovery', 2: 'Flatbed recovery', 1: 'Not activated', 0: 'NA'}
6992 | Arrival_HMI.dbc | PanicAlert | panicAlertDriverReq |  |  | 3 | 0 | 3 | 1 |  | {3: 'NotAvailable', 2: 'Reserved', 1: 'Panic Alert Requested', 0: 'Not requested'}
6993 | Arrival_HMI.dbc | HMIHealth | ODM_FaultStsLoss |  |  | 0 | 0 | 1 | 1 |  | {}
6994 | Arrival_HMI.dbc | HMIHealth | VhclDistSignalInvalid |  |  | 0 | 0 | 1 | 1 |  | {}
6995 | Arrival_HMI.dbc | HMIHealth | OdometerStorageUntrusted |  |  | 0 | 0 | 1 | 1 |  | {}
6996 | Arrival_HMI.dbc | HMIHealth | HMIModule_Health |  | Overal HMI health status | 3 | 0 | 3 | 1 |  | {3: 'NotAvailable', 2: 'Reserved', 1: 'NOK', 0: 'OK'}
6997 | Arrival_HMI.dbc | HMIPowerState | HmiSafetyState |  |  | 0 | 0 | 3 | 1 |  | {3: 'NA', 2: 'ERROR', 1: 'OK', 0: 'NOK'}
6998 | Arrival_HMI.dbc | HMIPowerState | HmiNonSafetyState |  |  | 0 | 0 | 3 | 1 |  | {3: 'NA', 2: 'ERROR', 1: 'OK', 0: 'NOK'}
6999 | Arrival_HMI.dbc | HMIPowerState | NetToSleepReady |  |  | 0 | 0 | 1 | 1 |  | {1: 'TRUE', 0: 'FALSE'}
7000 | Arrival_HMI.dbc | HMIPowerState | actualHMIState |  |  | 0 | 0 | 15 | 1 |  | {14: 'Error', 5: 'InHibernation', 9: 'SafetyReady', 7: 'SafetyFail', 8: 'Maintenance', 4: 'SoftSleepMode', 1: 'PoweringUp', 15: 'NotAvailable', 6: 'NonSafetyFault', 3: 'FullyOperable', 2: 'BootingUp', 0: 'PowerOff'}
7001 | Arrival_HMI.dbc | HMIPowerState | recentUserInteractions |  | Any of possible user interactions with HMI was detected during the configured time interval (Boolean value) 1- True, 0 -False | 0 | 0 | 1 | 1 |  | {}
7002 | Arrival_HMI.dbc | HMIPowerState | NA |  | State: 0 - NA, means others flags isn't valid; 1 - OK, means others flags are valid | 0 | 0 | 1 | 1 |  | {}
7003 | Arrival_HMI.dbc | HMIPowerState | OTAP |  | OTA in progress: 1 - true; 0 - false | 0 | 0 | 1 | 1 |  | {}
7004 | Arrival_HMI.dbc | HMIPowerState | OnScreen2 |  | Screen 2 is ON: 1 - true; 0 - false | 0 | 0 | 1 | 1 |  | {}
7005 | Arrival_HMI.dbc | HMIPowerState | OnScreen1 |  | Screen 1 is ON: 1 - true; 0 - false | 0 | 0 | 1 | 1 |  | {}
7006 | Arrival_HMI_TS.dbc | HMIClimateReq | IsAutoFanBtnSwOn |  |  | 0 | 0 | 0 | 1 |  | {}
7007 | Arrival_HMI_TS.dbc | HMIClimateReq | RecircSwOnReq |  |  | 0 | 0 | 0 | 1 |  | {}
7008 | Arrival_HMI_TS.dbc | HMIClimateReq | ClimatCtrlSwOnReq |  |  | 0 | 0 | 0 | 1 |  | {3: 'va_Take_no_action', 2: 'va_Reserved', 1: 'va_On', 0: 'va_off'}
7009 | Arrival_HMI_TS.dbc | HMIClimateReq | CabTempReq |  |  | 0 | 0 | 0 | 1 |  | {}
7010 | Arrival_HMI_TS.dbc | HMIClimateReq | CabinHeatingIntensityReq |  |  | 0 | 0 | 0 | 1 |  | {}
7011 | Arrival_HMI_TS.dbc | HMIClimateReq | CabinCoolingIntensityReq |  |  | 0 | 0 | 0 | 1 |  | {}
7012 | Arrival_HMI_TS.dbc | HMIClimateReq | CabinBlowDirection |  |  | 0 | 0 | 0 | 1 |  | {7: 'NA', 4: 'Take_no_Action', 3: 'Down', 2: 'Med', 1: 'Up', 0: 'Reserved'}
7013 | Arrival_HMI_TS.dbc | HMIClimateReq | CanFanSpeedReq |  |  | 0 | 0 | 0 | 1 |  | {}
7014 | Arrival_HMI_TS.dbc | STOPREQ | stopRequestStatus |  |  | 0 | 0 | 15 | 1 |  | {10: 'Door 3 Open', 9: 'Door 2 Open', 8: 'Door 1 Open', 7: 'Door 3 Requested', 6: 'Door 2 Requested', 5: 'Door 1 Requested', 4: 'Stop Completed', 3: 'Stop Reached', 2: 'Wheelchair Stop Requested', 1: 'Bell Pusher Stop Requested', 0: 'Not Requested'}
7015 | Arrival_HMI_TS.dbc | HMIRequest1 | AccMode |  |  | 1 | 0 | 7 | 1 |  | {7: 'NA', 4: 'accMode4', 3: 'accMode3', 2: 'accMode2', 1: 'accMode1'}
7016 | Arrival_HMI_TS.dbc | HMIRequest1 | AutoHoldDisable |  |  | 1 | 0 | 3 | 1 |  | {3: 'NotAvailable', 2: 'Fault', 1: 'Enabled', 0: 'Disabled'}
7017 | Arrival_HMI_TS.dbc | HMIRequest1 | HMIRequest1_counter |  | counter signal for E2E protection | 0 | 0 | 14 | 1 |  | {}
7018 | Arrival_HMI_TS.dbc | HMIRequest1 | HMIRequest1_checksum |  | Checksum signal for E2E protection | 0 | 0 | 255 | 1 |  | {}
7019 | Arrival_HMI_TS.dbc | HMIRequest1 | DisplayUserInformation |  |  | 3 | 0 | 3 | 1 |  | {3: 'Not Available', 2: 'Reserved', 1: 'OK', 0: 'NOK'}
7020 | Arrival_HMI_TS.dbc | HMIRequest1 | ChargingACPortCommand |  |  | 3 | 0 | 3 | 1 |  | {3: 'Unknown', 2: 'Reserved', 1: 'Pressed', 0: 'Released'}
7021 | Arrival_HMI_TS.dbc | HMIRequest1 | ChargingACDCPortCommand |  |  | 3 | 0 | 3 | 1 |  | {3: 'Unknown', 2: 'Reserved', 1: 'Pressed', 0: 'Released'}
7022 | Arrival_HMI_TS.dbc | HMIRequest1 | ChargingCommand |  |  | 0 | 0 | 3 | 1 |  | {3: 'Reserve', 2: 'Stop charging', 1: 'Immediate charging required', 0: 'No request'}
7023 | Arrival_HMI_TS.dbc | HMIRequest1 | SpeedLimitReq | kph |  | 100 | 0 | 0 | 1 |  | {}
7024 | Arrival_HMI_TS.dbc | HMIRequest1 | MapRecuperTorqChoice |  | Choice of recuperation torque map:1,2,3... - select # of Map | 0 | 0 | 0 | 1 |  | {0: 'NA', 3: 'Map3', 2: 'Map2', 1: 'Map1'}
7025 | Arrival_HMI_TS.dbc | HMIRequest1 | IsMinTorqueReq |  | Define Is minimal torque required when pedal is not depressed | 0 | 0 | 3 | 1 |  | {3: 'Not available', 2: 'Error', 1: 'On', 0: 'Off'}
7026 | Arrival_HMI_TS.dbc | HMIPlatform_Info | ManualLevelling_Value |  |  | 50 | 0 | 100 | 1 |  | {}
7027 | Arrival_MBMS.dbc | VECTOR__INDEPENDENT_SIG_MSG | st_ChargeOverCurrent |  | Charging overcurrent condition alert | 0 | 0 | 0 | 1 |  | {}
7028 | Arrival_MBMS.dbc | VECTOR__INDEPENDENT_SIG_MSG | Count_of_HVBMs_in_Chrg |  | Count of HVBMs that are charging. (i.e. MBMS system mode = Charging, HVBM Mode = Drive) | 0 | 0 | 255 | 1 |  | {}
7029 | Arrival_MBMS.dbc | VECTOR__INDEPENDENT_SIG_MSG | req_DisconnectOverride |  | Request from vehicle control system to connect modules to main BUS | 0 | 0 | 0 | 1 |  | {}
7030 | Arrival_MBMS.dbc | VECTOR__INDEPENDENT_SIG_MSG | req_ConnectOverride |  | Request from vehicle control system to connect modules to main BUS | 0 | 0 | 0 | 1 |  | {}
7031 | Arrival_MBMS.dbc | VECTOR__INDEPENDENT_SIG_MSG | req_Disconnect |  | Request from vehicle control system to disconnect modules from main BUS | 0 | 0 | 0 | 1 |  | {}
7032 | Arrival_MBMS.dbc | VECTOR__INDEPENDENT_SIG_MSG | ISO_Fault |  | isolation fault | 0 | 0 | 0 | 1 |  | {}
7033 | Arrival_MBMS.dbc | VECTOR__INDEPENDENT_SIG_MSG | Insulation_Failure |  | Insulation failure state | 0 | 0 | 0 | 1 |  | {}
7034 | Arrival_MBMS.dbc | VECTOR__INDEPENDENT_SIG_MSG | req_Disconnect_Emergency |  | Request from vehicle control system to emergency disconnect modules from main BUS | 0 | 0 | 0 | 1 |  | {}
7035 | Arrival_MBMS.dbc | VECTOR__INDEPENDENT_SIG_MSG | req_Connect_Emergency |  | Request from vehicle control system to emergency connect modules to main BUS | 0 | 0 | 0 | 1 |  | {}
7036 | Arrival_MBMS.dbc | VECTOR__INDEPENDENT_SIG_MSG | req_Balancing |  | Request from vehicle control system to turn on balancing process | 0 | 0 | 0 | 1 |  | {}
7037 | Arrival_MBMS.dbc | VECTOR__INDEPENDENT_SIG_MSG | HVIL2_Resistance | Ohm |  | 0 | 0 | 1000 | 0.1 |  | {}
7038 | Arrival_MBMS.dbc | VECTOR__INDEPENDENT_SIG_MSG | HVIL2_State |  | HVIL2 State: 0 - shortcircuit (<1 Ohm), 1 - some load detected between 1 and ~50 Ohm, 2 - break (>~50 Ohm), 3 - NA | 1 | 0 | 3 | 1 |  | {3: 'not available', 2: 'Break', 1: 'Normal', 0: 'Shortcircuit'}
7039 | Arrival_MBMS.dbc | VECTOR__INDEPENDENT_SIG_MSG | st_FM_DeratingMode |  | Derating mode status from Fault Management | 0 | 0 | 1 | 1 |  | {}
7040 | Arrival_MBMS.dbc | VECTOR__INDEPENDENT_SIG_MSG | Charging_Mode |  | Charging mode (boolean status from DCU that we are charging now) | 0 | 0 | 0 | 1 |  | {}
7041 | Arrival_MBMS.dbc | Battery_DchPower_Performance | AvailableDischargePower_30sec | kW | Power available to be discherged from battery module during next 30 seconds, kW. Depends on SOC level, module temperatures and disbalance level | 0 | 0 | 3212.75 | 0.05 |  | {}
7042 | Arrival_MBMS.dbc | Battery_DchPower_Performance | AvailableDischargePower_10sec | kW | Power available to be discherged from battery module during next 10 seconds, kW. Depends on SOC level, module temperatures and disbalance level | 0 | 0 | 3212.75 | 0.05 |  | {}
7043 | Arrival_MBMS.dbc | Battery_DchPower_Performance | AvailableDischargePower_2sec | kW | Power available to be discherged from battery module during next 2 seconds, kW. Depends on SOC level, module temperatures and disbalance level | 0 | 0 | 3212.75 | 0.05 |  | {}
7044 | Arrival_MBMS.dbc | Battery_Errors_2 | sts_PrechIsoChkFail |  | Precharge isolation check failure detected. | 0 | 0 | 1 | 1 |  | {}
7045 | Arrival_MBMS.dbc | Battery_Errors_2 | sts_LVStsMsg |  | Status of LV_States message connection: 0x0 - Normal (allmessages present), 0x1 - Warning (at least one is suspect to be lost), 0x2 - Critical (at least one islost), 0x3 - NA | 0 | 0 | 3 | 1 |  | {3: 'NA', 2: 'Critical', 1: 'Warning', 0: 'Normal'}
7046 | Arrival_MBMS.dbc | Battery_Errors_2 | sts_ChrgSysStMsg |  | Status of CHRG_SysState message connection: 0x0 - Normal (all messages present), 0x1 - Warning (at least one is suspect to be lost), 0x2 - Critical (at least one is lost), 0x3 - NA | 0 | 0 | 0 | 1 |  | {3: 'NA', 2: 'Critical', 1: 'Warning', 0: 'Normal'}
7047 | Arrival_MBMS.dbc | Battery_Errors_2 | sts_BmsReqMsg |  | Status of BMS_Requests message connection: 0x0 - Normal (allmessages present), 0x1 - Warning (at least one is suspect to be lost), 0x2 - Critical (at least one islost), 0x3 - NA | 0 | 0 | 0 | 1 |  | {3: 'NA', 2: 'Critical', 1: 'Warning', 0: 'Normal'}
7048 | Arrival_MBMS.dbc | Battery_Errors_2 | st_LowVoltageFault |  | LowVoltageFault in Master BMS: 0 - LowVoltage is OK, 1 - LowVoltage is Fault | 0 | 0 | 1 | 1 |  | {}
7049 | Arrival_MBMS.dbc | Battery_Errors_2 | sts_LvStateFault |  | Lv state fault status | 0 | 0 | 1 | 1 |  | {}
7050 | Arrival_MBMS.dbc | Battery_Errors_2 | sts_BmsPwrCtrlMsg |  | Status of BMS_Power_Control message connection: 0x0 - Normal (allmessages present), 0x1 - Warning (at least one is suspect to be lost), 0x2 - Critical (at least one islost), 0x3 - NA | 0 | 0 | 0 | 1 |  | {3: 'NA', 2: 'Critical', 1: 'Warning', 0: 'Normal'}
7051 | Arrival_MBMS.dbc | Battery_Errors_2 | sts_Count_CB_UDifErr_Full |  | At least one HVBM has a full CB-Voltage-diff-error counter. 0 - counter is not full, 1 - counter is full | 0 | 0 | 1 | 1 |  | {}
7052 | Arrival_MBMS.dbc | Battery_Errors_2 | st_PckCntctrFailure |  | status of pack contactors failure | 0 | 0 | 0 | 1 |  | {}
7053 | Arrival_MBMS.dbc | Battery_Errors_2 | st_IntPrechargeFailure |  | status of internal precharge failure | 0 | 0 | 0 | 1 |  | {}
7054 | Arrival_MBMS.dbc | Battery_Errors_2 | st_HiBusUDbal |  | High bus voltage disbalance | 0 | 0 | 1 | 1 |  | {}
7055 | Arrival_MBMS.dbc | Battery_Errors_2 | st_ExtPrechargeFailure |  | status of external precharge failure | 0 | 0 | 0 | 1 |  | {}
7056 | Arrival_MBMS.dbc | Battery_Errors_2 | st_CnnctInterlockFailure |  | status of connector interlock failure | 0 | 0 | 0 | 1 |  | {}
7057 | Arrival_MBMS.dbc | Battery_Errors_2 | st_BatteryOverCurrent |  | status of MBMS OverCurrent fault: 0x0 - Normal, 0x1 - Warning, 0x2 - Alarm, 0x3 - Critical, 0x7 - NA | 0 | 0 | 0 | 1 |  | {7: 'NA', 3: 'Critical', 2: 'Alarm', 1: 'Warning', 0: 'Normal'}
7058 | Arrival_MBMS.dbc | Battery_Errors_2 | st_BatteryCommLost |  | Communication with HVBMs is lost. 0 - Comm is OK, 1 - Comm is lost | 0 | 0 | 1 | 1 |  | {}
7059 | Arrival_MBMS.dbc | Battery_Errors_2 | NVRAM_Fault |  | fault with writing to NVRAM or reading from NVRAM processes | 0 | 0 | 0 | 1 |  | {}
7060 | Arrival_MBMS.dbc | Battery_Errors_2 | HVIL_Fault |  | HVIL fault (break) | 0 | 0 | 0 | 1 |  | {}
7061 | Arrival_MBMS.dbc | Battery_Errors_2 | HVBMs_JointFaultLevel |  | It is an aggrated fault level value representing the status of all the HVBMs in the MBMS | 0 | 0 | 7 | 1 |  | {}
7062 | Arrival_MBMS.dbc | Battery_Errors_2 | HVBMs_Fault |  | flag is set to 1 when count of fault and lost connection HVBMs is equal or more than parameter MBMS_SMF_par_n_HVBMtoDcnt | 0 | 0 | 0 | 1 |  | {}
7063 | Arrival_MBMS.dbc | Battery_Errors_2 | st_TopologyError |  | Battery topology error status. 0x0 - correct topology, 0x1 - duplicating location number inside same pack, 0x2 - out-of-range location number, 0x3 - out-of-range pack number, 0x7 - NA | 0 | 0 | 0 | 1 |  | {7: 'NA', 3: 'Out of Packs range', 2: 'Out of Location range', 1: 'Duplicating Location', 0: 'Correct'}
7064 | Arrival_MBMS.dbc | Battery_Errors_2 | st_ErrorLogMaster |  | MasterBMS Error log | 0 | 0 | 0 | 1 |  | {}
7065 | Arrival_MBMS.dbc | Battery_Errors_2 | st_HVBM_LLDataValid |  | Indication status LLDataValid and SOA HVBM range 0x00 - normal, LLDataValid = true 0x01 - warning, LLDataValid = false, SOA - normal range 0x02 - critical, LLDataValid = false, SOA - enormal range 0x03 - NA | 0 | 0 | 3 | 1 |  | {3: 'NA', 2: 'Critical', 1: 'Warning', 0: 'Normal'}
7066 | Arrival_MBMS.dbc | Battery_Topology_Info | PackRemCur | A | Packs remainig current, A | 0 | -3212.5 | 3212.6 | 0.1 |  | {}
7067 | Arrival_MBMS.dbc | Battery_Topology_Info | StrmRemCur | A | Stream remainig current, A | 0 | -3212.5 | 3212.6 | 0.1 |  | {}
7068 | Arrival_MBMS.dbc | Battery_Topology_Info | MaxSrtmCur | A | Max current in streams of battery, A | 0 | -3212.5 | 3212.6 | 0.1 |  | {}
7069 | Arrival_MBMS.dbc | Battery_Topology_Info | MaxPackCur | A | Max current in packs of battery, A | 0 | -3212.5 | 3212.6 | 0.1 |  | {}
7070 | Arrival_MBMS.dbc | Battery_Info_3 | st_FM_Warning |  | warning status from Fault Management | 0 | 0 | 1 | 1 |  | {}
7071 | Arrival_MBMS.dbc | Battery_Info_3 | st_FM_FltLvl7Mem |  | Fault level 7 in memory status from Fault Management | 0 | 0 | 1 | 1 |  | {}
7072 | Arrival_MBMS.dbc | Battery_Info_3 | st_FM_Critical |  | critical status from Fault Management | 0 | 0 | 1 | 1 |  | {}
7073 | Arrival_MBMS.dbc | Battery_Info_3 | st_MBMSTestModeOn |  | status: MBMS in test mode | 0 | 0 | 1 | 1 |  | {}
7074 | Arrival_MBMS.dbc | Battery_Info_3 | req_PackCntctrOn |  | Request from model to power on pack contactor pins | 0 | 0 | 0 | 1 |  | {}
7075 | Arrival_MBMS.dbc | Battery_Info_3 | Count_of_HVBMs_LowCurPredn |  | Count of HVBMs with low current prediction | 0 | 0 | 255 | 1 |  | {}
7076 | Arrival_MBMS.dbc | Battery_Info_3 | sts_HvbmLowCurPredn |  | At least one HVBM has a low current prediction | 0 | 0 | 1 | 1 |  | {}
7077 | Arrival_MBMS.dbc | Battery_Info_3 | sts_MdLowChrgCur |  | BMS is reducing target charging current to connect modules during charging. | 0 | 0 | 1 | 1 |  | {}
7078 | Arrival_MBMS.dbc | Battery_Info_3 | sts_MdChrgReconnFailure |  | Module reconnection after charging failure. | 0 | 0 | 1 | 1 |  | {}
7079 | Arrival_MBMS.dbc | Battery_Info_3 | sts_MdChrgConnFailure |  | Module connection failure during charing (number of connected modules < total modules - parameter). | 0 | 0 | 1 | 1 |  | {}
7080 | Arrival_MBMS.dbc | Battery_Info_3 | sts_MdChrgBalnActive |  | Module charge balancing is active - modules connecting sequentially during charging when voltages are matched. | 0 | 0 | 1 | 1 |  | {}
7081 | Arrival_MBMS.dbc | Battery_Info_3 | ChargingComplete_MD_Num |  | Module ID that has charge complete status (decimal number). | 0 | 0 | 255 | 1 |  | {}
7082 | Arrival_MBMS.dbc | Battery_Info_3 | Count_of_HVBMs_ChCmpl |  | Number of HVBMs with charge complete status. | 0 | 0 | 255 | 1 |  | {}
7083 | Arrival_MBMS.dbc | Battery_CB_Voltage | LowestCBvoltage | V | Lowest CB voltage in battery, V | 0 | 0 | 5 | 0.02 |  | {}
7084 | Arrival_MBMS.dbc | Battery_CB_Voltage | LowestCBvoltage_MD_Num |  | Module with lowest CB voltage in battery | 1 | 0 | 250 | 1 |  | {}
7085 | Arrival_MBMS.dbc | Battery_CB_Voltage | LowestCBvoltage_CellBlockNum |  | Number of CB with lowest voltage in battery | 1 | 0 | 250 | 1 |  | {}
7086 | Arrival_MBMS.dbc | Battery_CB_Voltage | HighestCBvoltage | V | Highest CB voltage in battery, V | 0 | 0 | 5 | 0.02 |  | {}
7087 | Arrival_MBMS.dbc | Battery_CB_Voltage | HighestCBvoltage_MD_Num |  | Module with highest CB voltage in battery | 1 | 0 | 250 | 1 |  | {}
7088 | Arrival_MBMS.dbc | Battery_CB_Voltage | HighestCBvoltage_CellBlockNum |  | Number of CB with highest voltage in battery | 1 | 0 | 250 | 1 |  | {}
7089 | Arrival_MBMS.dbc | Battery_Pack_Diagnostic | Pack_sts_SystemWarning |  | System warning status for Pack | 0 | 0 | 1 | 1 |  | {}
7090 | Arrival_MBMS.dbc | Battery_Pack_Diagnostic | Pack_sts_ThermEventPossible |  | Thermal event is possible for Pack | 0 | 0 | 1 | 1 |  | {}
7091 | Arrival_MBMS.dbc | Battery_Pack_Diagnostic | PackDiag_CRC |  | CRC for Battery_Pack_Diagnostic message | 0 | 0 | 255 | 1 |  | {}
7092 | Arrival_MBMS.dbc | Battery_Pack_Diagnostic | PackDiag_Counter |  | Counter for Battery_Pack_Diagnostic message | 0 | 0 | 15 | 1 |  | {}
7093 | Arrival_MBMS.dbc | Battery_Pack_Diagnostic | Pack_st_TempSensorFault |  | At least one HVBM in the battery pack has a temperature detection failure | 0 | 0 | 1 | 1 |  | {}
7094 | Arrival_MBMS.dbc | Battery_Pack_Diagnostic | Pack_HVBMCommLostCount | unit | Count of HVBMs communication lost in battery pack | 0 | 0 | 255 | 1 |  | {}
7095 | Arrival_MBMS.dbc | Battery_Pack_Diagnostic | MaxPackCellTemperature | degC | Highest cell temperature in battery pack, degC | 0 | -50 | 150 | 1 |  | {}
7096 | Arrival_MBMS.dbc | Battery_Pack_Diagnostic | BatteryPack_ID |  | Battery Pack ID | 0 | 0 | 0 | 1 |  | {}
7097 | Arrival_MBMS.dbc | PU_Info | fw_percentage_bl_F | % |  | 0 | 0 | 255 | 1 |  | {}
7098 | Arrival_MBMS.dbc | PU_Info | fw_percentage_bl_E | % |  | 0 | 0 | 255 | 1 |  | {}
7099 | Arrival_MBMS.dbc | PU_Info | fw_percentage_bl_4 | % |  | 0 | 0 | 255 | 1 |  | {}
7100 | Arrival_MBMS.dbc | PU_Info | fw_percentage_bl_3 | % |  | 0 | 0 | 255 | 1 |  | {}
7101 | Arrival_MBMS.dbc | PU_Info | fw_percentage_bl_2 | % |  | 0 | 0 | 255 | 1 |  | {}
7102 | Arrival_MBMS.dbc | PU_Info | fw_percentage_bl_1 | % |  | 0 | 0 | 255 | 1 |  | {}
7103 | Arrival_MBMS.dbc | PU_Info | fw_percentage_bl_0 | % |  | 0 | 0 | 255 | 1 |  | {}
7104 | Arrival_MBMS.dbc | PU_Info | firmware_block_filled_fw_bl_F |  |  | 0 | 0 | 1 | 1 |  | {}
7105 | Arrival_MBMS.dbc | PU_Info | device_count_upgrading_fw_bl_F |  |  | 0 | 0 | 255 | 1 |  | {}
7106 | Arrival_MBMS.dbc | PU_Info | device_count_upgraded_fw_bl_F |  |  | 0 | 0 | 255 | 1 |  | {}
7107 | Arrival_MBMS.dbc | PU_Info | device_count_failed_fw_bl_F |  |  | 0 | 0 | 255 | 1 |  | {}
7108 | Arrival_MBMS.dbc | PU_Info | firmware_block_filled_fw_bl_E |  |  | 0 | 0 | 1 | 1 |  | {}
7109 | Arrival_MBMS.dbc | PU_Info | device_count_upgrading_fw_bl_E |  |  | 0 | 0 | 255 | 1 |  | {}
7110 | Arrival_MBMS.dbc | PU_Info | device_count_upgraded_fw_bl_E |  |  | 0 | 0 | 255 | 1 |  | {}
7111 | Arrival_MBMS.dbc | PU_Info | device_count_failed_fw_bl_E |  |  | 0 | 0 | 255 | 1 |  | {}
7112 | Arrival_MBMS.dbc | PU_Info | firmware_block_filled_fw_bl_4 |  |  | 0 | 0 | 1 | 1 |  | {}
7113 | Arrival_MBMS.dbc | PU_Info | firmware_block_filled_fw_bl_3 |  |  | 0 | 0 | 1 | 1 |  | {}
7114 | Arrival_MBMS.dbc | PU_Info | firmware_block_filled_fw_bl_2 |  |  | 0 | 0 | 1 | 1 |  | {}
7115 | Arrival_MBMS.dbc | PU_Info | firmware_block_filled_fw_bl_1 |  |  | 0 | 0 | 1 | 1 |  | {}
7116 | Arrival_MBMS.dbc | PU_Info | firmware_block_filled_fw_bl_0 |  |  | 0 | 0 | 1 | 1 |  | {}
7117 | Arrival_MBMS.dbc | PU_Info | device_count_upgrading_fw_bl_4 |  |  | 0 | 0 | 255 | 1 |  | {}
7118 | Arrival_MBMS.dbc | PU_Info | device_count_upgrading_fw_bl_3 |  |  | 0 | 0 | 255 | 1 |  | {}
7119 | Arrival_MBMS.dbc | PU_Info | device_count_upgrading_fw_bl_2 |  |  | 0 | 0 | 255 | 1 |  | {}
7120 | Arrival_MBMS.dbc | PU_Info | device_count_upgrading_fw_bl_1 |  |  | 0 | 0 | 255 | 1 |  | {}
7121 | Arrival_MBMS.dbc | PU_Info | device_count_upgrading_fw_bl_0 |  |  | 0 | 0 | 255 | 1 |  | {}
7122 | Arrival_MBMS.dbc | PU_Info | device_count_upgraded_fw_bl_4 |  |  | 0 | 0 | 255 | 1 |  | {}
7123 | Arrival_MBMS.dbc | PU_Info | device_count_upgraded_fw_bl_3 |  |  | 0 | 0 | 255 | 1 |  | {}
7124 | Arrival_MBMS.dbc | PU_Info | device_count_upgraded_fw_bl_2 |  |  | 0 | 0 | 255 | 1 |  | {}
7125 | Arrival_MBMS.dbc | PU_Info | device_count_upgraded_fw_bl_1 |  |  | 0 | 0 | 255 | 1 |  | {}
7126 | Arrival_MBMS.dbc | PU_Info | device_count_upgraded_fw_bl_0 |  |  | 0 | 0 | 255 | 1 |  | {}
7127 | Arrival_MBMS.dbc | PU_Info | device_count_failed_fw_bl_4 |  |  | 0 | 0 | 255 | 1 |  | {}
7128 | Arrival_MBMS.dbc | PU_Info | device_count_failed_fw_bl_3 |  |  | 0 | 0 | 255 | 1 |  | {}
7129 | Arrival_MBMS.dbc | PU_Info | device_count_failed_fw_bl_2 |  |  | 0 | 0 | 255 | 1 |  | {}
7130 | Arrival_MBMS.dbc | PU_Info | device_count_failed_fw_bl_1 |  |  | 0 | 0 | 255 | 1 |  | {}
7131 | Arrival_MBMS.dbc | PU_Info | device_count_failed_fw_bl_0 |  |  | 0 | 0 | 255 | 1 |  | {}
7132 | Arrival_MBMS.dbc | PU_Info | firmware_block |  |  | 0 | 0 | 4 | 1 |  | {15: 'Error', 14: 'No firmware registered', 4: 'firmware block 4', 3: 'firmware block 3', 2: 'firmware block 2', 1: 'firmware block 1', 0: 'firmware block 0'}
7133 | Arrival_MBMS.dbc | Recuperation_Statistic | TotalRecupEnergy | kWh | Total Energy which battery receive from recuperate for all time, kWh | 0 | 0 | 421108121.5 | 0.1 |  | {}
7134 | Arrival_MBMS.dbc | Recuperation_Statistic | TotalRecupCapacity | kAh | Total Capacity which battery receive from recuperate for all time, kAh | 0 | 0 | 42110812.15 | 0.01 |  | {}
7135 | Arrival_MBMS.dbc | MBMS_LL_Diagnostics | sts_Vbat |  | Status of LV battery voltage (1 - out of bounds, 0 - otherwise) | 0 | 0 | 1 | 1 |  | {}
7136 | Arrival_MBMS.dbc | MBMS_LL_Diagnostics | sts_McuT |  | Status of MCU temperature (1 - out of bounds, 0 - otherwise) | 0 | 0 | 1 | 1 |  | {}
7137 | Arrival_MBMS.dbc | MBMS_LL_Diagnostics | sts_McuCoreV |  | Status of MCU core voltage (1 - out of bounds, 0 - otherwise) | 0 | 0 | 1 | 1 |  | {}
7138 | Arrival_MBMS.dbc | MBMS_LL_Diagnostics | sts_IgInpV |  | Status of voltage presented on the Ignition input (1 - out of bounds, 0 - otherwise) | 0 | 0 | 1 | 1 |  | {}
7139 | Arrival_MBMS.dbc | MBMS_LL_Diagnostics | LdoPwrSrc |  | Overall Power Good signal of 3.3V LDO power sources (used for power supply of 8 CAN transceivers, HVIL circuit, external FLASH memory chip, external watchdog chip, RS232 chip) | 0 | 0 | 1 | 1 |  | {}
7140 | Arrival_MBMS.dbc | MBMS_LL_Diagnostics | McuPwrSrcSeln |  | Signal that provides information which 3.3V power source is used for MCU powering (main or aux). May be used for checking if selected power source is working (in addition to 3V3_aux_PG and 3V3_main_PG diagnostics) | 0 | 0 | 1 | 1 |  | {}
7141 | Arrival_MBMS.dbc | MBMS_LL_Diagnostics | MaiPwrSrc |  | Power Good signal of main 3.3V power source. May be used for checking if main 3.3V power source is working | 0 | 0 | 1 | 1 |  | {}
7142 | Arrival_MBMS.dbc | MBMS_LL_Diagnostics | EthPwrSrc |  | Power Good signal of Ethernet chip 3.3V power source. May be used for checking if Ethernet 3.3V power source is working | 0 | 0 | 1 | 1 |  | {}
7143 | Arrival_MBMS.dbc | MBMS_LL_Diagnostics | AuxPwrSrc |  | Power Good signal of aux 3.3V power source. May be used for checking if aux 3.3V power source is working | 0 | 0 | 1 | 1 |  | {}
7144 | Arrival_MBMS.dbc | BMS_Requests_2 | req_Statistic |  | Request from vehicle control system to provide statistic messages sending | 0 | 0 | 0 | 1 |  | {}
7145 | Arrival_MBMS.dbc | BMS_Requests_2 | req_SOH_Info |  | Request from vehicle control system to provide SOH info messages sending | 0 | 0 | 0 | 1 |  | {}
7146 | Arrival_MBMS.dbc | Battery_SOH_2 | SOH_HVBM_j1939_SA |  | HVBM source address for SOH statistics | 0 | 0 | 255 | 1 |  | {}
7147 | Arrival_MBMS.dbc | Battery_SOH_2 | SOH_n_DchCycles | unit | Amount of full discharge cycles | 0 | 0 | 2000 | 10 |  | {}
7148 | Arrival_MBMS.dbc | Battery_SOH_2 | SOH_n_ChCycles | unit | Amount of full charge cycles | 0 | 0 | 2000 | 10 |  | {}
7149 | Arrival_MBMS.dbc | Battery_SOH_2 | SOH_MinCB_Resistance | Ohm | Min CB resistance calculated by SOH algorithm, Ohm | 0 | 0 | 6.4255 | 0.0001 |  | {}
7150 | Arrival_MBMS.dbc | Battery_SOH_2 | SOH_MaxCB_Resistance | Ohm | Max CB resistance calculated by SOH algorithm, Ohm | 0 | 0 | 6.4255 | 0.0001 |  | {}
7151 | Arrival_MBMS.dbc | Battery_SOH_1 | SOH_MinCB_ChCapacity | Ah | Min CB charge capacity calculated by SOH algorithm, Ah. | 0 | 0 | 64.255 | 0.001 |  | {}
7152 | Arrival_MBMS.dbc | Battery_SOH_1 | SOH_MaxCB_ChCapacity | Ah | Max CB charge capacity calculated by SOH algorithm, Ah. | 0 | 0 | 64.255 | 0.001 |  | {}
7153 | Arrival_MBMS.dbc | Battery_SOH_1 | SOH_MinCB_DchCapacity | Ah | Min CB discharge capacity calculated by SOH algorithm, Ah. | 0 | 0 | 64.255 | 0.001 |  | {}
7154 | Arrival_MBMS.dbc | Battery_SOH_1 | SOH_MaxCB_DchCapacity | Ah | Max CB discharge capacity calculated by SOH algorithm, Ah. | 0 | 0 | 64.255 | 0.001 |  | {}
7155 | Arrival_MBMS.dbc | Battery_Info_2 | AvailableEnergy | kWh | HV battery pack total available energy, kWh. | 0 | 0 | 3212.75 | 0.05 |  | {}
7156 | Arrival_MBMS.dbc | Battery_Info_2 | MaxDchCurrent_30sec_Debug | A | Experimental: Current available to discharge from module during next 30 seconds, A. Depends on SOC level, module temperatures and disbalance level | 0 | -3212.5 | 3212.6 | 0.1 |  | {}
7157 | Arrival_MBMS.dbc | Battery_Info_2 | MaxChCurrent_30sec_Debug | A | Experimental: Current available for module charging during next 30 seconds, A. Depends on SOC level, module temperatures and disbalance level | 0 | -3212.5 | 3212.6 | 0.1 |  | {}
7158 | Arrival_MBMS.dbc | Battery_Info_2 | TotalAvailRemainEnergy | kWh | HV battery pack total available remaining energy, kWh. | 0 | 0 | 3212.75 | 0.05 |  | {}
7159 | Arrival_MBMS.dbc | BMS_External_Measurement | Ext_Bus_Voltage | V | Bus voltage which are received from DCU, V | 0 | 0 | 3212.75 | 0.05 |  | {}
7160 | Arrival_MBMS.dbc | BMS_Charging_Control | req_IMDdisable |  | Request from control unit to disable IMD | 0 | 0 | 1 | 1 |  | {}
7161 | Arrival_MBMS.dbc | BMS_Request | BmsReq_CRC |  | CRC for BMS_Request message | 0 | 0 | 255 | 1 |  | {}
7162 | Arrival_MBMS.dbc | BMS_Request | BmsReq_Counter |  | Counter for BMS_Request message | 0 | 0 | 15 | 1 |  | {}
7163 | Arrival_MBMS.dbc | BMS_Request | req_Sleep |  | Request from vehicle control system to provide sleep mode | 0 | 0 | 0 | 1 |  | {}
7164 | Arrival_MBMS.dbc | Capacity_Statistic | TotalChargedCapacity | kAh | Total Capacity which battery receive from charge for all time, kAh | 0 | 0 | 42110812.15 | 0.01 |  | {}
7165 | Arrival_MBMS.dbc | Capacity_Statistic | TotalDischargedCapacity | kAh | Total Capacity which battery give to consumers for all time, kAh | 0 | 0 | 42110812.15 | 0.01 |  | {}
7166 | Arrival_MBMS.dbc | Energy_Statistic | TotalDischargedEnergy | kWh | Total Energy which battery give to consumers for all time, kWh | 0 | 0 | 421108121.5 | 0.1 |  | {}
7167 | Arrival_MBMS.dbc | Energy_Statistic | TotalChargedEnergy | kWh | Total Energy which battery receive from charge for all time, kWh | 0 | 0 | 421108121.5 | 0.1 |  | {}
7168 | Arrival_MBMS.dbc | Charging_Info_2 | Charging_MaxPowerLimit | kW | maximum power limit value for charging station | 0 | 0 | 3212.75 | 0.05 |  | {}
7169 | Arrival_MBMS.dbc | Charging_Info_2 | Charging_MaxCurrentLimit | A | maximum current limit value for charging station | 0 | -3276.8 | 3276.7 | 0.1 |  | {}
7170 | Arrival_MBMS.dbc | Charging_Info_2 | TimeToTgCharge | min | Estimated charging time to target SoC, min | 0 | 0 | 64255 | 1 |  | {}
7171 | Arrival_MBMS.dbc | Charging_Info_2 | TimeToFullCharge | min | Estimated charging time to target SoC, min | 0 | 0 | 64255 | 1 |  | {}
7172 | Arrival_MBMS.dbc | Charging_Info | ChrgInfo_CRC |  | CRC for Charging_Info message | 0 | 0 | 255 | 1 |  | {}
7173 | Arrival_MBMS.dbc | Charging_Info | ChrgInfo_Counter |  | Counter for Charging_Info message | 0 | 0 | 15 | 1 |  | {}
7174 | Arrival_MBMS.dbc | Charging_Info | Charging_TargetVoltage | V | target voltage value for charging station | 0 | 0 | 3276.75 | 0.05 |  | {}
7175 | Arrival_MBMS.dbc | Charging_Info | Charging_TargetCurrent | A | target current value for charging station | 0 | -3276.8 | 3276.7 | 0.1 |  | {}
7176 | Arrival_MBMS.dbc | Charging_Info | Charging_MaxVoltageLimit | V | maximum voltage limit value for charging station | 0 | 0 | 3276.75 | 0.05 |  | {}
7177 | Arrival_MBMS.dbc | Charging_Info | Charging_Complete |  | Charging complete | 0 | 0 | 0 | 1 |  | {}
7178 | Arrival_MBMS.dbc | Battery_MD_Voltage | Lowest_MD_Voltage_Num |  | Number of module with lowest average voltage in battery (decimal number) | 0 | 0 | 250 | 1 |  | {}
7179 | Arrival_MBMS.dbc | Battery_MD_Voltage | Lowest_MD_Voltage | V | Lowest average module voltage in battery, V | 0 | 0 | 3212.75 | 0.05 |  | {}
7180 | Arrival_MBMS.dbc | Battery_MD_Voltage | Highest_MD_Voltage_Num |  | Number of module with highest average voltage in battery (decimal number) | 0 | 0 | 250 | 1 |  | {}
7181 | Arrival_MBMS.dbc | Battery_MD_Voltage | Highest_MD_Voltage | V | Highest average module voltage in battery, V | 0 | 0 | 3212.75 | 0.05 |  | {}
7182 | Arrival_MBMS.dbc | HVBM_Diagnostic_Health | Err_st_history_2 |  | HVBM Error log(part 2) - flag for each bit rised | 0 | 0 | 0 | 1 |  | {}
7183 | Arrival_MBMS.dbc | HVBM_Diagnostic_Health | HVBM_ID |  | J1939 source address of HVBM | 0 | 0 | 0 | 1 |  | {}
7184 | Arrival_MBMS.dbc | HVBM_Diagnostic_Health | Err_st_history |  | HVBM Error log - flag for each bit rised | 0 | 0 | 0 | 1 |  | {}
7185 | Arrival_MBMS.dbc | HVIL_State | HVIL_Resistance | Ohm | HVIL resistance, Ohms | 0 | 0 | 1638.3 | 0.1 |  | {}
7186 | Arrival_MBMS.dbc | HVIL_State | HVIL_State |  | HVIL1 State: 0 - shortcircuit (<1 Ohm), 1 - some load detected between 1 and ~200 Ohm, 2 - break (>~200 Ohm), 3 - NA | 1 | 0 | 3 | 1 |  | {3: 'not available', 2: 'Break', 1: 'Normal', 0: 'Shortcircuit'}
7187 | Arrival_MBMS.dbc | Battery_MD_Temperature | BatTgTempUpLim | degC | Battery target temperature upper limit, degC | 0 | -55 | 195 | 1 |  | {}
7188 | Arrival_MBMS.dbc | Battery_MD_Temperature | BatTgTempLoLim | degC | Battery target temperature lower limit, degC | 0 | -55 | 195 | 1 |  | {}
7189 | Arrival_MBMS.dbc | Battery_MD_Temperature | MDTemp_CRC |  | CRC for Battery_MD_Temperature message | 0 | 0 | 255 | 1 |  | {}
7190 | Arrival_MBMS.dbc | Battery_MD_Temperature | MDTemp_Counter |  | Counter for Battery_MD_Temperature message | 0 | 0 | 15 | 1 |  | {}
7191 | Arrival_MBMS.dbc | Battery_MD_Temperature | LowestAverageMDTemp_Num |  | Number of module with lowest average temperature in battery (decimal number) | 0 | 0 | 250 | 1 |  | {}
7192 | Arrival_MBMS.dbc | Battery_MD_Temperature | LowestAverageMDTemp | degC | Lowest average module temperature in battery, degC | 1 | -55 | 195 | 1 |  | {}
7193 | Arrival_MBMS.dbc | Battery_MD_Temperature | HighestAverageMDTemp_Num |  | Number of module with highest average temperature in battery (decimal number) | 0 | 0 | 250 | 1 |  | {}
7194 | Arrival_MBMS.dbc | Battery_MD_Temperature | HighestAverageMDTemp | degC | Highest average module temperature in battery, degC | 1 | -55 | 195 | 1 |  | {}
7195 | Arrival_MBMS.dbc | Battery_Cell_Temperature | LowestCellTemperature | degC | Lowest cell temperature in battery, degC | 1 | -55 | 195 | 1 |  | {}
7196 | Arrival_MBMS.dbc | Battery_Cell_Temperature | LowestCellTemp_MD_Num |  | Module with lowest cell temperature in battery | 1 | 0 | 250 | 1 |  | {}
7197 | Arrival_MBMS.dbc | Battery_Cell_Temperature | LowestCellTemp_CellNum |  | Number of cell with lowest temperature in battery | 1 | 0 | 250 | 1 |  | {}
7198 | Arrival_MBMS.dbc | Battery_Cell_Temperature | HighestCellTemperature | degC | Highest cell temperature in battery, degC | 1 | -55 | 195 | 1 |  | {}
7199 | Arrival_MBMS.dbc | Battery_Cell_Temperature | HighestCellTemp_MD_Num |  | Module with highest cell temperature in battery | 1 | 0 | 250 | 1 |  | {}
7200 | Arrival_MBMS.dbc | Battery_Cell_Temperature | HighestCellTemp_CellNum |  | Number of cell with highest temperature in battery | 1 | 0 | 250 | 1 |  | {}
7201 | Arrival_MBMS.dbc | Battery_Errors | st_ErrorLogHVBMs_2 |  | HVBM Error log (part 2) - flags for each bit rised if it is true even for 1 HVBM | 0 | 0 | 0 | 1 |  | {}
7202 | Arrival_MBMS.dbc | Battery_Errors | st_IsoFaultCodeLog |  | History of isolation monitor fault codes | 0 | 0 | 255 | 1 |  | {}
7203 | Arrival_MBMS.dbc | Battery_Errors | st_ErrorLogHVBMs |  | HVBM Error log - flags for each bit rised if it is true even for 1 HVBM | 0 | 0 | 0 | 1 |  | {}
7204 | Arrival_MBMS.dbc | Battery_ChPower_Performance | AvailableChargePower_30sec | kW | Power available for battery module charging during next 30 seconds, kW. Depends on SOC level, module temperatures and disbalance level | 0 | 0 | 3212.75 | 0.05 |  | {}
7205 | Arrival_MBMS.dbc | Battery_ChPower_Performance | AvailableChargePower_10sec | kW | Power available for battery module charging during next 10 seconds, kW. Depends on SOC level, module temperatures and disbalance level | 0 | 0 | 3212.75 | 0.05 |  | {}
7206 | Arrival_MBMS.dbc | Battery_ChPower_Performance | AvailableChargePower_2sec | kW | Power available for battery module charging during next 2 seconds, kW. Depends on SOC level, module temperatures and disbalance level | 0 | 0 | 3212.75 | 0.05 |  | {}
7207 | Arrival_MBMS.dbc | Battery_ChCurrent_Performance | MaxAvailChargeCurrent_30sec | A | Current available for module charging during next 30 seconds, A. Depends on SOC level, module temperatures and disbalance level | 0 | 0 | 6425.5 | 0.1 |  | {}
7208 | Arrival_MBMS.dbc | Battery_ChCurrent_Performance | MaxAvailChargeCurrent_10sec | A | Current available for module charging during next 10 seconds, A. Depends on SOC level, module temperatures and disbalance level | 0 | 0 | 6425.5 | 0.1 |  | {}
7209 | Arrival_MBMS.dbc | Battery_ChCurrent_Performance | MaxAvailChargeCurrent_2sec | A | Current available for module charging during next 2 seconds, A. Depends on SOC level, module temperatures and disbalance level | 0 | 0 | 6425.5 | 0.1 |  | {}
7210 | Arrival_MBMS.dbc | Battery_ChCurrent_Performance | ChCurrPerfomance_CRC |  | CRC for Battery_ChargeCurrent_Perfomance message | 0 | 0 | 255 | 1 |  | {}
7211 | Arrival_MBMS.dbc | Battery_ChCurrent_Performance | ChCurrPerfomance_Counter |  | Counter for Battery_ChargeCurrent_Perfomance message | 0 | 0 | 15 | 1 |  | {}
7212 | Arrival_MBMS.dbc | Battery_DchCurrent_Performance | MaxAvailDischargeCurrent_30sec | A | Current available to discharge from module during next 30 seconds, A. Depends on SOC level, module temperatures and disbalance level | 0 | 0 | 6425.5 | 0.1 |  | {}
7213 | Arrival_MBMS.dbc | Battery_DchCurrent_Performance | MaxAvailDischargeCurrent_10sec | A | Current available to discharge from module during next 10 seconds, A. Depends on SOC level, module temperatures and disbalance level | 0 | 0 | 6425.5 | 0.1 |  | {}
7214 | Arrival_MBMS.dbc | Battery_DchCurrent_Performance | MaxAvailDischargeCurrent_2sec | A | Current available to discharge from module during next 2 seconds, A. Depends on SOC level, module temperatures and disbalance level | 0 | 0 | 6425.5 | 0.1 |  | {}
7215 | Arrival_MBMS.dbc | Battery_DchCurrent_Performance | DchCurrPerfomance_CRC |  | CRC for Battery_DischargeCurrent_Perfomance message | 0 | 0 | 255 | 1 |  | {}
7216 | Arrival_MBMS.dbc | Battery_DchCurrent_Performance | DchCurrPerfomance_Counter |  | Counter for Battery_DischargeCurrent_Perfomance message | 0 | 0 | 15 | 1 |  | {}
7217 | Arrival_MBMS.dbc | Battery_State | BatteryDisconnectForewarning |  | Battery Disconnect Forewarning | 0 | 0 | 0 | 1 |  | {}
7218 | Arrival_MBMS.dbc | Battery_State | BatteryDisconnectEmergency |  | Battery Disconnect Emergency | 0 | 0 | 0 | 1 |  | {}
7219 | Arrival_MBMS.dbc | Battery_State | BatState_CRC |  | CRC for Battery_State message | 0 | 0 | 255 | 1 |  | {}
7220 | Arrival_MBMS.dbc | Battery_State | BatState_Counter |  | Counter for Battery_State message | 0 | 0 | 15 | 1 |  | {}
7221 | Arrival_MBMS.dbc | Battery_State | BatteryCurrent | A | Current which is going through battery module, A | 0 | -3212.5 | 3212.6 | 0.1 |  | {}
7222 | Arrival_MBMS.dbc | Battery_State | BatteryVoltage | V | Battery Output voltage (bus voltage), V | 0 | 0 | 3212.75 | 0.05 |  | {}
7223 | Arrival_MBMS.dbc | Battery_State | UsableBatterySOC | % | Usable SOC of battery pack, % | 100 | 0 | 100.3984 | 0.0015625 |  | {}
7224 | Arrival_MBMS.dbc | BMS_Power_Control | PwrControl_CRC |  | CRC for BMS_PowerControl message | 0 | 0 | 255 | 1 |  | {}
7225 | Arrival_MBMS.dbc | BMS_Power_Control | PwrControl_Counter |  | Counter for BMS_PowerControl message | 0 | 0 | 15 | 1 |  | {}
7226 | Arrival_MBMS.dbc | BMS_Power_Control | perm_Connect |  | Permission from power control system to finish connecting procedure | 0 | 0 | 0 | 1 |  | {}
7227 | Arrival_MBMS.dbc | BMS_Power_Control | perm_EmergencyDisconnect |  | Permission from power control system to emergency disconnect modules from main BUS | 0 | 0 | 0 | 1 |  | {}
7228 | Arrival_MBMS.dbc | BMS_Power_Control | req_EmergencyDisconnect |  | Request from power control system to emergency disconnect modules from main BUS | 0 | 0 | 0 | 1 |  | {}
7229 | Arrival_MBMS.dbc | BMS_Power_Control | req_Connect |  | Request from vehicle control system to connect modules to main BUS | 0 | 0 | 0 | 1 |  | {}
7230 | Arrival_MBMS.dbc | BMS_State | MBMS_Health |  | Heath status of Battery system OK(0), WARN(1), FAILED(2), UNAVAILABLE(3) | 0 | 0 | 0 | 1 |  | {3: 'NA', 2: 'Critical', 1: 'Warning', 0: 'Normal'}
7231 | Arrival_MBMS.dbc | BMS_State | BmsState_Counter |  | Counter for BMS_State message | 0 | 0 | 15 | 1 |  | {}
7232 | Arrival_MBMS.dbc | BMS_State | BmsState_CRC |  | CRC for BMS_State message | 0 | 0 | 255 | 1 |  | {}
7233 | Arrival_MBMS.dbc | BMS_State | BatterySOC | % | SOC of battery pack, % | 100 | 0 | 100.3984 | 0.0015625 |  | {}
7234 | Arrival_MBMS.dbc | BMS_State | BatteryPower | kW | Instant Power of battery module, kW | 0 | -3212.5 | 3212.6 | 0.1 |  | {}
7235 | Arrival_MBMS.dbc | BMS_State | BatterySystemFaultLevel |  | Battery System fault level | 0 | 0 | 7 | 1 |  | {}
7236 | Arrival_MBMS.dbc | BMS_State | st_ReadyToSleep |  | BMS readiness to sleep mode. 0 - Not ready, 1 - Ready, 2- Fault, 3 - Not available | 0 | 0 | 3 | 1 |  | {3: 'Not available', 2: 'Fault', 1: 'Ready', 0: 'Not ready'}
7237 | Arrival_MBMS.dbc | BMS_State | BMS_DisconnectForewarning |  | Battery Disconnect Forewarning | 0 | 0 | 0 | 1 |  | {}
7238 | Arrival_MBMS.dbc | BMS_State | BMS_DisconnectEmergency |  | Battery Disconnect Emergency | 0 | 0 | 0 | 1 |  | {}
7239 | Arrival_MBMS.dbc | BMS_State | BMS_ModuleManagementMode |  | Module management mode of MBMS: 0x0 - Init, 0x1 - Diag, 0x2 - Operation, 0x3 - Emergency, 0x4 - SleepPreparation | 0 | 0 | 0 | 1 |  | {4: 'SleepPreparation', 7: 'NA', 3: 'Emergency', 2: 'Operation', 1: 'Diag', 0: 'Init'}
7240 | Arrival_MBMS.dbc | BMS_State | BMS_Mode |  | System mode of MBMS: 0x0 - FW_Init, 0x1 - SW_Init, 0x2 - Diag, 0x3 - Ready, 0x4 - Precharge, 0x5 - Drive, 0x6 - HV_Disconnecting, 0x7 - Sleep, 0x8 - SleepPrep, 0x9 - PowerOff, 0xA - Fault, 0xB - Service | 0 | 0 | 0 | 1 |  | {13: 'ForceConnecting', 12: 'Charging', 15: 'NA', 11: 'Service', 10: 'Fault', 9: 'PowerOff', 8: 'SleepPrep', 7: 'Sleep', 6: 'HV_Disconnecting', 5: 'Drive', 4: 'Precharge', 3: 'Ready', 2: 'Diag', 1: 'SW_Init', 0: 'FW_Init'}
7241 | Arrival_MBMS.dbc | Battery_Info | MSDState |  | MSD state: 0 - MSD connected, 1 - MSD opened | 0 | 0 | 1 | 1 |  | {}
7242 | Arrival_MBMS.dbc | Battery_Info | st_CrashEvent |  | Crash detection. 0 - No crash, 1 - Crash event detected | 0 | 0 | 0 | 1 |  | {}
7243 | Arrival_MBMS.dbc | Battery_Info | HVBM_Count | unit | Number of HVBMs in battery system | 0 | 0 | 255 | 1 |  | {}
7244 | Arrival_MBMS.dbc | Battery_Info | Count_of_HVBMs_in_Sleep | unit | Count of HVBMs in sleep state | 0 | 0 | 255 | 1 |  | {}
7245 | Arrival_MBMS.dbc | Battery_Info | Count_of_HVBMs_ConnLost | unit | Count of HVBMs which have lost connection to MBMS | 0 | 0 | 255 | 1 |  | {}
7246 | Arrival_MBMS.dbc | Battery_Info | Isolation_Status |  | Status of isolation monitor. 0 - no faults, 1 - isolation warning, 2 - isolation fault, 3 - not available | 0 | 0 | 0 | 1 |  | {3: 'Unavailable', 2: 'Critical', 1: 'Warning', 0: 'NoFaults'}
7247 | Arrival_MBMS.dbc | Battery_Info | Isolation_FaultCode |  | Type of isolation error. 0 - no faults, 1 - Possible communication error, 2 - Isolation warning, 3 - Isolation fault, 4 - Measurements timeout reached, 5 - Isolation monitor HW fault, 6 - Communication error | 0 | 0 | 0 | 1 |  | {7: 'NA', 6: 'CommError', 5: 'HWerror', 4: 'MeasurementTimeout', 3: 'IsolationFault', 2: 'IsolationWarning', 1: 'PossibleCommError', 0: 'NoFault'}
7248 | Arrival_MBMS.dbc | Battery_Info | Count_of_HVBMs_in_Flt | unit | Count of failure HVBMs | 0 | 0 | 255 | 1 |  | {}
7249 | Arrival_MBMS.dbc | Battery_Info | Count_of_HVBMs_in_Drv | unit | Count of HVBMs in drive mode | 0 | 0 | 255 | 1 |  | {}
7250 | Arrival_MBMS.dbc | Battery_Info | ISO_Resistance |  | isolation resistance | 0 | 0 | 65535 | 1 |  | {}
7251 | Arrival_MBMS_recommissioning.dbc | VECTOR__INDEPENDENT_SIG_MSG | st_ChargeOverCurrent |  | Charging overcurrent condition alert | 0 | 0 | 0 | 1 |  | {}
7252 | Arrival_MBMS_recommissioning.dbc | VECTOR__INDEPENDENT_SIG_MSG | Count_of_HVBMs_in_Chrg |  | Count of HVBMs that are charging. (i.e. MBMS system mode = Charging, HVBM Mode = Drive) | 0 | 0 | 255 | 1 |  | {}
7253 | Arrival_MBMS_recommissioning.dbc | VECTOR__INDEPENDENT_SIG_MSG | req_DisconnectOverride |  | Request from vehicle control system to connect modules to main BUS | 0 | 0 | 0 | 1 |  | {}
7254 | Arrival_MBMS_recommissioning.dbc | VECTOR__INDEPENDENT_SIG_MSG | req_ConnectOverride |  | Request from vehicle control system to connect modules to main BUS | 0 | 0 | 0 | 1 |  | {}
7255 | Arrival_MBMS_recommissioning.dbc | VECTOR__INDEPENDENT_SIG_MSG | req_Disconnect |  | Request from vehicle control system to disconnect modules from main BUS | 0 | 0 | 0 | 1 |  | {}
7256 | Arrival_MBMS_recommissioning.dbc | VECTOR__INDEPENDENT_SIG_MSG | ISO_Fault |  | isolation fault | 0 | 0 | 0 | 1 |  | {}
7257 | Arrival_MBMS_recommissioning.dbc | VECTOR__INDEPENDENT_SIG_MSG | Insulation_Failure |  | Insulation failure state | 0 | 0 | 0 | 1 |  | {}
7258 | Arrival_MBMS_recommissioning.dbc | VECTOR__INDEPENDENT_SIG_MSG | req_Disconnect_Emergency |  | Request from vehicle control system to emergency disconnect modules from main BUS | 0 | 0 | 0 | 1 |  | {}
7259 | Arrival_MBMS_recommissioning.dbc | VECTOR__INDEPENDENT_SIG_MSG | req_Connect_Emergency |  | Request from vehicle control system to emergency connect modules to main BUS | 0 | 0 | 0 | 1 |  | {}
7260 | Arrival_MBMS_recommissioning.dbc | VECTOR__INDEPENDENT_SIG_MSG | req_Balancing |  | Request from vehicle control system to turn on balancing process | 0 | 0 | 0 | 1 |  | {}
7261 | Arrival_MBMS_recommissioning.dbc | VECTOR__INDEPENDENT_SIG_MSG | HVIL2_Resistance | Ohm |  | 0 | 0 | 1000 | 0.1 |  | {}
7262 | Arrival_MBMS_recommissioning.dbc | VECTOR__INDEPENDENT_SIG_MSG | HVIL2_State |  | HVIL2 State: 0 - shortcircuit (<1 Ohm), 1 - some load detected between 1 and ~50 Ohm, 2 - break (>~50 Ohm), 3 - NA | 1 | 0 | 3 | 1 |  | {3: 'not available', 2: 'Break', 1: 'Normal', 0: 'Shortcircuit'}
7263 | Arrival_MBMS_recommissioning.dbc | VECTOR__INDEPENDENT_SIG_MSG | st_FM_DeratingMode |  | Derating mode status from Fault Management | 0 | 0 | 1 | 1 |  | {}
7264 | Arrival_MBMS_recommissioning.dbc | VECTOR__INDEPENDENT_SIG_MSG | Charging_Mode |  | Charging mode (boolean status from DCU that we are charging now) | 0 | 0 | 0 | 1 |  | {}
7265 | Arrival_MBMS_recommissioning.dbc | Battery_DchPower_Performance | AvailableDischargePower_30sec | kW | Power available to be discherged from battery module during next 30 seconds, kW. Depends on SOC level, module temperatures and disbalance level | 0 | 0 | 3212.75 | 0.05 |  | {}
7266 | Arrival_MBMS_recommissioning.dbc | Battery_DchPower_Performance | AvailableDischargePower_10sec | kW | Power available to be discherged from battery module during next 10 seconds, kW. Depends on SOC level, module temperatures and disbalance level | 0 | 0 | 3212.75 | 0.05 |  | {}
7267 | Arrival_MBMS_recommissioning.dbc | Battery_DchPower_Performance | AvailableDischargePower_2sec | kW | Power available to be discherged from battery module during next 2 seconds, kW. Depends on SOC level, module temperatures and disbalance level | 0 | 0 | 3212.75 | 0.05 |  | {}
7268 | Arrival_MBMS_recommissioning.dbc | Battery_Errors_2 | sts_PrechIsoChkFail |  |  | 0 | 0 | 1 | 1 |  | {}
7269 | Arrival_MBMS_recommissioning.dbc | Battery_Errors_2 | sts_LVStsMsg |  | Status of LV_States message connection: 0x0 - Normal (allmessages present), 0x1 - Warning (at least one is suspect to be lost), 0x2 - Critical (at least one islost), 0x3 - NA | 0 | 0 | 3 | 1 |  | {3: 'NA', 2: 'Critical', 1: 'Warning', 0: 'Normal'}
7270 | Arrival_MBMS_recommissioning.dbc | Battery_Errors_2 | sts_ChrgSysStMsg |  | Status of CHRG_SysState message connection: 0x0 - Normal (all messages present), 0x1 - Warning (at least one is suspect to be lost), 0x2 - Critical (at least one is lost), 0x3 - NA | 0 | 0 | 0 | 1 |  | {3: 'NA', 2: 'Critical', 1: 'Warning', 0: 'Normal'}
7271 | Arrival_MBMS_recommissioning.dbc | Battery_Errors_2 | sts_BmsReqMsg |  | Status of BMS_Requests message connection: 0x0 - Normal (allmessages present), 0x1 - Warning (at least one is suspect to be lost), 0x2 - Critical (at least one islost), 0x3 - NA | 0 | 0 | 0 | 1 |  | {3: 'NA', 2: 'Critical', 1: 'Warning', 0: 'Normal'}
7272 | Arrival_MBMS_recommissioning.dbc | Battery_Errors_2 | st_LowVoltageFault |  |  | 0 | 0 | 1 | 1 |  | {}
7273 | Arrival_MBMS_recommissioning.dbc | Battery_Errors_2 | sts_LvStateFault |  |  | 0 | 0 | 1 | 1 |  | {}
7274 | Arrival_MBMS_recommissioning.dbc | Battery_Errors_2 | sts_BmsPwrCtrlMsg |  | Status of BMS_Power_Control message connection: 0x0 - Normal (allmessages present), 0x1 - Warning (at least one is suspect to be lost), 0x2 - Critical (at least one islost), 0x3 - NA | 0 | 0 | 0 | 1 |  | {3: 'NA', 2: 'Critical', 1: 'Warning', 0: 'Normal'}
7275 | Arrival_MBMS_recommissioning.dbc | Battery_Errors_2 | sts_Count_CB_UDifErr_Full |  | At least one HVBM has a full CB-Voltage-diff-error counter. 0 - counter is not full, 1 - counter is full | 0 | 0 | 1 | 1 |  | {}
7276 | Arrival_MBMS_recommissioning.dbc | Battery_Errors_2 | st_PckCntctrFailure |  |  | 0 | 0 | 1 | 1 |  | {}
7277 | Arrival_MBMS_recommissioning.dbc | Battery_Errors_2 | st_IntPrechargeFailure |  |  | 0 | 0 | 1 | 1 |  | {}
7278 | Arrival_MBMS_recommissioning.dbc | Battery_Errors_2 | st_HiBusUDbal |  | High bus voltage disbalance | 0 | 0 | 1 | 1 |  | {}
7279 | Arrival_MBMS_recommissioning.dbc | Battery_Errors_2 | st_ExtPrechargeFailure |  |  | 0 | 0 | 1 | 1 |  | {}
7280 | Arrival_MBMS_recommissioning.dbc | Battery_Errors_2 | st_CnnctInterlockFailure |  |  | 0 | 0 | 1 | 1 |  | {}
7281 | Arrival_MBMS_recommissioning.dbc | Battery_Errors_2 | st_BatteryOverCurrent |  | status of MBMS OverCurrent fault: 0x0 - Normal, 0x1 - Warning, 0x2 - Alarm, 0x3 - Critical, 0x7 - NA | 0 | 0 | 0 | 1 |  | {7: 'NA', 3: 'Critical', 2: 'Alarm', 1: 'Warning', 0: 'Normal'}
7282 | Arrival_MBMS_recommissioning.dbc | Battery_Errors_2 | st_BatteryCommLost |  | Communication with HVBMs is lost. 0 - Comm is OK, 1 - Comm is lost | 0 | 0 | 1 | 1 |  | {}
7283 | Arrival_MBMS_recommissioning.dbc | Battery_Errors_2 | NVRAM_Fault |  | fault with writing to NVRAM or reading from NVRAM processes | 0 | 0 | 0 | 1 |  | {}
7284 | Arrival_MBMS_recommissioning.dbc | Battery_Errors_2 | HVIL_Fault |  | HVIL fault (break) | 0 | 0 | 0 | 1 |  | {}
7285 | Arrival_MBMS_recommissioning.dbc | Battery_Errors_2 | HVBMs_JointFaultLevel |  | It is an aggrated fault level value representing the status of all the HVBMs in the MBMS | 0 | 0 | 7 | 1 |  | {}
7286 | Arrival_MBMS_recommissioning.dbc | Battery_Errors_2 | HVBMs_Fault |  | flag is set to 1 when count of fault and lost connection HVBMs is equal or more than parameter MBMS_SMF_par_n_HVBMtoDcnt | 0 | 0 | 0 | 1 |  | {}
7287 | Arrival_MBMS_recommissioning.dbc | Battery_Errors_2 | st_TopologyError |  | Battery topology error status. 0x0 - correct topology, 0x1 - duplicating location number inside same pack, 0x2 - out-of-range location number, 0x3 - out-of-range pack number, 0x7 - NA | 0 | 0 | 0 | 1 |  | {7: 'NA', 3: 'Out of Packs range', 2: 'Out of Location range', 1: 'Duplicating Location', 0: 'Correct'}
7288 | Arrival_MBMS_recommissioning.dbc | Battery_Errors_2 | st_HVBM_LLDataValid |  | Indication status LLDataValid and SOA HVBM range 0x00 - normal, LLDataValid = true 0x01 - warning, LLDataValid = false, SOA - normal range 0x02 - critical, LLDataValid = false, SOA - enormal range 0x03 - NA | 0 | 0 | 3 | 1 |  | {3: 'NA', 2: 'Critical', 1: 'Warning', 0: 'Normal'}
7289 | Arrival_MBMS_recommissioning.dbc | Battery_Errors_2 | InitPad |  |  | 0 | 0 | 0 | 1 |  | {}
7290 | Arrival_MBMS_recommissioning.dbc | Battery_Errors_2 | sts_LVStsMsgLost |  | sts_LVStsMsgLost | 0 | 0 | 1 | 1 |  | {}
7291 | Arrival_MBMS_recommissioning.dbc | Battery_Errors_2 | sts_AnyMdCntctrWelded |  | sts_AnyMdCntctrWelded | 0 | 0 | 1 | 1 |  | {}
7292 | Arrival_MBMS_recommissioning.dbc | Battery_Errors_2 | sts_HvbmLowCurPredn |  |  | 0 | 0 | 1 | 1 |  | {}
7293 | Arrival_MBMS_recommissioning.dbc | Battery_Errors_2 | sts_HvbmsJointFaultLevel |  | sts_HvbmsJointFaultLevel | 0 | 0 | 1 | 1 |  | {}
7294 | Arrival_MBMS_recommissioning.dbc | Battery_Errors_2 | sts_ForceConnect |  | sts_HvbmsJointFaultLevel | 0 | 0 | 1 | 1 |  | {}
7295 | Arrival_MBMS_recommissioning.dbc | Battery_Errors_2 | sts_MdChrgConnFailure |  |  | 0 | 0 | 1 | 1 |  | {}
7296 | Arrival_MBMS_recommissioning.dbc | Battery_Errors_2 | sts_MdChrgReconnFailure |  |  | 0 | 0 | 1 | 1 |  | {}
7297 | Arrival_MBMS_recommissioning.dbc | Battery_Errors_2 | sts_BmsPwrCtrlMsgLost |  | sts_HvbmsJointFaultLevel | 0 | 0 | 1 | 1 |  | {}
7298 | Arrival_MBMS_recommissioning.dbc | Battery_Errors_2 | sts_BatteryOverCurrent |  | sts_HvbmsJointFaultLevel | 0 | 0 | 1 | 1 |  | {}
7299 | Arrival_MBMS_recommissioning.dbc | Battery_Errors_2 | sts_IsolationFailure |  | sts_HvbmsJointFaultLevel | 0 | 0 | 1 | 1 |  | {}
7300 | Arrival_MBMS_recommissioning.dbc | Battery_Topology_Info | PackRemCur | A | Packs remainig current, A | 0 | -3212.5 | 3212.6 | 0.1 |  | {}
7301 | Arrival_MBMS_recommissioning.dbc | Battery_Topology_Info | StrmRemCur | A | Stream remainig current, A | 0 | -3212.5 | 3212.6 | 0.1 |  | {}
7302 | Arrival_MBMS_recommissioning.dbc | Battery_Topology_Info | MaxSrtmCur | A | Max current in streams of battery, A | 0 | -3212.5 | 3212.6 | 0.1 |  | {}
7303 | Arrival_MBMS_recommissioning.dbc | Battery_Topology_Info | MaxPackCur | A | Max current in packs of battery, A | 0 | -3212.5 | 3212.6 | 0.1 |  | {}
7304 | Arrival_MBMS_recommissioning.dbc | Battery_Info_3 | st_FM_Warning |  | warning status from Fault Management | 0 | 0 | 1 | 1 |  | {}
7305 | Arrival_MBMS_recommissioning.dbc | Battery_Info_3 | st_FM_FltLvl7Mem |  | Fault level 7 in memory status from Fault Management | 0 | 0 | 1 | 1 |  | {}
7306 | Arrival_MBMS_recommissioning.dbc | Battery_Info_3 | st_FM_Critical |  | critical status from Fault Management | 0 | 0 | 1 | 1 |  | {}
7307 | Arrival_MBMS_recommissioning.dbc | Battery_Info_3 | st_MBMSTestModeOn |  | status: MBMS in test mode | 0 | 0 | 1 | 1 |  | {}
7308 | Arrival_MBMS_recommissioning.dbc | Battery_Info_3 | req_PackCntctrOn |  | Request from model to power on pack contactor pins | 0 | 0 | 0 | 1 |  | {}
7309 | Arrival_MBMS_recommissioning.dbc | Battery_Info_3 | Count_of_HVBMs_LowCurPredn |  | Count of HVBMs with low current prediction | 0 | 0 | 255 | 1 |  | {}
7310 | Arrival_MBMS_recommissioning.dbc | Battery_Info_3 | sts_HvbmLowCurPredn |  | At least one HVBM has a low current prediction | 0 | 0 | 1 | 1 |  | {}
7311 | Arrival_MBMS_recommissioning.dbc | Battery_Info_3 | sts_MdLowChrgCur |  | BMS is reducing target charging current to connect modules during charging. | 0 | 0 | 1 | 1 |  | {}
7312 | Arrival_MBMS_recommissioning.dbc | Battery_Info_3 | sts_MdChrgReconnFailure |  | Module reconnection after charging failure. | 0 | 0 | 1 | 1 |  | {}
7313 | Arrival_MBMS_recommissioning.dbc | Battery_Info_3 | sts_MdChrgConnFailure |  | Module connection failure during charing (number of connected modules < total modules - parameter). | 0 | 0 | 1 | 1 |  | {}
7314 | Arrival_MBMS_recommissioning.dbc | Battery_Info_3 | sts_MdChrgBalnActive |  | Module charge balancing is active - modules connecting sequentially during charging when voltages are matched. | 0 | 0 | 1 | 1 |  | {}
7315 | Arrival_MBMS_recommissioning.dbc | Battery_Info_3 | ChargingComplete_MD_Num |  | Module ID that has charge complete status (decimal number). | 0 | 0 | 255 | 1 |  | {}
7316 | Arrival_MBMS_recommissioning.dbc | Battery_Info_3 | Count_of_HVBMs_ChCmpl |  | Number of HVBMs with charge complete status. | 0 | 0 | 255 | 1 |  | {}
7317 | Arrival_MBMS_recommissioning.dbc | Battery_CB_Voltage | LowestCBvoltage | V | Lowest CB voltage in battery, V | 0 | 0 | 5 | 0.02 |  | {}
7318 | Arrival_MBMS_recommissioning.dbc | Battery_CB_Voltage | LowestCBvoltage_MD_Num |  | Module with lowest CB voltage in battery | 1 | 0 | 250 | 1 |  | {}
7319 | Arrival_MBMS_recommissioning.dbc | Battery_CB_Voltage | LowestCBvoltage_CellBlockNum |  | Number of CB with lowest voltage in battery | 1 | 0 | 250 | 1 |  | {}
7320 | Arrival_MBMS_recommissioning.dbc | Battery_CB_Voltage | HighestCBvoltage | V | Highest CB voltage in battery, V | 0 | 0 | 5 | 0.02 |  | {}
7321 | Arrival_MBMS_recommissioning.dbc | Battery_CB_Voltage | HighestCBvoltage_MD_Num |  | Module with highest CB voltage in battery | 1 | 0 | 250 | 1 |  | {}
7322 | Arrival_MBMS_recommissioning.dbc | Battery_CB_Voltage | HighestCBvoltage_CellBlockNum |  | Number of CB with highest voltage in battery | 1 | 0 | 250 | 1 |  | {}
7323 | Arrival_MBMS_recommissioning.dbc | Battery_Pack_Diagnostic | Pack_sts_SystemWarning |  | System warning status for Pack | 0 | 0 | 1 | 1 |  | {}
7324 | Arrival_MBMS_recommissioning.dbc | Battery_Pack_Diagnostic | Pack_sts_ThermEventPossible |  | Thermal event is possible for Pack | 0 | 0 | 1 | 1 |  | {}
7325 | Arrival_MBMS_recommissioning.dbc | Battery_Pack_Diagnostic | PackDiag_CRC |  | CRC for Battery_Pack_Diagnostic message | 0 | 0 | 255 | 1 |  | {}
7326 | Arrival_MBMS_recommissioning.dbc | Battery_Pack_Diagnostic | PackDiag_Counter |  | Counter for Battery_Pack_Diagnostic message | 0 | 0 | 15 | 1 |  | {}
7327 | Arrival_MBMS_recommissioning.dbc | Battery_Pack_Diagnostic | Pack_st_TempSensorFault |  | At least one HVBM in the battery pack has a temperature detection failure | 0 | 0 | 1 | 1 |  | {}
7328 | Arrival_MBMS_recommissioning.dbc | Battery_Pack_Diagnostic | Pack_HVBMCommLostCount | unit | Count of HVBMs communication lost in battery pack | 0 | 0 | 255 | 1 |  | {}
7329 | Arrival_MBMS_recommissioning.dbc | Battery_Pack_Diagnostic | MaxPackCellTemperature | degC | Highest cell temperature in battery pack, degC | 0 | -50 | 150 | 1 |  | {}
7330 | Arrival_MBMS_recommissioning.dbc | Battery_Pack_Diagnostic | BatteryPack_ID |  | Battery Pack ID | 0 | 0 | 0 | 1 |  | {}
7331 | Arrival_MBMS_recommissioning.dbc | PU_Info | fw_percentage_bl_F | % |  | 0 | 0 | 255 | 1 |  | {}
7332 | Arrival_MBMS_recommissioning.dbc | PU_Info | fw_percentage_bl_E | % |  | 0 | 0 | 255 | 1 |  | {}
7333 | Arrival_MBMS_recommissioning.dbc | PU_Info | fw_percentage_bl_4 | % |  | 0 | 0 | 255 | 1 |  | {}
7334 | Arrival_MBMS_recommissioning.dbc | PU_Info | fw_percentage_bl_3 | % |  | 0 | 0 | 255 | 1 |  | {}
7335 | Arrival_MBMS_recommissioning.dbc | PU_Info | fw_percentage_bl_2 | % |  | 0 | 0 | 255 | 1 |  | {}
7336 | Arrival_MBMS_recommissioning.dbc | PU_Info | fw_percentage_bl_1 | % |  | 0 | 0 | 255 | 1 |  | {}
7337 | Arrival_MBMS_recommissioning.dbc | PU_Info | fw_percentage_bl_0 | % |  | 0 | 0 | 255 | 1 |  | {}
7338 | Arrival_MBMS_recommissioning.dbc | PU_Info | firmware_block_filled_fw_bl_F |  |  | 0 | 0 | 1 | 1 |  | {}
7339 | Arrival_MBMS_recommissioning.dbc | PU_Info | device_count_upgrading_fw_bl_F |  |  | 0 | 0 | 255 | 1 |  | {}
7340 | Arrival_MBMS_recommissioning.dbc | PU_Info | device_count_upgraded_fw_bl_F |  |  | 0 | 0 | 255 | 1 |  | {}
7341 | Arrival_MBMS_recommissioning.dbc | PU_Info | device_count_failed_fw_bl_F |  |  | 0 | 0 | 255 | 1 |  | {}
7342 | Arrival_MBMS_recommissioning.dbc | PU_Info | firmware_block_filled_fw_bl_E |  |  | 0 | 0 | 1 | 1 |  | {}
7343 | Arrival_MBMS_recommissioning.dbc | PU_Info | device_count_upgrading_fw_bl_E |  |  | 0 | 0 | 255 | 1 |  | {}
7344 | Arrival_MBMS_recommissioning.dbc | PU_Info | device_count_upgraded_fw_bl_E |  |  | 0 | 0 | 255 | 1 |  | {}
7345 | Arrival_MBMS_recommissioning.dbc | PU_Info | device_count_failed_fw_bl_E |  |  | 0 | 0 | 255 | 1 |  | {}
7346 | Arrival_MBMS_recommissioning.dbc | PU_Info | firmware_block_filled_fw_bl_4 |  |  | 0 | 0 | 1 | 1 |  | {}
7347 | Arrival_MBMS_recommissioning.dbc | PU_Info | firmware_block_filled_fw_bl_3 |  |  | 0 | 0 | 1 | 1 |  | {}
7348 | Arrival_MBMS_recommissioning.dbc | PU_Info | firmware_block_filled_fw_bl_2 |  |  | 0 | 0 | 1 | 1 |  | {}
7349 | Arrival_MBMS_recommissioning.dbc | PU_Info | firmware_block_filled_fw_bl_1 |  |  | 0 | 0 | 1 | 1 |  | {}
7350 | Arrival_MBMS_recommissioning.dbc | PU_Info | firmware_block_filled_fw_bl_0 |  |  | 0 | 0 | 1 | 1 |  | {}
7351 | Arrival_MBMS_recommissioning.dbc | PU_Info | device_count_upgrading_fw_bl_4 |  |  | 0 | 0 | 255 | 1 |  | {}
7352 | Arrival_MBMS_recommissioning.dbc | PU_Info | device_count_upgrading_fw_bl_3 |  |  | 0 | 0 | 255 | 1 |  | {}
7353 | Arrival_MBMS_recommissioning.dbc | PU_Info | device_count_upgrading_fw_bl_2 |  |  | 0 | 0 | 255 | 1 |  | {}
7354 | Arrival_MBMS_recommissioning.dbc | PU_Info | device_count_upgrading_fw_bl_1 |  |  | 0 | 0 | 255 | 1 |  | {}
7355 | Arrival_MBMS_recommissioning.dbc | PU_Info | device_count_upgrading_fw_bl_0 |  |  | 0 | 0 | 255 | 1 |  | {}
7356 | Arrival_MBMS_recommissioning.dbc | PU_Info | device_count_upgraded_fw_bl_4 |  |  | 0 | 0 | 255 | 1 |  | {}
7357 | Arrival_MBMS_recommissioning.dbc | PU_Info | device_count_upgraded_fw_bl_3 |  |  | 0 | 0 | 255 | 1 |  | {}
7358 | Arrival_MBMS_recommissioning.dbc | PU_Info | device_count_upgraded_fw_bl_2 |  |  | 0 | 0 | 255 | 1 |  | {}
7359 | Arrival_MBMS_recommissioning.dbc | PU_Info | device_count_upgraded_fw_bl_1 |  |  | 0 | 0 | 255 | 1 |  | {}
7360 | Arrival_MBMS_recommissioning.dbc | PU_Info | device_count_upgraded_fw_bl_0 |  |  | 0 | 0 | 255 | 1 |  | {}
7361 | Arrival_MBMS_recommissioning.dbc | PU_Info | device_count_failed_fw_bl_4 |  |  | 0 | 0 | 255 | 1 |  | {}
7362 | Arrival_MBMS_recommissioning.dbc | PU_Info | device_count_failed_fw_bl_3 |  |  | 0 | 0 | 255 | 1 |  | {}
7363 | Arrival_MBMS_recommissioning.dbc | PU_Info | device_count_failed_fw_bl_2 |  |  | 0 | 0 | 255 | 1 |  | {}
7364 | Arrival_MBMS_recommissioning.dbc | PU_Info | device_count_failed_fw_bl_1 |  |  | 0 | 0 | 255 | 1 |  | {}
7365 | Arrival_MBMS_recommissioning.dbc | PU_Info | device_count_failed_fw_bl_0 |  |  | 0 | 0 | 255 | 1 |  | {}
7366 | Arrival_MBMS_recommissioning.dbc | PU_Info | firmware_block |  |  | 0 | 0 | 4 | 1 |  | {15: 'Error', 14: 'No firmware registered', 4: 'firmware block 4', 3: 'firmware block 3', 2: 'firmware block 2', 1: 'firmware block 1', 0: 'firmware block 0'}
7367 | Arrival_MBMS_recommissioning.dbc | Recuperation_Statistic | TotalRecupEnergy | kWh | Total Energy which battery receive from recuperate for all time, kWh | 0 | 0 | 421108121.5 | 0.1 |  | {}
7368 | Arrival_MBMS_recommissioning.dbc | Recuperation_Statistic | TotalRecupCapacity | kAh | Total Capacity which battery receive from recuperate for all time, kAh | 0 | 0 | 42110812.15 | 0.01 |  | {}
7369 | Arrival_MBMS_recommissioning.dbc | MBMS_LL_Diagnostics | sts_Vbat |  | Status of LV battery voltage (1 - out of bounds, 0 - otherwise) | 0 | 0 | 1 | 1 |  | {}
7370 | Arrival_MBMS_recommissioning.dbc | MBMS_LL_Diagnostics | sts_McuT |  | Status of MCU temperature (1 - out of bounds, 0 - otherwise) | 0 | 0 | 1 | 1 |  | {}
7371 | Arrival_MBMS_recommissioning.dbc | MBMS_LL_Diagnostics | sts_McuCoreV |  | Status of MCU core voltage (1 - out of bounds, 0 - otherwise) | 0 | 0 | 1 | 1 |  | {}
7372 | Arrival_MBMS_recommissioning.dbc | MBMS_LL_Diagnostics | sts_IgInpV |  | Status of voltage presented on the Ignition input (1 - out of bounds, 0 - otherwise) | 0 | 0 | 1 | 1 |  | {}
7373 | Arrival_MBMS_recommissioning.dbc | MBMS_LL_Diagnostics | LdoPwrSrc |  | Overall Power Good signal of 3.3V LDO power sources (used for power supply of 8 CAN transceivers, HVIL circuit, external FLASH memory chip, external watchdog chip, RS232 chip) | 0 | 0 | 1 | 1 |  | {}
7374 | Arrival_MBMS_recommissioning.dbc | MBMS_LL_Diagnostics | McuPwrSrcSeln |  | Signal that provides information which 3.3V power source is used for MCU powering (main or aux). May be used for checking if selected power source is working (in addition to 3V3_aux_PG and 3V3_main_PG diagnostics) | 0 | 0 | 1 | 1 |  | {}
7375 | Arrival_MBMS_recommissioning.dbc | MBMS_LL_Diagnostics | MaiPwrSrc |  | Power Good signal of main 3.3V power source. May be used for checking if main 3.3V power source is working | 0 | 0 | 1 | 1 |  | {}
7376 | Arrival_MBMS_recommissioning.dbc | MBMS_LL_Diagnostics | EthPwrSrc |  | Power Good signal of Ethernet chip 3.3V power source. May be used for checking if Ethernet 3.3V power source is working | 0 | 0 | 1 | 1 |  | {}
7377 | Arrival_MBMS_recommissioning.dbc | MBMS_LL_Diagnostics | AuxPwrSrc |  | Power Good signal of aux 3.3V power source. May be used for checking if aux 3.3V power source is working | 0 | 0 | 1 | 1 |  | {}
7378 | Arrival_MBMS_recommissioning.dbc | BMS_Requests_2 | req_Statistic |  | Request from vehicle control system to provide statistic messages sending | 0 | 0 | 0 | 1 |  | {}
7379 | Arrival_MBMS_recommissioning.dbc | BMS_Requests_2 | req_SOH_Info |  | Request from vehicle control system to provide SOH info messages sending | 0 | 0 | 0 | 1 |  | {}
7380 | Arrival_MBMS_recommissioning.dbc | Battery_SOH_2 | SOH_HVBM_j1939_SA |  | HVBM source address for SOH statistics | 0 | 0 | 255 | 1 |  | {}
7381 | Arrival_MBMS_recommissioning.dbc | Battery_SOH_2 | SOH_n_DchCycles | unit | Amount of full discharge cycles | 0 | 0 | 2000 | 10 |  | {}
7382 | Arrival_MBMS_recommissioning.dbc | Battery_SOH_2 | SOH_n_ChCycles | unit | Amount of full charge cycles | 0 | 0 | 2000 | 10 |  | {}
7383 | Arrival_MBMS_recommissioning.dbc | Battery_SOH_2 | SOH_MinCB_Resistance | Ohm | Min CB resistance calculated by SOH algorithm, Ohm | 0 | 0 | 6.4255 | 0.0001 |  | {}
7384 | Arrival_MBMS_recommissioning.dbc | Battery_SOH_2 | SOH_MaxCB_Resistance | Ohm | Max CB resistance calculated by SOH algorithm, Ohm | 0 | 0 | 6.4255 | 0.0001 |  | {}
7385 | Arrival_MBMS_recommissioning.dbc | Battery_SOH_1 | SOH_MinCB_ChCapacity | Ah | Min CB charge capacity calculated by SOH algorithm, Ah. | 0 | 0 | 64.255 | 0.001 |  | {}
7386 | Arrival_MBMS_recommissioning.dbc | Battery_SOH_1 | SOH_MaxCB_ChCapacity | Ah | Max CB charge capacity calculated by SOH algorithm, Ah. | 0 | 0 | 64.255 | 0.001 |  | {}
7387 | Arrival_MBMS_recommissioning.dbc | Battery_SOH_1 | SOH_MinCB_DchCapacity | Ah | Min CB discharge capacity calculated by SOH algorithm, Ah. | 0 | 0 | 64.255 | 0.001 |  | {}
7388 | Arrival_MBMS_recommissioning.dbc | Battery_SOH_1 | SOH_MaxCB_DchCapacity | Ah | Max CB discharge capacity calculated by SOH algorithm, Ah. | 0 | 0 | 64.255 | 0.001 |  | {}
7389 | Arrival_MBMS_recommissioning.dbc | Battery_Info_2 | AvailableEnergy | kWh | HV battery pack total available energy, kWh. | 0 | 0 | 3212.75 | 0.05 |  | {}
7390 | Arrival_MBMS_recommissioning.dbc | Battery_Info_2 | MaxDchCurrent_30sec_Debug | A | Experimental: Current available to discharge from module during next 30 seconds, A. Depends on SOC level, module temperatures and disbalance level | 0 | -3212.5 | 3212.6 | 0.1 |  | {}
7391 | Arrival_MBMS_recommissioning.dbc | Battery_Info_2 | MaxChCurrent_30sec_Debug | A | Experimental: Current available for module charging during next 30 seconds, A. Depends on SOC level, module temperatures and disbalance level | 0 | -3212.5 | 3212.6 | 0.1 |  | {}
7392 | Arrival_MBMS_recommissioning.dbc | Battery_Info_2 | TotalAvailRemainEnergy | kWh | HV battery pack total available remaining energy, kWh. | 0 | 0 | 3212.75 | 0.05 |  | {}
7393 | Arrival_MBMS_recommissioning.dbc | BMS_External_Measurement | Ext_Bus_Voltage | V | Bus voltage which are received from DCU, V | 0 | 0 | 3212.75 | 0.05 |  | {}
7394 | Arrival_MBMS_recommissioning.dbc | BMS_Charging_Control | req_IMDdisable |  | Request from control unit to disable IMD | 0 | 0 | 1 | 1 |  | {}
7395 | Arrival_MBMS_recommissioning.dbc | BMS_Request | BmsReq_CRC |  | CRC for BMS_Request message | 0 | 0 | 255 | 1 |  | {}
7396 | Arrival_MBMS_recommissioning.dbc | BMS_Request | BmsReq_Counter |  | Counter for BMS_Request message | 0 | 0 | 15 | 1 |  | {}
7397 | Arrival_MBMS_recommissioning.dbc | BMS_Request | req_Sleep |  | Request from vehicle control system to provide sleep mode | 0 | 0 | 0 | 1 |  | {}
7398 | Arrival_MBMS_recommissioning.dbc | Capacity_Statistic | TotalChargedCapacity | kAh | Total Capacity which battery receive from charge for all time, kAh | 0 | 0 | 42110812.15 | 0.01 |  | {}
7399 | Arrival_MBMS_recommissioning.dbc | Capacity_Statistic | TotalDischargedCapacity | kAh | Total Capacity which battery give to consumers for all time, kAh | 0 | 0 | 42110812.15 | 0.01 |  | {}
7400 | Arrival_MBMS_recommissioning.dbc | Energy_Statistic | TotalDischargedEnergy | kWh | Total Energy which battery give to consumers for all time, kWh | 0 | 0 | 421108121.5 | 0.1 |  | {}
7401 | Arrival_MBMS_recommissioning.dbc | Energy_Statistic | TotalChargedEnergy | kWh | Total Energy which battery receive from charge for all time, kWh | 0 | 0 | 421108121.5 | 0.1 |  | {}
7402 | Arrival_MBMS_recommissioning.dbc | Charging_Info_2 | Charging_MaxPowerLimit | kW | maximum power limit value for charging station | 0 | 0 | 3212.75 | 0.05 |  | {}
7403 | Arrival_MBMS_recommissioning.dbc | Charging_Info_2 | Charging_MaxCurrentLimit | A | maximum current limit value for charging station | 0 | -3276.8 | 3276.7 | 0.1 |  | {}
7404 | Arrival_MBMS_recommissioning.dbc | Charging_Info_2 | TimeToTgCharge | min | Estimated charging time to target SoC, min | 0 | 0 | 64255 | 1 |  | {}
7405 | Arrival_MBMS_recommissioning.dbc | Charging_Info_2 | TimeToFullCharge | min | Estimated charging time to target SoC, min | 0 | 0 | 64255 | 1 |  | {}
7406 | Arrival_MBMS_recommissioning.dbc | Charging_Info | ChrgInfo_CRC |  | CRC for Charging_Info message | 0 | 0 | 255 | 1 |  | {}
7407 | Arrival_MBMS_recommissioning.dbc | Charging_Info | ChrgInfo_Counter |  | Counter for Charging_Info message | 0 | 0 | 15 | 1 |  | {}
7408 | Arrival_MBMS_recommissioning.dbc | Charging_Info | Charging_TargetVoltage | V | target voltage value for charging station | 0 | 0 | 3276.75 | 0.05 |  | {}
7409 | Arrival_MBMS_recommissioning.dbc | Charging_Info | Charging_TargetCurrent | A | target current value for charging station | 0 | -3276.8 | 3276.7 | 0.1 |  | {}
7410 | Arrival_MBMS_recommissioning.dbc | Charging_Info | Charging_MaxVoltageLimit | V | maximum voltage limit value for charging station | 0 | 0 | 3276.75 | 0.05 |  | {}
7411 | Arrival_MBMS_recommissioning.dbc | Charging_Info | Charging_Complete |  | Charging complete | 0 | 0 | 0 | 1 |  | {}
7412 | Arrival_MBMS_recommissioning.dbc | Battery_MD_Voltage | Lowest_MD_Voltage_Num |  | Number of module with lowest average voltage in battery (decimal number) | 0 | 0 | 250 | 1 |  | {}
7413 | Arrival_MBMS_recommissioning.dbc | Battery_MD_Voltage | Lowest_MD_Voltage | V | Lowest average module voltage in battery, V | 0 | 0 | 3212.75 | 0.05 |  | {}
7414 | Arrival_MBMS_recommissioning.dbc | Battery_MD_Voltage | Highest_MD_Voltage_Num |  | Number of module with highest average voltage in battery (decimal number) | 0 | 0 | 250 | 1 |  | {}
7415 | Arrival_MBMS_recommissioning.dbc | Battery_MD_Voltage | Highest_MD_Voltage | V | Highest average module voltage in battery, V | 0 | 0 | 3212.75 | 0.05 |  | {}
7416 | Arrival_MBMS_recommissioning.dbc | HVBM_Diagnostic_Health | Err_st_history_2 |  | HVBM Error log(part 2) - flag for each bit rised | 0 | 0 | 0 | 1 |  | {}
7417 | Arrival_MBMS_recommissioning.dbc | HVBM_Diagnostic_Health | HVBM_ID |  | J1939 source address of HVBM | 0 | 0 | 0 | 1 |  | {}
7418 | Arrival_MBMS_recommissioning.dbc | HVBM_Diagnostic_Health | Err_st_history |  | HVBM Error log - flag for each bit rised | 0 | 0 | 0 | 1 |  | {}
7419 | Arrival_MBMS_recommissioning.dbc | HVIL_State | HVIL_Resistance | Ohm | HVIL resistance, Ohms | 0 | 0 | 1638.3 | 0.1 |  | {}
7420 | Arrival_MBMS_recommissioning.dbc | HVIL_State | HVIL_State |  | HVIL1 State: 0 - shortcircuit (<1 Ohm), 1 - some load detected between 1 and ~200 Ohm, 2 - break (>~200 Ohm), 3 - NA | 1 | 0 | 3 | 1 |  | {3: 'not available', 2: 'Break', 1: 'Normal', 0: 'Shortcircuit'}
7421 | Arrival_MBMS_recommissioning.dbc | Battery_MD_Temperature | BatTgTempUpLim | degC | Battery target temperature upper limit, degC | 0 | -55 | 195 | 1 |  | {}
7422 | Arrival_MBMS_recommissioning.dbc | Battery_MD_Temperature | BatTgTempLoLim | degC | Battery target temperature lower limit, degC | 0 | -55 | 195 | 1 |  | {}
7423 | Arrival_MBMS_recommissioning.dbc | Battery_MD_Temperature | MDTemp_CRC |  | CRC for Battery_MD_Temperature message | 0 | 0 | 255 | 1 |  | {}
7424 | Arrival_MBMS_recommissioning.dbc | Battery_MD_Temperature | MDTemp_Counter |  | Counter for Battery_MD_Temperature message | 0 | 0 | 15 | 1 |  | {}
7425 | Arrival_MBMS_recommissioning.dbc | Battery_MD_Temperature | LowestAverageMDTemp_Num |  | Number of module with lowest average temperature in battery (decimal number) | 0 | 0 | 250 | 1 |  | {}
7426 | Arrival_MBMS_recommissioning.dbc | Battery_MD_Temperature | LowestAverageMDTemp | degC | Lowest average module temperature in battery, degC | 1 | -55 | 195 | 1 |  | {}
7427 | Arrival_MBMS_recommissioning.dbc | Battery_MD_Temperature | HighestAverageMDTemp_Num |  | Number of module with highest average temperature in battery (decimal number) | 0 | 0 | 250 | 1 |  | {}
7428 | Arrival_MBMS_recommissioning.dbc | Battery_MD_Temperature | HighestAverageMDTemp | degC | Highest average module temperature in battery, degC | 1 | -55 | 195 | 1 |  | {}
7429 | Arrival_MBMS_recommissioning.dbc | Battery_Cell_Temperature | LowestCellTemperature | degC | Lowest cell temperature in battery, degC | 1 | -55 | 195 | 1 |  | {}
7430 | Arrival_MBMS_recommissioning.dbc | Battery_Cell_Temperature | LowestCellTemp_MD_Num |  | Module with lowest cell temperature in battery | 1 | 0 | 250 | 1 |  | {}
7431 | Arrival_MBMS_recommissioning.dbc | Battery_Cell_Temperature | LowestCellTemp_CellNum |  | Number of cell with lowest temperature in battery | 1 | 0 | 250 | 1 |  | {}
7432 | Arrival_MBMS_recommissioning.dbc | Battery_Cell_Temperature | HighestCellTemperature | degC | Highest cell temperature in battery, degC | 1 | -55 | 195 | 1 |  | {}
7433 | Arrival_MBMS_recommissioning.dbc | Battery_Cell_Temperature | HighestCellTemp_MD_Num |  | Module with highest cell temperature in battery | 1 | 0 | 250 | 1 |  | {}
7434 | Arrival_MBMS_recommissioning.dbc | Battery_Cell_Temperature | HighestCellTemp_CellNum |  | Number of cell with highest temperature in battery | 1 | 0 | 250 | 1 |  | {}
7435 | Arrival_MBMS_recommissioning.dbc | Battery_Errors | st_ErrorLogHVBMs_2 |  | HVBM Error log (part 2) - flags for each bit rised if it is true even for 1 HVBM | 0 | 0 | 0 | 1 |  | {}
7436 | Arrival_MBMS_recommissioning.dbc | Battery_Errors | st_IsoFaultCodeLog |  | History of isolation monitor fault codes | 0 | 0 | 255 | 1 |  | {}
7437 | Arrival_MBMS_recommissioning.dbc | Battery_Errors | st_ErrorLogHVBMs |  | HVBM Error log - flags for each bit rised if it is true even for 1 HVBM | 0 | 0 | 0 | 1 |  | {}
7438 | Arrival_MBMS_recommissioning.dbc | Battery_ChPower_Performance | AvailableChargePower_30sec | kW | Power available for battery module charging during next 30 seconds, kW. Depends on SOC level, module temperatures and disbalance level | 0 | 0 | 3212.75 | 0.05 |  | {}
7439 | Arrival_MBMS_recommissioning.dbc | Battery_ChPower_Performance | AvailableChargePower_10sec | kW | Power available for battery module charging during next 10 seconds, kW. Depends on SOC level, module temperatures and disbalance level | 0 | 0 | 3212.75 | 0.05 |  | {}
7440 | Arrival_MBMS_recommissioning.dbc | Battery_ChPower_Performance | AvailableChargePower_2sec | kW | Power available for battery module charging during next 2 seconds, kW. Depends on SOC level, module temperatures and disbalance level | 0 | 0 | 3212.75 | 0.05 |  | {}
7441 | Arrival_MBMS_recommissioning.dbc | Battery_ChCurrent_Performance | MaxAvailChargeCurrent_30sec | A | Current available for module charging during next 30 seconds, A. Depends on SOC level, module temperatures and disbalance level | 0 | 0 | 6425.5 | 0.1 |  | {}
7442 | Arrival_MBMS_recommissioning.dbc | Battery_ChCurrent_Performance | MaxAvailChargeCurrent_10sec | A | Current available for module charging during next 10 seconds, A. Depends on SOC level, module temperatures and disbalance level | 0 | 0 | 6425.5 | 0.1 |  | {}
7443 | Arrival_MBMS_recommissioning.dbc | Battery_ChCurrent_Performance | MaxAvailChargeCurrent_2sec | A | Current available for module charging during next 2 seconds, A. Depends on SOC level, module temperatures and disbalance level | 0 | 0 | 6425.5 | 0.1 |  | {}
7444 | Arrival_MBMS_recommissioning.dbc | Battery_ChCurrent_Performance | ChCurrPerfomance_CRC |  | CRC for Battery_ChargeCurrent_Perfomance message | 0 | 0 | 255 | 1 |  | {}
7445 | Arrival_MBMS_recommissioning.dbc | Battery_ChCurrent_Performance | ChCurrPerfomance_Counter |  | Counter for Battery_ChargeCurrent_Perfomance message | 0 | 0 | 15 | 1 |  | {}
7446 | Arrival_MBMS_recommissioning.dbc | Battery_DchCurrent_Performance | MaxAvailDischargeCurrent_30sec | A | Current available to discharge from module during next 30 seconds, A. Depends on SOC level, module temperatures and disbalance level | 0 | 0 | 6425.5 | 0.1 |  | {}
7447 | Arrival_MBMS_recommissioning.dbc | Battery_DchCurrent_Performance | MaxAvailDischargeCurrent_10sec | A | Current available to discharge from module during next 10 seconds, A. Depends on SOC level, module temperatures and disbalance level | 0 | 0 | 6425.5 | 0.1 |  | {}
7448 | Arrival_MBMS_recommissioning.dbc | Battery_DchCurrent_Performance | MaxAvailDischargeCurrent_2sec | A | Current available to discharge from module during next 2 seconds, A. Depends on SOC level, module temperatures and disbalance level | 0 | 0 | 6425.5 | 0.1 |  | {}
7449 | Arrival_MBMS_recommissioning.dbc | Battery_DchCurrent_Performance | DchCurrPerfomance_CRC |  | CRC for Battery_DischargeCurrent_Perfomance message | 0 | 0 | 255 | 1 |  | {}
7450 | Arrival_MBMS_recommissioning.dbc | Battery_DchCurrent_Performance | DchCurrPerfomance_Counter |  | Counter for Battery_DischargeCurrent_Perfomance message | 0 | 0 | 15 | 1 |  | {}
7451 | Arrival_MBMS_recommissioning.dbc | Battery_State | BatteryDisconnectForewarning |  | Battery Disconnect Forewarning | 0 | 0 | 0 | 1 |  | {}
7452 | Arrival_MBMS_recommissioning.dbc | Battery_State | BatteryDisconnectEmergency |  | Battery Disconnect Emergency | 0 | 0 | 0 | 1 |  | {}
7453 | Arrival_MBMS_recommissioning.dbc | Battery_State | BatState_CRC |  | CRC for Battery_State message | 0 | 0 | 255 | 1 |  | {}
7454 | Arrival_MBMS_recommissioning.dbc | Battery_State | BatState_Counter |  | Counter for Battery_State message | 0 | 0 | 15 | 1 |  | {}
7455 | Arrival_MBMS_recommissioning.dbc | Battery_State | BatteryCurrent | A | Current which is going through battery module, A | 0 | -3212.5 | 3212.6 | 0.1 |  | {}
7456 | Arrival_MBMS_recommissioning.dbc | Battery_State | BatteryVoltage | V | Battery Output voltage (bus voltage), V | 0 | 0 | 3212.75 | 0.05 |  | {}
7457 | Arrival_MBMS_recommissioning.dbc | Battery_State | UsableBatterySOC | % | Usable SOC of battery pack, % | 100 | 0 | 100.3984 | 0.0015625 |  | {}
7458 | Arrival_MBMS_recommissioning.dbc | BMS_Power_Control | PwrControl_CRC |  | CRC for BMS_PowerControl message | 0 | 0 | 255 | 1 |  | {}
7459 | Arrival_MBMS_recommissioning.dbc | BMS_Power_Control | PwrControl_Counter |  | Counter for BMS_PowerControl message | 0 | 0 | 15 | 1 |  | {}
7460 | Arrival_MBMS_recommissioning.dbc | BMS_Power_Control | perm_Connect |  | Permission from power control system to finish connecting procedure | 0 | 0 | 0 | 1 |  | {}
7461 | Arrival_MBMS_recommissioning.dbc | BMS_Power_Control | perm_EmergencyDisconnect |  | Permission from power control system to emergency disconnect modules from main BUS | 0 | 0 | 0 | 1 |  | {}
7462 | Arrival_MBMS_recommissioning.dbc | BMS_Power_Control | req_EmergencyDisconnect |  | Request from power control system to emergency disconnect modules from main BUS | 0 | 0 | 0 | 1 |  | {}
7463 | Arrival_MBMS_recommissioning.dbc | BMS_Power_Control | req_Connect |  | Request from vehicle control system to connect modules to main BUS | 0 | 0 | 0 | 1 |  | {}
7464 | Arrival_MBMS_recommissioning.dbc | BMS_State | MBMS_Health |  | Heath status of Battery system OK(0), WARN(1), FAILED(2), UNAVAILABLE(3) | 0 | 0 | 0 | 1 |  | {3: 'NA', 2: 'Critical', 1: 'Warning', 0: 'Normal'}
7465 | Arrival_MBMS_recommissioning.dbc | BMS_State | BmsState_Counter |  | Counter for BMS_State message | 0 | 0 | 15 | 1 |  | {}
7466 | Arrival_MBMS_recommissioning.dbc | BMS_State | BmsState_CRC |  | CRC for BMS_State message | 0 | 0 | 255 | 1 |  | {}
7467 | Arrival_MBMS_recommissioning.dbc | BMS_State | BatterySOC | % | SOC of battery pack, % | 100 | 0 | 100.3984 | 0.0015625 |  | {}
7468 | Arrival_MBMS_recommissioning.dbc | BMS_State | BatteryPower | kW | Instant Power of battery module, kW | 0 | -3212.5 | 3212.6 | 0.1 |  | {}
7469 | Arrival_MBMS_recommissioning.dbc | BMS_State | BatterySystemFaultLevel |  | Battery System fault level | 0 | 0 | 7 | 1 |  | {}
7470 | Arrival_MBMS_recommissioning.dbc | BMS_State | st_ReadyToSleep |  | BMS readiness to sleep mode. 0 - Not ready, 1 - Ready, 2- Fault, 3 - Not available | 0 | 0 | 3 | 1 |  | {3: 'Not available', 2: 'Fault', 1: 'Ready', 0: 'Not ready'}
7471 | Arrival_MBMS_recommissioning.dbc | BMS_State | BMS_DisconnectForewarning |  | Battery Disconnect Forewarning | 0 | 0 | 0 | 1 |  | {}
7472 | Arrival_MBMS_recommissioning.dbc | BMS_State | BMS_DisconnectEmergency |  | Battery Disconnect Emergency | 0 | 0 | 0 | 1 |  | {}
7473 | Arrival_MBMS_recommissioning.dbc | BMS_State | BMS_ModuleManagementMode |  | Module management mode of MBMS: 0x0 - Init, 0x1 - Diag, 0x2 - Operation, 0x3 - Emergency, 0x4 - SleepPreparation | 0 | 0 | 0 | 1 |  | {4: 'SleepPreparation', 7: 'NA', 3: 'Emergency', 2: 'Operation', 1: 'Diag', 0: 'Init'}
7474 | Arrival_MBMS_recommissioning.dbc | BMS_State | BMS_Mode |  | System mode of MBMS: 0x0 - FW_Init, 0x1 - SW_Init, 0x2 - Diag, 0x3 - Ready, 0x4 - Precharge, 0x5 - Drive, 0x6 - HV_Disconnecting, 0x7 - Sleep, 0x8 - SleepPrep, 0x9 - PowerOff, 0xA - Fault, 0xB - Service | 0 | 0 | 0 | 1 |  | {13: 'ForceConnecting', 12: 'Charging', 15: 'NA', 11: 'Service', 10: 'Fault', 9: 'PowerOff', 8: 'SleepPrep', 7: 'Sleep', 6: 'HV_Disconnecting', 5: 'Drive', 4: 'Precharge', 3: 'Ready', 2: 'Diag', 1: 'SW_Init', 0: 'FW_Init'}
7475 | Arrival_MBMS_recommissioning.dbc | Battery_Info | MSDState |  | MSD state: 0 - MSD connected, 1 - MSD opened | 0 | 0 | 1 | 1 |  | {}
7476 | Arrival_MBMS_recommissioning.dbc | Battery_Info | st_CrashEvent |  | Crash detection. 0 - No crash, 1 - Crash event detected | 0 | 0 | 0 | 1 |  | {}
7477 | Arrival_MBMS_recommissioning.dbc | Battery_Info | HVBM_Count | unit | Number of HVBMs in battery system | 0 | 0 | 255 | 1 |  | {}
7478 | Arrival_MBMS_recommissioning.dbc | Battery_Info | Count_of_HVBMs_in_Sleep | unit | Count of HVBMs in sleep state | 0 | 0 | 255 | 1 |  | {}
7479 | Arrival_MBMS_recommissioning.dbc | Battery_Info | Count_of_HVBMs_ConnLost | unit | Count of HVBMs which have lost connection to MBMS | 0 | 0 | 255 | 1 |  | {}
7480 | Arrival_MBMS_recommissioning.dbc | Battery_Info | Isolation_Status |  | Status of isolation monitor. 0 - no faults, 1 - isolation warning, 2 - isolation fault, 3 - not available | 0 | 0 | 0 | 1 |  | {3: 'Unavailable', 2: 'Critical', 1: 'Warning', 0: 'NoFaults'}
7481 | Arrival_MBMS_recommissioning.dbc | Battery_Info | Isolation_FaultCode |  | Type of isolation error. 0 - no faults, 1 - Possible communication error, 2 - Isolation warning, 3 - Isolation fault, 4 - Measurements timeout reached, 5 - Isolation monitor HW fault, 6 - Communication error | 0 | 0 | 0 | 1 |  | {7: 'NA', 6: 'CommError', 5: 'HWerror', 4: 'MeasurementTimeout', 3: 'IsolationFault', 2: 'IsolationWarning', 1: 'PossibleCommError', 0: 'NoFault'}
7482 | Arrival_MBMS_recommissioning.dbc | Battery_Info | Count_of_HVBMs_in_Flt | unit | Count of failure HVBMs | 0 | 0 | 255 | 1 |  | {}
7483 | Arrival_MBMS_recommissioning.dbc | Battery_Info | Count_of_HVBMs_in_Drv | unit | Count of HVBMs in drive mode | 0 | 0 | 255 | 1 |  | {}
7484 | Arrival_MBMS_recommissioning.dbc | Battery_Info | ISO_Resistance |  | isolation resistance | 0 | 0 | 65535 | 1 |  | {}
7485 | Arrival_OBC_v1.dbc | OBC_ACT_PLUG | OBC_TempCoolPlate | GradC | Actual temperatur cool plate | 0 | -50 | 204 | 1 |  | {}
7486 | Arrival_OBC_v1.dbc | OBC_ACT_PLUG | OBC_S_AcVoltDerating |  | OBC is derating MAINS (AC Voltage) | 0 | 0 | 1 | 1 |  | {}
7487 | Arrival_OBC_v1.dbc | OBC_ACT_PLUG | OBC_CoolingRequest | % |  | 0 | 0 | 100 | 1 |  | {127: 'SNA'}
7488 | Arrival_OBC_v1.dbc | OBC_ACT_PLUG | OBC_S_AcDeratingNoisy |  | OBC is derating due to very noisy MAINS (AC Voltage) | 0 | 0 | 1 | 1 |  | {}
7489 | Arrival_OBC_v1.dbc | OBC_ACT_PLUG | OBC_AcPhaseUsd |  | AC input number of phases used | 0 | 0 | 7 | 1 |  | {7: 'SNAA', 3: 'THREE_PHA', 2: 'TWO_PHA', 1: 'ONE_PHA', 0: 'NO_PHA'}
7490 | Arrival_OBC_v1.dbc | OBC_ACT_PLUG | OBC_AcPhaseDet |  | AC input number of phases detected | 0 | 0 | 7 | 1 |  | {7: 'NAA', 3: 'THREE_PHAS', 2: 'TWO_PHAS', 1: 'ONE_PHAS', 0: 'NO_PHAS'}
7491 | Arrival_OBC_v1.dbc | OBC_ACT_PLUG | OBC_StatusCP |  | Status Control pilot | 0 | 0 | 7 | 1 |  | {7: 'NNA', 3: 'CTRLPILOT_VALID', 2: 'CTRLPILOT_INVALID', 1: 'CTRLPILOT_FREQOUT', 0: 'CTRLPILOT_OVERFLOW'}
7492 | Arrival_OBC_v1.dbc | OBC_ACT_PLUG | OBC_StatusPP |  | Status Proximity | 0 | 0 | 7 | 1 |  | {7: 'NNAA', 5: 'PROXD_NOT_CONNECTED', 4: 'PROXD_CIRCUIT_ERRATIC', 3: 'PROXD_CIRCUIT_HIGH', 2: 'PROXD_CIRCUIT_LOW', 1: 'PROXD_CIRCUIT_RANGE', 0: 'PROXD_DETECTED'}
7493 | Arrival_OBC_v1.dbc | OBC_ACT_PLUG | OBC_S_CP_X1 |  | Control pilot signal detected with 100% | 0 | 0 | 1 | 1 |  | {}
7494 | Arrival_OBC_v1.dbc | OBC_ACT_PLUG | OBC_S_CP_SCC |  | Control pilot signal detected with 5% | 0 | 0 | 1 | 1 |  | {}
7495 | Arrival_OBC_v1.dbc | OBC_ACT_PLUG | OBC_AcCurrMaxPP |  | Maximum AC current Proximity | 0 | 0 | 15 | 1 |  | {7: 'PPNA', 4: '63 A', 3: '32 A', 2: '20 A', 1: '13 A', 0: '0 A'}
7496 | Arrival_OBC_v1.dbc | OBC_ACT_PLUG | OBC_AcCurrMaxCP | A | Maximum AC current Control Pilot | 0 | 0 | 80 | 0.1 |  | {}
7497 | Arrival_OBC_v1.dbc | D_RS_OBC | DiagDataResponse |  |  | 0 | 0 | 0 | 1 |  | {}
7498 | Arrival_OBC_v1.dbc | D_RS_OBC | DiagTPCI |  |  | 0 | 0 | 0 | 1 |  | {}
7499 | Arrival_OBC_v1.dbc | D_RS_OBC | DiagTA |  |  | 0 | 0 | 0 | 1 |  | {}
7500 | Arrival_OBC_v1.dbc | D_RQ_OBC | DiagDataRequest |  |  | 0 | 0 | 0 | 1 |  | {}
7501 | Arrival_OBC_v1.dbc | D_RQ_OBC | DiagTPCI |  |  | 0 | 0 | 0 | 1 |  | {}
7502 | Arrival_OBC_v1.dbc | D_RQ_OBC | DiagTA |  |  | 0 | 0 | 0 | 1 |  | {}
7503 | Arrival_OBC_v1.dbc | D_RQ_UDS | FunctionalData |  |  | 0 | 0 | 0 | 1 |  | {}
7504 | Arrival_OBC_v1.dbc | XCP_DTO_OBC | XCP_DTO_OBC |  |  | 0 | 0 | 0 | 1 |  | {}
7505 | Arrival_OBC_v1.dbc | XCP_CRO_OBC | XCP_CRO_OBC |  |  | 0 | 0 | 0 | 1 |  | {}
7506 | Arrival_OBC_v1.dbc | OBC_PARAM_TX | OBC_PARAM_RP |  | OBC PARAM response | 0 | 0 | 1.8447e+19 | 1 |  | {}
7507 | Arrival_OBC_v1.dbc | OBC_PARAM_RX | OBC_PARAM_RQ |  | OBC PARAM request | 0 | 0 | 1.8447e+19 | 1 |  | {}
7508 | Arrival_OBC_v1.dbc | OBC_ACT_AC | OBC_S_AcPhaseRot |  | AC phase rotation (CW / CCW) | 0 | 0 | 1 | 1 |  | {1: 'anticlockwise', 0: 'clockwise'}
7509 | Arrival_OBC_v1.dbc | OBC_ACT_AC | OBC_AcPowTotAct | W | Actual AC power total | 0 | 0 | 25500 | 100 |  | {}
7510 | Arrival_OBC_v1.dbc | OBC_ACT_AC | OBC_AcFreqAct | Hz | Actual AC frequency | 0 | 0 | 127 | 1 |  | {}
7511 | Arrival_OBC_v1.dbc | OBC_ACT_AC | OBC_AcVoltL3Act | V | Actual AC voltage L3 (reads zero during 1-phase operation) | 0 | 0 | 510 | 2 |  | {}
7512 | Arrival_OBC_v1.dbc | OBC_ACT_AC | OBC_AcVoltL2Act | V | Actual AC voltage L2 (reads zero during 1-phase operation) | 0 | 0 | 510 | 2 |  | {}
7513 | Arrival_OBC_v1.dbc | OBC_ACT_AC | OBC_AcVoltL1Act | V | Actual AC voltage L1 | 0 | 0 | 510 | 2 |  | {}
7514 | Arrival_OBC_v1.dbc | OBC_ACT_AC | OBC_AcCurrL3Act | A | Actual AC current L3 (PRC value shown during 1-phase operation) | 0 | -127 | 128 | 1 |  | {}
7515 | Arrival_OBC_v1.dbc | OBC_ACT_AC | OBC_AcCurrL2Act | A | Actual AC current L2 (PRC value shown during 1-phase operation) | 0 | -127 | 128 | 1 |  | {}
7516 | Arrival_OBC_v1.dbc | OBC_ACT_AC | OBC_AcCurrL1Act | A | Actual AC current L1 | 0 | -127 | 128 | 1 |  | {}
7517 | Arrival_OBC_v1.dbc | OBC_ACT_LIM | OBC_AcCurrHwAvl | A | Available AC current | 0 | 0 | 100 | 0.5 |  | {}
7518 | Arrival_OBC_v1.dbc | OBC_ACT_LIM | OBC_S_HwEnable |  | Indicates if hardware enabled | 0 | 0 | 1 | 1 |  | {}
7519 | Arrival_OBC_v1.dbc | OBC_ACT_LIM | OBC_S_AcDet |  | AC input detected | 0 | 0 | 1 | 1 |  | {}
7520 | Arrival_OBC_v1.dbc | OBC_ACT_LIM | OBC_S_ConLocked |  | Connector locked | 0 | 0 | 1 | 1 |  | {}
7521 | Arrival_OBC_v1.dbc | OBC_ACT_LIM | OBC_S_CtrlPilotDet |  | Control pilot signal detected | 0 | 0 | 1 | 1 |  | {}
7522 | Arrival_OBC_v1.dbc | OBC_ACT_LIM | OBC_S_ProximityDet |  | Valid Proximity signal detected | 0 | 0 | 1 | 1 |  | {}
7523 | Arrival_OBC_v1.dbc | OBC_ACT_LIM | OBC_S_HwWakeup |  | Hardware wakup detected | 0 | 0 | 1 | 1 |  | {}
7524 | Arrival_OBC_v1.dbc | OBC_ACT_LIM | OBC_StateAct |  | State On-Board Charger (see state machine) | 0 | 0 | 7 | 1 |  | {5: 'OBC_Shutdown', 4: 'OBC_Charge', 3: 'OBC_Ready2Charge', 2: 'OBC_Standby', 1: 'OBC_Wakeup', 0: 'OBC_Sleep'}
7525 | Arrival_OBC_v1.dbc | OBC_ACT_LIM | OBC_StateCtrlPilot |  | State ControlPilot (see IEC 61851) | 0 | 0 | 7 | 1 |  | {7: 'None', 5: 'F', 4: 'E', 3: 'D', 2: 'C', 1: 'B', 0: 'A'}
7526 | Arrival_OBC_v1.dbc | OBC_ACT_LIM | OBC_S_ProximityLim |  | Output power limited by proximity resistor value | 0 | 0 | 1 | 1 |  | {}
7527 | Arrival_OBC_v1.dbc | OBC_ACT_LIM | OBC_S_IntTempLim |  | Output power limited by internal temperature | 0 | 0 | 1 | 1 |  | {}
7528 | Arrival_OBC_v1.dbc | OBC_ACT_LIM | OBC_S_CtrlPilotLim |  | Output power limited by control pilot signal | 0 | 0 | 1 | 1 |  | {}
7529 | Arrival_OBC_v1.dbc | OBC_ACT_LIM | OBC_S_ConTempLim |  | Output power limited by conenctor temperature | 0 | 0 | 1 | 1 |  | {}
7530 | Arrival_OBC_v1.dbc | OBC_ACT_LIM | OBC_S_AcCurrLim |  | Output power limited by AC current | 0 | 0 | 1 | 1 |  | {}
7531 | Arrival_OBC_v1.dbc | OBC_ACT_LIM | OBC_S_War |  | Warning condition on | 0 | 0 | 1 | 1 |  | {}
7532 | Arrival_OBC_v1.dbc | OBC_ACT_LIM | OBC_S_Err |  | An error has been detected | 0 | 0 | 1 | 1 |  | {}
7533 | Arrival_OBC_v1.dbc | OBC_ACT_LIM | OBC_S_DcHvVoltLim |  | Output power limited by output voltage | 0 | 0 | 1 | 1 |  | {}
7534 | Arrival_OBC_v1.dbc | OBC_ACT_LIM | OBC_S_DcHvCurrLim |  | Output power limited by output current | 0 | 0 | 1 | 1 |  | {}
7535 | Arrival_OBC_v1.dbc | OBC_ACT_LIM | OBC_AcCurrMaxAct | A | Maximum actual AC current (L1/L2/L3) | 0 | -102.4 | 102.3 | 0.1 |  | {}
7536 | Arrival_OBC_v1.dbc | OBC_ACT_LIM | OBC_DcHvVoltAct | V | Actual HV battery output voltage | 0 | 0 | 800 | 0.1 |  | {}
7537 | Arrival_OBC_v1.dbc | OBC_ACT_LIM | OBC_DcHvCurrAct | A | Actual HV battery output current | 0 | -102.4 | 102.3 | 0.1 |  | {}
7538 | Arrival_OBC_v1.dbc | OBC_ACT_INT | OBC_DcHvAhAct | Ah | Actual DC Ah | 0 | 0 | 655.35 | 0.01 |  | {255: 'NA'}
7539 | Arrival_OBC_v1.dbc | OBC_ACT_INT | OBC_DcHvWhAct | Wh | Actual DC kWh | 0 | 0 | 65535 | 1 |  | {255: 'NA'}
7540 | Arrival_OBC_v1.dbc | OBC_ACT_INT | OBC_AcWhAct | Wh | Actual AC kWh | 0 | 0 | 65535 | 1 |  | {255: 'NA'}
7541 | Arrival_OBC_v1.dbc | OBC_ACT_INT | OBC_TempCon | GradC | Actual temperatur connector | 0 | -50 | 204 | 1 |  | {}
7542 | Arrival_OBC_v1.dbc | OBC_ACT_INT | OBC_MaxTempAct | GradC | Maximum actual internal temperature | 0 | 0 | 254 | 1 |  | {}
7543 | Arrival_OBC_v1.dbc | OBC_ACT_ERR | OBC_E_LatchFPGA |  | Error - Latch FPGA | 0 | 0 | 1 | 1 |  | {}
7544 | Arrival_OBC_v1.dbc | OBC_ACT_ERR | OBC_E_Inernal |  | Error- internal error | 0 | 0 | 1 | 1 |  | {}
7545 | Arrival_OBC_v1.dbc | OBC_ACT_ERR | OBC_E_AcInterruption |  | Error- AC Interruption | 0 | 0 | 1 | 1 |  | {}
7546 | Arrival_OBC_v1.dbc | OBC_ACT_ERR | OBC_W_PRELOAD |  | Warning - to many preloaded | 0 | 0 | 1 | 1 |  | {}
7547 | Arrival_OBC_v1.dbc | OBC_ACT_ERR | OBC_W_TempInt |  | Warning - power reduction due to internal temperature | 0 | 0 | 1 | 1 |  | {}
7548 | Arrival_OBC_v1.dbc | OBC_ACT_ERR | OBC_E_TempCon |  | Error - Connector temperature | 0 | 0 | 1 | 1 |  | {}
7549 | Arrival_OBC_v1.dbc | OBC_ACT_ERR | OBC_E_DcHvVoltRange |  | Error - HVDC voltage out of range | 0 | 0 | 1 | 1 |  | {}
7550 | Arrival_OBC_v1.dbc | OBC_ACT_ERR | OBC_E_UZK |  | Error - DC voltage to low | 0 | 0 | 1 | 1 |  | {}
7551 | Arrival_OBC_v1.dbc | OBC_ACT_ERR | OBC_E_TPON |  | Error - serial relay has not been switched | 0 | 0 | 1 | 1 |  | {}
7552 | Arrival_OBC_v1.dbc | OBC_ACT_ERR | OBC_E_BURST |  | Error - output voltage to low | 0 | 0 | 1 | 1 |  | {}
7553 | Arrival_OBC_v1.dbc | OBC_ACT_ERR | OBC_E_PRELOAD |  | Error - DC-Link (Mains!!) not preloaded | 0 | 0 | 1 | 1 |  | {}
7554 | Arrival_OBC_v1.dbc | OBC_ACT_ERR | OBC_E_TempInt |  | Error- internal temperature wrong | 0 | 0 | 1 | 1 |  | {}
7555 | Arrival_OBC_v1.dbc | OBC_ACT_ERR | OBC_W_FPGA |  | Warning - FPGA shutdown | 0 | 0 | 1 | 1 |  | {}
7556 | Arrival_OBC_v1.dbc | OBC_ACT_ERR | OBC_W_CanTimeout |  | Warning - some CAN messages lost | 0 | 0 | 1 | 1 |  | {}
7557 | Arrival_OBC_v1.dbc | OBC_ACT_ERR | OBC_E_WrongFPGA |  | Error - wrong FPGA (doesn't match SW) | 0 | 0 | 1 | 1 |  | {}
7558 | Arrival_OBC_v1.dbc | OBC_ACT_ERR | OBC_W_AcVoltage |  | Warning - AC voltage out of specs | 0 | 0 | 1 | 1 |  | {}
7559 | Arrival_OBC_v1.dbc | OBC_ACT_ERR | OBC_W_AcFrequency |  | Warning - AC frequency out of specs | 0 | 0 | 1 | 1 |  | {}
7560 | Arrival_OBC_v1.dbc | OBC_ACT_ERR | OBC_W_ConLocked |  | Warning - Connector not locked | 0 | 0 | 1 | 1 |  | {}
7561 | Arrival_OBC_v1.dbc | OBC_ACT_ERR | OBC_E_OverTemp |  | Error - over temperature (charge coupler or internal) | 0 | 0 | 1 | 1 |  | {}
7562 | Arrival_OBC_v1.dbc | OBC_ACT_ERR | OBC_W_PowRed |  | Warning - power reduction due to internal conditions | 0 | 0 | 1 | 1 |  | {}
7563 | Arrival_OBC_v1.dbc | OBC_ACT_ERR | OBC_E_WrongHW |  | Error - wrong Hardware (doesn't match SW) | 0 | 0 | 1 | 1 |  | {}
7564 | Arrival_OBC_v1.dbc | OBC_ACT_ERR | OBC_E_ConLocked |  | reserved | 0 | 0 | 1 | 1 |  | {}
7565 | Arrival_OBC_v1.dbc | OBC_ACT_ERR | OBC_E_IntSupply |  | Error - intern supply fault | 0 | 0 | 1 | 1 |  | {}
7566 | Arrival_OBC_v1.dbc | OBC_ACT_ERR | OBC_E_DcHvVoltRed |  | Error - HV voltage redundant value different from main value | 0 | 0 | 1 | 1 |  | {}
7567 | Arrival_OBC_v1.dbc | OBC_ACT_ERR | OBC_E_HvIsoPos |  | reserved | 0 | 0 | 1 | 1 |  | {}
7568 | Arrival_OBC_v1.dbc | OBC_ACT_ERR | OBC_E_HvIsoNeg |  | reserved | 0 | 0 | 1 | 1 |  | {}
7569 | Arrival_OBC_v1.dbc | OBC_ACT_ERR | OBC_E_NVSRam |  | Error - NVSRAM check sum failure | 0 | 0 | 1 | 1 |  | {}
7570 | Arrival_OBC_v1.dbc | OBC_ACT_ERR | OBC_E_FpgaInit |  | Error - FPGA Initialization | 0 | 0 | 1 | 1 |  | {}
7571 | Arrival_OBC_v1.dbc | OBC_ACT_ERR | OBC_E_Flash |  | Error - Flash memory checksum failure | 0 | 0 | 1 | 1 |  | {}
7572 | Arrival_OBC_v1.dbc | OBC_ACT_ERR | OBC_E_Interlock |  | reserved | 0 | 0 | 1 | 1 |  | {}
7573 | Arrival_OBC_v1.dbc | OBC_ACT_ERR | OBC_E_Crash |  | Error - crash detected | 0 | 0 | 1 | 1 |  | {}
7574 | Arrival_OBC_v1.dbc | OBC_ACT_ERR | OBC_E_CanValue |  | Error - Commanded value is out of specified range | 0 | 0 | 1 | 1 |  | {}
7575 | Arrival_OBC_v1.dbc | OBC_ACT_ERR | OBC_E_CanMsgLost |  | Error - CAN timeout, no control message received | 0 | 0 | 1 | 1 |  | {}
7576 | Arrival_OBC_v1.dbc | OBC_ACT_ERR | OBC_W_Watchdog |  | Warning - Internal Watchdog Timeout | 0 | 0 | 1 | 1 |  | {}
7577 | Arrival_OBC_v1.dbc | OBC_ACT_ERR | OBC_W_CanTx |  | Warning - CAN transmit error counter > 127 | 0 | 0 | 1 | 1 |  | {}
7578 | Arrival_OBC_v1.dbc | OBC_ACT_ERR | OBC_W_CanRx |  | Warning - CAN receive error counter > 127 | 0 | 0 | 1 | 1 |  | {}
7579 | Arrival_OBC_v1.dbc | OBC_ACT_ERR | OBC_W_CanOff |  | Warning - CAN receive error counter > 127 | 0 | 0 | 1 | 1 |  | {}
7580 | Arrival_OBC_v1.dbc | OBC_ACT_ERR | OBC_E_OsTrap |  | Error - OS trap encountered | 0 | 0 | 1 | 1 |  | {}
7581 | Arrival_OBC_v1.dbc | OBC_DEM_LIM | OBC_LedDem |  | Charge LED demanded | 0 | 0 | 1 | 1 |  | {}
7582 | Arrival_OBC_v1.dbc | OBC_DEM_LIM | OBC_C_EnPhaseShift |  | AC power factor request | 0 | 0 | 1 | 1 |  | {}
7583 | Arrival_OBC_v1.dbc | OBC_DEM_LIM | OBC_AcPhaseShift | ° | AC phase shift ( cos(phase shift) = power factor ) (not implemented) | 0 | 0 | 360 | 0.1 |  | {}
7584 | Arrival_OBC_v1.dbc | OBC_DEM_LIM | OBC_C_UnlockConRq |  | Unlock connector request | 0 | 0 | 1 | 1 |  | {}
7585 | Arrival_OBC_v1.dbc | OBC_DEM_LIM | OBC_C_VentiRq |  | Control pilot ventilation request | 0 | 0 | 1 | 1 |  | {}
7586 | Arrival_OBC_v1.dbc | OBC_DEM_LIM | OBC_StateDem |  | OBC state (see state machine) | 0 | 0 | 1 | 1 |  | {7: 'NNNNA', 6: 'OBC_StateDem_Sleep', 1: 'OBC_StateDem_Charge', 0: 'OBC_StateDem_Standby'}
7587 | Arrival_OBC_v1.dbc | OBC_DEM_LIM | OBC_C_ClrError |  | Clear error latch | 0 | 0 | 1 | 1 |  | {}
7588 | Arrival_OBC_v1.dbc | OBC_DEM_LIM | OBC_AcCurrLimMax | A | Maximum AC current | 0 | -102.4 | 102.3 | 0.1 |  | {}
7589 | Arrival_OBC_v1.dbc | OBC_DEM_LIM | OBC_DcHvCurrLimMax | A | Maximum HV current | 0 | -102.4 | 102.3 | 0.1 |  | {}
7590 | Arrival_OBC_v1.dbc | OBC_DEM_LIM | OBC_DcHvVoltLimMax | V | Maximum HV voltage | 0 | 0 | 819.1 | 0.1 |  | {}
7591 | Arrival_uio.dbc | IoCommandBridge1 | BridgeModeCommand_b01 |  |  | 0 | 0 | 7 | 1 |  | {0: 'Freewheeling', 1: 'Forward', 2: 'Reverse', 3: 'Brake', 6: 'Error', 7: 'Not Available'}
7592 | Arrival_uio.dbc | IoCommandBridge1 | BridgeModeCommand_b02 |  |  | 0 | 0 | 7 | 1 |  | {0: 'Freewheeling', 1: 'Forward', 2: 'Reverse', 3: 'Brake', 6: 'Error', 7: 'Not Available'}
7593 | Arrival_uio.dbc | IoCommandBridge1 | BridgeModeCommand_b03 |  |  | 0 | 0 | 7 | 1 |  | {0: 'Freewheeling', 1: 'Forward', 2: 'Reverse', 3: 'Brake', 6: 'Error', 7: 'Not Available'}
7594 | Arrival_uio.dbc | IoCommandBridge1 | BridgeModeCommand_b04 |  |  | 0 | 0 | 7 | 1 |  | {0: 'Freewheeling', 1: 'Forward', 2: 'Reverse', 3: 'Brake', 6: 'Error', 7: 'Not Available'}
7595 | Arrival_uio.dbc | IoCommandBridge1 | BridgeModeCommand_b05 |  |  | 0 | 0 | 7 | 1 |  | {0: 'Freewheeling', 1: 'Forward', 2: 'Reverse', 3: 'Brake', 6: 'Error', 7: 'Not Available'}
7596 | Arrival_uio.dbc | IoCommandBridge1 | BridgeModeCommand_b06 |  |  | 0 | 0 | 7 | 1 |  | {0: 'Freewheeling', 1: 'Forward', 2: 'Reverse', 3: 'Brake', 6: 'Error', 7: 'Not Available'}
7597 | Arrival_uio.dbc | IoCommandBridge1 | BridgeModeCommand_b07 |  |  | 0 | 0 | 7 | 1 |  | {0: 'Freewheeling', 1: 'Forward', 2: 'Reverse', 3: 'Brake', 6: 'Error', 7: 'Not Available'}
7598 | Arrival_uio.dbc | IoCommandBridge1 | BridgeModeCommand_b08 |  |  | 0 | 0 | 7 | 1 |  | {0: 'Freewheeling', 1: 'Forward', 2: 'Reverse', 3: 'Brake', 6: 'Error', 7: 'Not Available'}
7599 | Arrival_uio.dbc | IoCommandDuty1 | DutyCommand_01 | % |  | 0 | 0 | 100 | 0.5 |  | {}
7600 | Arrival_uio.dbc | IoCommandDuty1 | DutyCommand_02 | % |  | 0 | 0 | 100 | 0.5 |  | {}
7601 | Arrival_uio.dbc | IoCommandDuty1 | DutyCommand_03 | % |  | 0 | 0 | 100 | 0.5 |  | {}
7602 | Arrival_uio.dbc | IoCommandDuty1 | DutyCommand_04 | % |  | 0 | 0 | 100 | 0.5 |  | {}
7603 | Arrival_uio.dbc | IoCommandDuty1 | DutyCommand_05 | % |  | 0 | 0 | 100 | 0.5 |  | {}
7604 | Arrival_uio.dbc | IoCommandDuty1 | DutyCommand_06 | % |  | 0 | 0 | 100 | 0.5 |  | {}
7605 | Arrival_uio.dbc | IoCommandDuty1 | DutyCommand_07 | % |  | 0 | 0 | 100 | 0.5 |  | {}
7606 | Arrival_uio.dbc | IoCommandDuty1 | DutyCommand_08 | % |  | 0 | 0 | 100 | 0.5 |  | {}
7607 | Arrival_uio.dbc | IoCommandDuty2 | DutyCommand_09 | % |  | 0 | 0 | 100 | 0.5 |  | {}
7608 | Arrival_uio.dbc | IoCommandDuty2 | DutyCommand_10 | % |  | 0 | 0 | 100 | 0.5 |  | {}
7609 | Arrival_uio.dbc | IoCommandDuty2 | DutyCommand_11 | % |  | 0 | 0 | 100 | 0.5 |  | {}
7610 | Arrival_uio.dbc | IoCommandDuty2 | DutyCommand_12 | % |  | 0 | 0 | 100 | 0.5 |  | {}
7611 | Arrival_uio.dbc | IoCommandDuty2 | DutyCommand_13 | % |  | 0 | 0 | 100 | 0.5 |  | {}
7612 | Arrival_uio.dbc | IoCommandDuty2 | DutyCommand_14 | % |  | 0 | 0 | 100 | 0.5 |  | {}
7613 | Arrival_uio.dbc | IoCommandDuty2 | DutyCommand_15 | % |  | 0 | 0 | 100 | 0.5 |  | {}
7614 | Arrival_uio.dbc | IoCommandDuty2 | DutyCommand_16 | % |  | 0 | 0 | 100 | 0.5 |  | {}
7615 | Arrival_uio.dbc | IoCommandDuty3 | DutyCommand_17 | % |  | 0 | 0 | 100 | 0.5 |  | {}
7616 | Arrival_uio.dbc | IoCommandDuty3 | DutyCommand_18 | % |  | 0 | 0 | 100 | 0.5 |  | {}
7617 | Arrival_uio.dbc | IoCommandDuty3 | DutyCommand_19 | % |  | 0 | 0 | 100 | 0.5 |  | {}
7618 | Arrival_uio.dbc | IoCommandDuty3 | DutyCommand_20 | % |  | 0 | 0 | 100 | 0.5 |  | {}
7619 | Arrival_uio.dbc | IoCommandDuty3 | DutyCommand_21 | % |  | 0 | 0 | 100 | 0.5 |  | {}
7620 | Arrival_uio.dbc | IoCommandDuty3 | DutyCommand_22 | % |  | 0 | 0 | 100 | 0.5 |  | {}
7621 | Arrival_uio.dbc | IoCommandDuty3 | DutyCommand_23 | % |  | 0 | 0 | 100 | 0.5 |  | {}
7622 | Arrival_uio.dbc | IoCommandDuty3 | DutyCommand_24 | % |  | 0 | 0 | 100 | 0.5 |  | {}
7623 | Arrival_uio.dbc | IoCommandDuty4 | DutyCommand_25 | % |  | 0 | 0 | 100 | 0.5 |  | {}
7624 | Arrival_uio.dbc | IoCommandDuty4 | DutyCommand_26 | % |  | 0 | 0 | 100 | 0.5 |  | {}
7625 | Arrival_uio.dbc | IoCommandDuty4 | DutyCommand_27 | % |  | 0 | 0 | 100 | 0.5 |  | {}
7626 | Arrival_uio.dbc | IoCommandDuty4 | DutyCommand_28 | % |  | 0 | 0 | 100 | 0.5 |  | {}
7627 | Arrival_uio.dbc | IoCommandDuty4 | DutyCommand_29 | % |  | 0 | 0 | 100 | 0.5 |  | {}
7628 | Arrival_uio.dbc | IoCommandDuty4 | DutyCommand_30 | % |  | 0 | 0 | 100 | 0.5 |  | {}
7629 | Arrival_uio.dbc | IoCommandDuty4 | DutyCommand_31 | % |  | 0 | 0 | 100 | 0.5 |  | {}
7630 | Arrival_uio.dbc | IoCommandDuty4 | DutyCommand_32 | % |  | 0 | 0 | 100 | 0.5 |  | {}
7631 | Arrival_uio.dbc | IoCommandDutyFD | DutyCommand_01 | % |  | 0 | 0 | 100 | 0.5 |  | {}
7632 | Arrival_uio.dbc | IoCommandDutyFD | DutyCommand_02 | % |  | 0 | 0 | 100 | 0.5 |  | {}
7633 | Arrival_uio.dbc | IoCommandDutyFD | DutyCommand_03 | % |  | 0 | 0 | 100 | 0.5 |  | {}
7634 | Arrival_uio.dbc | IoCommandDutyFD | DutyCommand_04 | % |  | 0 | 0 | 100 | 0.5 |  | {}
7635 | Arrival_uio.dbc | IoCommandDutyFD | DutyCommand_05 | % |  | 0 | 0 | 100 | 0.5 |  | {}
7636 | Arrival_uio.dbc | IoCommandDutyFD | DutyCommand_06 | % |  | 0 | 0 | 100 | 0.5 |  | {}
7637 | Arrival_uio.dbc | IoCommandDutyFD | DutyCommand_07 | % |  | 0 | 0 | 100 | 0.5 |  | {}
7638 | Arrival_uio.dbc | IoCommandDutyFD | DutyCommand_08 | % |  | 0 | 0 | 100 | 0.5 |  | {}
7639 | Arrival_uio.dbc | IoCommandDutyFD | DutyCommand_09 | % |  | 0 | 0 | 100 | 0.5 |  | {}
7640 | Arrival_uio.dbc | IoCommandDutyFD | DutyCommand_10 | % |  | 0 | 0 | 100 | 0.5 |  | {}
7641 | Arrival_uio.dbc | IoCommandDutyFD | DutyCommand_11 | % |  | 0 | 0 | 100 | 0.5 |  | {}
7642 | Arrival_uio.dbc | IoCommandDutyFD | DutyCommand_12 | % |  | 0 | 0 | 100 | 0.5 |  | {}
7643 | Arrival_uio.dbc | IoCommandDutyFD | DutyCommand_13 | % |  | 0 | 0 | 100 | 0.5 |  | {}
7644 | Arrival_uio.dbc | IoCommandDutyFD | DutyCommand_14 | % |  | 0 | 0 | 100 | 0.5 |  | {}
7645 | Arrival_uio.dbc | IoCommandDutyFD | DutyCommand_15 | % |  | 0 | 0 | 100 | 0.5 |  | {}
7646 | Arrival_uio.dbc | IoCommandDutyFD | DutyCommand_16 | % |  | 0 | 0 | 100 | 0.5 |  | {}
7647 | Arrival_uio.dbc | IoCommandDutyFD | DutyCommand_17 | % |  | 0 | 0 | 100 | 0.5 |  | {}
7648 | Arrival_uio.dbc | IoCommandDutyFD | DutyCommand_18 | % |  | 0 | 0 | 100 | 0.5 |  | {}
7649 | Arrival_uio.dbc | IoCommandDutyFD | DutyCommand_19 | % |  | 0 | 0 | 100 | 0.5 |  | {}
7650 | Arrival_uio.dbc | IoCommandDutyFD | DutyCommand_20 | % |  | 0 | 0 | 100 | 0.5 |  | {}
7651 | Arrival_uio.dbc | IoCommandDutyFD | DutyCommand_21 | % |  | 0 | 0 | 100 | 0.5 |  | {}
7652 | Arrival_uio.dbc | IoCommandDutyFD | DutyCommand_22 | % |  | 0 | 0 | 100 | 0.5 |  | {}
7653 | Arrival_uio.dbc | IoCommandDutyFD | DutyCommand_23 | % |  | 0 | 0 | 100 | 0.5 |  | {}
7654 | Arrival_uio.dbc | IoCommandDutyFD | DutyCommand_24 | % |  | 0 | 0 | 100 | 0.5 |  | {}
7655 | Arrival_uio.dbc | IoCommandDutyFD | DutyCommand_25 | % |  | 0 | 0 | 100 | 0.5 |  | {}
7656 | Arrival_uio.dbc | IoCommandDutyFD | DutyCommand_26 | % |  | 0 | 0 | 100 | 0.5 |  | {}
7657 | Arrival_uio.dbc | IoCommandDutyFD | DutyCommand_27 | % |  | 0 | 0 | 100 | 0.5 |  | {}
7658 | Arrival_uio.dbc | IoCommandDutyFD | DutyCommand_28 | % |  | 0 | 0 | 100 | 0.5 |  | {}
7659 | Arrival_uio.dbc | IoCommandDutyFD | DutyCommand_29 | % |  | 0 | 0 | 100 | 0.5 |  | {}
7660 | Arrival_uio.dbc | IoCommandDutyFD | DutyCommand_30 | % |  | 0 | 0 | 100 | 0.5 |  | {}
7661 | Arrival_uio.dbc | IoCommandDutyFD | DutyCommand_31 | % |  | 0 | 0 | 100 | 0.5 |  | {}
7662 | Arrival_uio.dbc | IoCommandDutyFD | DutyCommand_32 | % |  | 0 | 0 | 100 | 0.5 |  | {}
7663 | Arrival_uio.dbc | IoCommandPinMode1 | PinModeCommand_01 |  | Pin mode Command | 0 | 0 | 0 | 1 |  | {0: 'Disabled', 1: 'VREF', 2: 'HighSide', 3: 'LowSide', 4: 'InputOnly', 5: 'Bridge', 14: 'Error', 15: 'Not Available'}
7664 | Arrival_uio.dbc | IoCommandPinMode1 | PinPullModeCommand_01 |  | Pin pullup/pulldown mode Command | 0 | 0 | 0 | 1 |  | {0: 'None', 1: 'PullDown', 2: 'PullUp', 3: 'Not Available'}
7665 | Arrival_uio.dbc | IoCommandPinMode1 | LoadDetectionCommand_01 |  | Enable/disable load detection diagnostic | 0 | 0 | 0 | 1 |  | {0: 'Off', 1: 'On', 2: 'Error', 3: 'Not Available'}
7666 | Arrival_uio.dbc | IoCommandPinMode1 | PinModeCommand_02 |  | Pin mode Command | 0 | 0 | 0 | 1 |  | {0: 'Disabled', 1: 'VREF', 2: 'HighSide', 3: 'LowSide', 4: 'InputOnly', 5: 'Bridge', 14: 'Error', 15: 'Not Available'}
7667 | Arrival_uio.dbc | IoCommandPinMode1 | PinPullModeCommand_02 |  | Pin pullup/pulldown mode Command | 0 | 0 | 0 | 1 |  | {0: 'None', 1: 'PullDown', 2: 'PullUp', 3: 'Not Available'}
7668 | Arrival_uio.dbc | IoCommandPinMode1 | LoadDetectionCommand_02 |  | Enable/disable load detection diagnostic | 0 | 0 | 0 | 1 |  | {0: 'Off', 1: 'On', 2: 'Error', 3: 'Not Available'}
7669 | Arrival_uio.dbc | IoCommandPinMode1 | PinModeCommand_03 |  | Pin mode Command | 0 | 0 | 0 | 1 |  | {0: 'Disabled', 1: 'VREF', 2: 'HighSide', 3: 'LowSide', 4: 'InputOnly', 5: 'Bridge', 14: 'Error', 15: 'Not Available'}
7670 | Arrival_uio.dbc | IoCommandPinMode1 | PinPullModeCommand_03 |  | Pin pullup/pulldown mode Command | 0 | 0 | 0 | 1 |  | {0: 'None', 1: 'PullDown', 2: 'PullUp', 3: 'Not Available'}
7671 | Arrival_uio.dbc | IoCommandPinMode1 | LoadDetectionCommand_03 |  | Enable/disable load detection diagnostic | 0 | 0 | 0 | 1 |  | {0: 'Off', 1: 'On', 2: 'Error', 3: 'Not Available'}
7672 | Arrival_uio.dbc | IoCommandPinMode1 | PinModeCommand_04 |  | Pin mode Command | 0 | 0 | 0 | 1 |  | {0: 'Disabled', 1: 'VREF', 2: 'HighSide', 3: 'LowSide', 4: 'InputOnly', 5: 'Bridge', 14: 'Error', 15: 'Not Available'}
7673 | Arrival_uio.dbc | IoCommandPinMode1 | PinPullModeCommand_04 |  | Pin pullup/pulldown mode Command | 0 | 0 | 0 | 1 |  | {0: 'None', 1: 'PullDown', 2: 'PullUp', 3: 'Not Available'}
7674 | Arrival_uio.dbc | IoCommandPinMode1 | LoadDetectionCommand_04 |  | Enable/disable load detection diagnostic | 0 | 0 | 0 | 1 |  | {0: 'Off', 1: 'On', 2: 'Error', 3: 'Not Available'}
7675 | Arrival_uio.dbc | IoCommandPinMode1 | PinModeCommand_05 |  | Pin mode Command | 0 | 0 | 0 | 1 |  | {0: 'Disabled', 1: 'VREF', 2: 'HighSide', 3: 'LowSide', 4: 'InputOnly', 5: 'Bridge', 14: 'Error', 15: 'Not Available'}
7676 | Arrival_uio.dbc | IoCommandPinMode1 | PinPullModeCommand_05 |  | Pin pullup/pulldown mode Command | 0 | 0 | 0 | 1 |  | {0: 'None', 1: 'PullDown', 2: 'PullUp', 3: 'Not Available'}
7677 | Arrival_uio.dbc | IoCommandPinMode1 | LoadDetectionCommand_05 |  | Enable/disable load detection diagnostic | 0 | 0 | 0 | 1 |  | {0: 'Off', 1: 'On', 2: 'Error', 3: 'Not Available'}
7678 | Arrival_uio.dbc | IoCommandPinMode1 | PinModeCommand_06 |  | Pin mode Command | 0 | 0 | 0 | 1 |  | {0: 'Disabled', 1: 'VREF', 2: 'HighSide', 3: 'LowSide', 4: 'InputOnly', 5: 'Bridge', 14: 'Error', 15: 'Not Available'}
7679 | Arrival_uio.dbc | IoCommandPinMode1 | PinPullModeCommand_06 |  | Pin pullup/pulldown mode Command | 0 | 0 | 0 | 1 |  | {0: 'None', 1: 'PullDown', 2: 'PullUp', 3: 'Not Available'}
7680 | Arrival_uio.dbc | IoCommandPinMode1 | LoadDetectionCommand_06 |  | Enable/disable load detection diagnostic | 0 | 0 | 0 | 1 |  | {0: 'Off', 1: 'On', 2: 'Error', 3: 'Not Available'}
7681 | Arrival_uio.dbc | IoCommandPinMode1 | PinModeCommand_07 |  | Pin mode Command | 0 | 0 | 0 | 1 |  | {0: 'Disabled', 1: 'VREF', 2: 'HighSide', 3: 'LowSide', 4: 'InputOnly', 5: 'Bridge', 14: 'Error', 15: 'Not Available'}
7682 | Arrival_uio.dbc | IoCommandPinMode1 | PinPullModeCommand_07 |  | Pin pullup/pulldown mode Command | 0 | 0 | 0 | 1 |  | {0: 'None', 1: 'PullDown', 2: 'PullUp', 3: 'Not Available'}
7683 | Arrival_uio.dbc | IoCommandPinMode1 | LoadDetectionCommand_07 |  | Enable/disable load detection diagnostic | 0 | 0 | 0 | 1 |  | {0: 'Off', 1: 'On', 2: 'Error', 3: 'Not Available'}
7684 | Arrival_uio.dbc | IoCommandPinMode1 | PinModeCommand_08 |  | Pin mode Command | 0 | 0 | 0 | 1 |  | {0: 'Disabled', 1: 'VREF', 2: 'HighSide', 3: 'LowSide', 4: 'InputOnly', 5: 'Bridge', 14: 'Error', 15: 'Not Available'}
7685 | Arrival_uio.dbc | IoCommandPinMode1 | PinPullModeCommand_08 |  | Pin pullup/pulldown mode Command | 0 | 0 | 0 | 1 |  | {0: 'None', 1: 'PullDown', 2: 'PullUp', 3: 'Not Available'}
7686 | Arrival_uio.dbc | IoCommandPinMode1 | LoadDetectionCommand_08 |  | Enable/disable load detection diagnostic | 0 | 0 | 0 | 1 |  | {0: 'Off', 1: 'On', 2: 'Error', 3: 'Not Available'}
7687 | Arrival_uio.dbc | IoCommandPinMode2 | PinModeCommand_09 |  | Pin mode Command | 0 | 0 | 0 | 1 |  | {0: 'Disabled', 1: 'VREF', 2: 'HighSide', 3: 'LowSide', 4: 'InputOnly', 5: 'Bridge', 14: 'Error', 15: 'Not Available'}
7688 | Arrival_uio.dbc | IoCommandPinMode2 | PinPullModeCommand_09 |  | Pin pullup/pulldown mode Command | 0 | 0 | 0 | 1 |  | {0: 'None', 1: 'PullDown', 2: 'PullUp', 3: 'Not Available'}
7689 | Arrival_uio.dbc | IoCommandPinMode2 | LoadDetectionCommand_09 |  | Enable/disable load detection diagnostic | 0 | 0 | 0 | 1 |  | {0: 'Off', 1: 'On', 2: 'Error', 3: 'Not Available'}
7690 | Arrival_uio.dbc | IoCommandPinMode2 | PinModeCommand_10 |  | Pin mode Command | 0 | 0 | 0 | 1 |  | {0: 'Disabled', 1: 'VREF', 2: 'HighSide', 3: 'LowSide', 4: 'InputOnly', 5: 'Bridge', 14: 'Error', 15: 'Not Available'}
7691 | Arrival_uio.dbc | IoCommandPinMode2 | PinPullModeCommand_10 |  | Pin pullup/pulldown mode Command | 0 | 0 | 0 | 1 |  | {0: 'None', 1: 'PullDown', 2: 'PullUp', 3: 'Not Available'}
7692 | Arrival_uio.dbc | IoCommandPinMode2 | LoadDetectionCommand_10 |  | Enable/disable load detection diagnostic | 0 | 0 | 0 | 1 |  | {0: 'Off', 1: 'On', 2: 'Error', 3: 'Not Available'}
7693 | Arrival_uio.dbc | IoCommandPinMode2 | PinModeCommand_11 |  | Pin mode Command | 0 | 0 | 0 | 1 |  | {0: 'Disabled', 1: 'VREF', 2: 'HighSide', 3: 'LowSide', 4: 'InputOnly', 5: 'Bridge', 14: 'Error', 15: 'Not Available'}
7694 | Arrival_uio.dbc | IoCommandPinMode2 | PinPullModeCommand_11 |  | Pin pullup/pulldown mode Command | 0 | 0 | 0 | 1 |  | {0: 'None', 1: 'PullDown', 2: 'PullUp', 3: 'Not Available'}
7695 | Arrival_uio.dbc | IoCommandPinMode2 | LoadDetectionCommand_11 |  | Enable/disable load detection diagnostic | 0 | 0 | 0 | 1 |  | {0: 'Off', 1: 'On', 2: 'Error', 3: 'Not Available'}
7696 | Arrival_uio.dbc | IoCommandPinMode2 | PinModeCommand_12 |  | Pin mode Command | 0 | 0 | 0 | 1 |  | {0: 'Disabled', 1: 'VREF', 2: 'HighSide', 3: 'LowSide', 4: 'InputOnly', 5: 'Bridge', 14: 'Error', 15: 'Not Available'}
7697 | Arrival_uio.dbc | IoCommandPinMode2 | PinPullModeCommand_12 |  | Pin pullup/pulldown mode Command | 0 | 0 | 0 | 1 |  | {0: 'None', 1: 'PullDown', 2: 'PullUp', 3: 'Not Available'}
7698 | Arrival_uio.dbc | IoCommandPinMode2 | LoadDetectionCommand_12 |  | Enable/disable load detection diagnostic | 0 | 0 | 0 | 1 |  | {0: 'Off', 1: 'On', 2: 'Error', 3: 'Not Available'}
7699 | Arrival_uio.dbc | IoCommandPinMode2 | PinModeCommand_13 |  | Pin mode Command | 0 | 0 | 0 | 1 |  | {0: 'Disabled', 1: 'VREF', 2: 'HighSide', 3: 'LowSide', 4: 'InputOnly', 5: 'Bridge', 14: 'Error', 15: 'Not Available'}
7700 | Arrival_uio.dbc | IoCommandPinMode2 | PinPullModeCommand_13 |  | Pin pullup/pulldown mode Command | 0 | 0 | 0 | 1 |  | {0: 'None', 1: 'PullDown', 2: 'PullUp', 3: 'Not Available'}
7701 | Arrival_uio.dbc | IoCommandPinMode2 | LoadDetectionCommand_13 |  | Enable/disable load detection diagnostic | 0 | 0 | 0 | 1 |  | {0: 'Off', 1: 'On', 2: 'Error', 3: 'Not Available'}
7702 | Arrival_uio.dbc | IoCommandPinMode2 | PinModeCommand_14 |  | Pin mode Command | 0 | 0 | 0 | 1 |  | {0: 'Disabled', 1: 'VREF', 2: 'HighSide', 3: 'LowSide', 4: 'InputOnly', 5: 'Bridge', 14: 'Error', 15: 'Not Available'}
7703 | Arrival_uio.dbc | IoCommandPinMode2 | PinPullModeCommand_14 |  | Pin pullup/pulldown mode Command | 0 | 0 | 0 | 1 |  | {0: 'None', 1: 'PullDown', 2: 'PullUp', 3: 'Not Available'}
7704 | Arrival_uio.dbc | IoCommandPinMode2 | LoadDetectionCommand_14 |  | Enable/disable load detection diagnostic | 0 | 0 | 0 | 1 |  | {0: 'Off', 1: 'On', 2: 'Error', 3: 'Not Available'}
7705 | Arrival_uio.dbc | IoCommandPinMode2 | PinModeCommand_15 |  | Pin mode Command | 0 | 0 | 0 | 1 |  | {0: 'Disabled', 1: 'VREF', 2: 'HighSide', 3: 'LowSide', 4: 'InputOnly', 5: 'Bridge', 14: 'Error', 15: 'Not Available'}
7706 | Arrival_uio.dbc | IoCommandPinMode2 | PinPullModeCommand_15 |  | Pin pullup/pulldown mode Command | 0 | 0 | 0 | 1 |  | {0: 'None', 1: 'PullDown', 2: 'PullUp', 3: 'Not Available'}
7707 | Arrival_uio.dbc | IoCommandPinMode2 | LoadDetectionCommand_15 |  | Enable/disable load detection diagnostic | 0 | 0 | 0 | 1 |  | {0: 'Off', 1: 'On', 2: 'Error', 3: 'Not Available'}
7708 | Arrival_uio.dbc | IoCommandPinMode2 | PinModeCommand_16 |  | Pin mode Command | 0 | 0 | 0 | 1 |  | {0: 'Disabled', 1: 'VREF', 2: 'HighSide', 3: 'LowSide', 4: 'InputOnly', 5: 'Bridge', 14: 'Error', 15: 'Not Available'}
7709 | Arrival_uio.dbc | IoCommandPinMode2 | PinPullModeCommand_16 |  | Pin pullup/pulldown mode Command | 0 | 0 | 0 | 1 |  | {0: 'None', 1: 'PullDown', 2: 'PullUp', 3: 'Not Available'}
7710 | Arrival_uio.dbc | IoCommandPinMode2 | LoadDetectionCommand_16 |  | Enable/disable load detection diagnostic | 0 | 0 | 0 | 1 |  | {0: 'Off', 1: 'On', 2: 'Error', 3: 'Not Available'}
7711 | Arrival_uio.dbc | IoCommandPinMode3 | PinModeCommand_17 |  | Pin mode Command | 0 | 0 | 0 | 1 |  | {0: 'Disabled', 1: 'VREF', 2: 'HighSide', 3: 'LowSide', 4: 'InputOnly', 5: 'Bridge', 14: 'Error', 15: 'Not Available'}
7712 | Arrival_uio.dbc | IoCommandPinMode3 | PinPullModeCommand_17 |  | Pin pullup/pulldown mode Command | 0 | 0 | 0 | 1 |  | {0: 'None', 1: 'PullDown', 2: 'PullUp', 3: 'Not Available'}
7713 | Arrival_uio.dbc | IoCommandPinMode3 | LoadDetectionCommand_17 |  | Enable/disable load detection diagnostic | 0 | 0 | 0 | 1 |  | {0: 'Off', 1: 'On', 2: 'Error', 3: 'Not Available'}
7714 | Arrival_uio.dbc | IoCommandPinMode3 | PinModeCommand_18 |  | Pin mode Command | 0 | 0 | 0 | 1 |  | {0: 'Disabled', 1: 'VREF', 2: 'HighSide', 3: 'LowSide', 4: 'InputOnly', 5: 'Bridge', 14: 'Error', 15: 'Not Available'}
7715 | Arrival_uio.dbc | IoCommandPinMode3 | PinPullModeCommand_18 |  | Pin pullup/pulldown mode Command | 0 | 0 | 0 | 1 |  | {0: 'None', 1: 'PullDown', 2: 'PullUp', 3: 'Not Available'}
7716 | Arrival_uio.dbc | IoCommandPinMode3 | LoadDetectionCommand_18 |  | Enable/disable load detection diagnostic | 0 | 0 | 0 | 1 |  | {0: 'Off', 1: 'On', 2: 'Error', 3: 'Not Available'}
7717 | Arrival_uio.dbc | IoCommandPinMode3 | PinModeCommand_19 |  | Pin mode Command | 0 | 0 | 0 | 1 |  | {0: 'Disabled', 1: 'VREF', 2: 'HighSide', 3: 'LowSide', 4: 'InputOnly', 5: 'Bridge', 14: 'Error', 15: 'Not Available'}
7718 | Arrival_uio.dbc | IoCommandPinMode3 | PinPullModeCommand_19 |  | Pin pullup/pulldown mode Command | 0 | 0 | 0 | 1 |  | {0: 'None', 1: 'PullDown', 2: 'PullUp', 3: 'Not Available'}
7719 | Arrival_uio.dbc | IoCommandPinMode3 | LoadDetectionCommand_19 |  | Enable/disable load detection diagnostic | 0 | 0 | 0 | 1 |  | {0: 'Off', 1: 'On', 2: 'Error', 3: 'Not Available'}
7720 | Arrival_uio.dbc | IoCommandPinMode3 | PinModeCommand_20 |  | Pin mode Command | 0 | 0 | 0 | 1 |  | {0: 'Disabled', 1: 'VREF', 2: 'HighSide', 3: 'LowSide', 4: 'InputOnly', 5: 'Bridge', 14: 'Error', 15: 'Not Available'}
7721 | Arrival_uio.dbc | IoCommandPinMode3 | PinPullModeCommand_20 |  | Pin pullup/pulldown mode Command | 0 | 0 | 0 | 1 |  | {0: 'None', 1: 'PullDown', 2: 'PullUp', 3: 'Not Available'}
7722 | Arrival_uio.dbc | IoCommandPinMode3 | LoadDetectionCommand_20 |  | Enable/disable load detection diagnostic | 0 | 0 | 0 | 1 |  | {0: 'Off', 1: 'On', 2: 'Error', 3: 'Not Available'}
7723 | Arrival_uio.dbc | IoCommandPinMode3 | PinModeCommand_21 |  | Pin mode Command | 0 | 0 | 0 | 1 |  | {0: 'Disabled', 1: 'VREF', 2: 'HighSide', 3: 'LowSide', 4: 'InputOnly', 5: 'Bridge', 14: 'Error', 15: 'Not Available'}
7724 | Arrival_uio.dbc | IoCommandPinMode3 | PinPullModeCommand_21 |  | Pin pullup/pulldown mode Command | 0 | 0 | 0 | 1 |  | {0: 'None', 1: 'PullDown', 2: 'PullUp', 3: 'Not Available'}
7725 | Arrival_uio.dbc | IoCommandPinMode3 | LoadDetectionCommand_21 |  | Enable/disable load detection diagnostic | 0 | 0 | 0 | 1 |  | {0: 'Off', 1: 'On', 2: 'Error', 3: 'Not Available'}
7726 | Arrival_uio.dbc | IoCommandPinMode3 | PinModeCommand_22 |  | Pin mode Command | 0 | 0 | 0 | 1 |  | {0: 'Disabled', 1: 'VREF', 2: 'HighSide', 3: 'LowSide', 4: 'InputOnly', 5: 'Bridge', 14: 'Error', 15: 'Not Available'}
7727 | Arrival_uio.dbc | IoCommandPinMode3 | PinPullModeCommand_22 |  | Pin pullup/pulldown mode Command | 0 | 0 | 0 | 1 |  | {0: 'None', 1: 'PullDown', 2: 'PullUp', 3: 'Not Available'}
7728 | Arrival_uio.dbc | IoCommandPinMode3 | LoadDetectionCommand_22 |  | Enable/disable load detection diagnostic | 0 | 0 | 0 | 1 |  | {0: 'Off', 1: 'On', 2: 'Error', 3: 'Not Available'}
7729 | Arrival_uio.dbc | IoCommandPinMode3 | PinModeCommand_23 |  | Pin mode Command | 0 | 0 | 0 | 1 |  | {0: 'Disabled', 1: 'VREF', 2: 'HighSide', 3: 'LowSide', 4: 'InputOnly', 5: 'Bridge', 14: 'Error', 15: 'Not Available'}
7730 | Arrival_uio.dbc | IoCommandPinMode3 | PinPullModeCommand_23 |  | Pin pullup/pulldown mode Command | 0 | 0 | 0 | 1 |  | {0: 'None', 1: 'PullDown', 2: 'PullUp', 3: 'Not Available'}
7731 | Arrival_uio.dbc | IoCommandPinMode3 | LoadDetectionCommand_23 |  | Enable/disable load detection diagnostic | 0 | 0 | 0 | 1 |  | {0: 'Off', 1: 'On', 2: 'Error', 3: 'Not Available'}
7732 | Arrival_uio.dbc | IoCommandPinMode3 | PinModeCommand_24 |  | Pin mode Command | 0 | 0 | 0 | 1 |  | {0: 'Disabled', 1: 'VREF', 2: 'HighSide', 3: 'LowSide', 4: 'InputOnly', 5: 'Bridge', 14: 'Error', 15: 'Not Available'}
7733 | Arrival_uio.dbc | IoCommandPinMode3 | PinPullModeCommand_24 |  | Pin pullup/pulldown mode Command | 0 | 0 | 0 | 1 |  | {0: 'None', 1: 'PullDown', 2: 'PullUp', 3: 'Not Available'}
7734 | Arrival_uio.dbc | IoCommandPinMode3 | LoadDetectionCommand_24 |  | Enable/disable load detection diagnostic | 0 | 0 | 0 | 1 |  | {0: 'Off', 1: 'On', 2: 'Error', 3: 'Not Available'}
7735 | Arrival_uio.dbc | IoCommandPinMode4 | PinModeCommand_25 |  | Pin mode Command | 0 | 0 | 0 | 1 |  | {0: 'Disabled', 1: 'VREF', 2: 'HighSide', 3: 'LowSide', 4: 'InputOnly', 5: 'Bridge', 14: 'Error', 15: 'Not Available'}
7736 | Arrival_uio.dbc | IoCommandPinMode4 | PinPullModeCommand_25 |  | Pin pullup/pulldown mode Command | 0 | 0 | 0 | 1 |  | {0: 'None', 1: 'PullDown', 2: 'PullUp', 3: 'Not Available'}
7737 | Arrival_uio.dbc | IoCommandPinMode4 | LoadDetectionCommand_25 |  | Enable/disable load detection diagnostic | 0 | 0 | 0 | 1 |  | {0: 'Off', 1: 'On', 2: 'Error', 3: 'Not Available'}
7738 | Arrival_uio.dbc | IoCommandPinMode4 | PinModeCommand_26 |  | Pin mode Command | 0 | 0 | 0 | 1 |  | {0: 'Disabled', 1: 'VREF', 2: 'HighSide', 3: 'LowSide', 4: 'InputOnly', 5: 'Bridge', 14: 'Error', 15: 'Not Available'}
7739 | Arrival_uio.dbc | IoCommandPinMode4 | PinPullModeCommand_26 |  | Pin pullup/pulldown mode Command | 0 | 0 | 0 | 1 |  | {0: 'None', 1: 'PullDown', 2: 'PullUp', 3: 'Not Available'}
7740 | Arrival_uio.dbc | IoCommandPinMode4 | LoadDetectionCommand_26 |  | Enable/disable load detection diagnostic | 0 | 0 | 0 | 1 |  | {0: 'Off', 1: 'On', 2: 'Error', 3: 'Not Available'}
7741 | Arrival_uio.dbc | IoCommandPinMode4 | PinModeCommand_27 |  | Pin mode Command | 0 | 0 | 0 | 1 |  | {0: 'Disabled', 1: 'VREF', 2: 'HighSide', 3: 'LowSide', 4: 'InputOnly', 5: 'Bridge', 14: 'Error', 15: 'Not Available'}
7742 | Arrival_uio.dbc | IoCommandPinMode4 | PinPullModeCommand_27 |  | Pin pullup/pulldown mode Command | 0 | 0 | 0 | 1 |  | {0: 'None', 1: 'PullDown', 2: 'PullUp', 3: 'Not Available'}
7743 | Arrival_uio.dbc | IoCommandPinMode4 | LoadDetectionCommand_27 |  | Enable/disable load detection diagnostic | 0 | 0 | 0 | 1 |  | {0: 'Off', 1: 'On', 2: 'Error', 3: 'Not Available'}
7744 | Arrival_uio.dbc | IoCommandPinMode4 | PinModeCommand_28 |  | Pin mode Command | 0 | 0 | 0 | 1 |  | {0: 'Disabled', 1: 'VREF', 2: 'HighSide', 3: 'LowSide', 4: 'InputOnly', 5: 'Bridge', 14: 'Error', 15: 'Not Available'}
7745 | Arrival_uio.dbc | IoCommandPinMode4 | PinPullModeCommand_28 |  | Pin pullup/pulldown mode Command | 0 | 0 | 0 | 1 |  | {0: 'None', 1: 'PullDown', 2: 'PullUp', 3: 'Not Available'}
7746 | Arrival_uio.dbc | IoCommandPinMode4 | LoadDetectionCommand_28 |  | Enable/disable load detection diagnostic | 0 | 0 | 0 | 1 |  | {0: 'Off', 1: 'On', 2: 'Error', 3: 'Not Available'}
7747 | Arrival_uio.dbc | IoCommandPinMode4 | PinModeCommand_29 |  | Pin mode Command | 0 | 0 | 0 | 1 |  | {0: 'Disabled', 1: 'VREF', 2: 'HighSide', 3: 'LowSide', 4: 'InputOnly', 5: 'Bridge', 14: 'Error', 15: 'Not Available'}
7748 | Arrival_uio.dbc | IoCommandPinMode4 | PinPullModeCommand_29 |  | Pin pullup/pulldown mode Command | 0 | 0 | 0 | 1 |  | {0: 'None', 1: 'PullDown', 2: 'PullUp', 3: 'Not Available'}
7749 | Arrival_uio.dbc | IoCommandPinMode4 | LoadDetectionCommand_29 |  | Enable/disable load detection diagnostic | 0 | 0 | 0 | 1 |  | {0: 'Off', 1: 'On', 2: 'Error', 3: 'Not Available'}
7750 | Arrival_uio.dbc | IoCommandPinMode4 | PinModeCommand_30 |  | Pin mode Command | 0 | 0 | 0 | 1 |  | {0: 'Disabled', 1: 'VREF', 2: 'HighSide', 3: 'LowSide', 4: 'InputOnly', 5: 'Bridge', 14: 'Error', 15: 'Not Available'}
7751 | Arrival_uio.dbc | IoCommandPinMode4 | PinPullModeCommand_30 |  | Pin pullup/pulldown mode Command | 0 | 0 | 0 | 1 |  | {0: 'None', 1: 'PullDown', 2: 'PullUp', 3: 'Not Available'}
7752 | Arrival_uio.dbc | IoCommandPinMode4 | LoadDetectionCommand_30 |  | Enable/disable load detection diagnostic | 0 | 0 | 0 | 1 |  | {0: 'Off', 1: 'On', 2: 'Error', 3: 'Not Available'}
7753 | Arrival_uio.dbc | IoCommandPinMode4 | PinModeCommand_31 |  | Pin mode Command | 0 | 0 | 0 | 1 |  | {0: 'Disabled', 1: 'VREF', 2: 'HighSide', 3: 'LowSide', 4: 'InputOnly', 5: 'Bridge', 14: 'Error', 15: 'Not Available'}
7754 | Arrival_uio.dbc | IoCommandPinMode4 | PinPullModeCommand_31 |  | Pin pullup/pulldown mode Command | 0 | 0 | 0 | 1 |  | {0: 'None', 1: 'PullDown', 2: 'PullUp', 3: 'Not Available'}
7755 | Arrival_uio.dbc | IoCommandPinMode4 | LoadDetectionCommand_31 |  | Enable/disable load detection diagnostic | 0 | 0 | 0 | 1 |  | {0: 'Off', 1: 'On', 2: 'Error', 3: 'Not Available'}
7756 | Arrival_uio.dbc | IoCommandPinMode4 | PinModeCommand_32 |  | Pin mode Command | 0 | 0 | 0 | 1 |  | {0: 'Disabled', 1: 'VREF', 2: 'HighSide', 3: 'LowSide', 4: 'InputOnly', 5: 'Bridge', 14: 'Error', 15: 'Not Available'}
7757 | Arrival_uio.dbc | IoCommandPinMode4 | PinPullModeCommand_32 |  | Pin pullup/pulldown mode Command | 0 | 0 | 0 | 1 |  | {0: 'None', 1: 'PullDown', 2: 'PullUp', 3: 'Not Available'}
7758 | Arrival_uio.dbc | IoCommandPinMode4 | LoadDetectionCommand_32 |  | Enable/disable load detection diagnostic | 0 | 0 | 0 | 1 |  | {0: 'Off', 1: 'On', 2: 'Error', 3: 'Not Available'}
7759 | Arrival_uio.dbc | IoCommandPwmFreq1 | PwmFrequencyCommand_01 |  |  | 0 | 0 | 15 | 1 |  | {0: '1 Hz', 1: '2 Hz', 2: '5 Hz', 3: '10 Hz', 4: '20 Hz', 5: '50 Hz', 6: '100 Hz', 7: '200 Hz', 8: '500 Hz', 9: '1 KHz', 10: '2 KHz', 11: '5 KHz', 12: 'Custom 1', 13: 'Custom 2', 14: 'Custom 3', 15: 'Not Available'}
7760 | Arrival_uio.dbc | IoCommandPwmFreq1 | PwmFrequencyCommand_02 |  |  | 0 | 0 | 15 | 1 |  | {0: '1 Hz', 1: '2 Hz', 2: '5 Hz', 3: '10 Hz', 4: '20 Hz', 5: '50 Hz', 6: '100 Hz', 7: '200 Hz', 8: '500 Hz', 9: '1 KHz', 10: '2 KHz', 11: '5 KHz', 12: 'Custom 1', 13: 'Custom 2', 14: 'Custom 3', 15: 'Not Available'}
7761 | Arrival_uio.dbc | IoCommandPwmFreq1 | PwmFrequencyCommand_03 |  |  | 0 | 0 | 15 | 1 |  | {0: '1 Hz', 1: '2 Hz', 2: '5 Hz', 3: '10 Hz', 4: '20 Hz', 5: '50 Hz', 6: '100 Hz', 7: '200 Hz', 8: '500 Hz', 9: '1 KHz', 10: '2 KHz', 11: '5 KHz', 12: 'Custom 1', 13: 'Custom 2', 14: 'Custom 3', 15: 'Not Available'}
7762 | Arrival_uio.dbc | IoCommandPwmFreq1 | PwmFrequencyCommand_04 |  |  | 0 | 0 | 15 | 1 |  | {0: '1 Hz', 1: '2 Hz', 2: '5 Hz', 3: '10 Hz', 4: '20 Hz', 5: '50 Hz', 6: '100 Hz', 7: '200 Hz', 8: '500 Hz', 9: '1 KHz', 10: '2 KHz', 11: '5 KHz', 12: 'Custom 1', 13: 'Custom 2', 14: 'Custom 3', 15: 'Not Available'}
7763 | Arrival_uio.dbc | IoCommandPwmFreq1 | PwmFrequencyCommand_05 |  |  | 0 | 0 | 15 | 1 |  | {0: '1 Hz', 1: '2 Hz', 2: '5 Hz', 3: '10 Hz', 4: '20 Hz', 5: '50 Hz', 6: '100 Hz', 7: '200 Hz', 8: '500 Hz', 9: '1 KHz', 10: '2 KHz', 11: '5 KHz', 12: 'Custom 1', 13: 'Custom 2', 14: 'Custom 3', 15: 'Not Available'}
7764 | Arrival_uio.dbc | IoCommandPwmFreq1 | PwmFrequencyCommand_06 |  |  | 0 | 0 | 15 | 1 |  | {0: '1 Hz', 1: '2 Hz', 2: '5 Hz', 3: '10 Hz', 4: '20 Hz', 5: '50 Hz', 6: '100 Hz', 7: '200 Hz', 8: '500 Hz', 9: '1 KHz', 10: '2 KHz', 11: '5 KHz', 12: 'Custom 1', 13: 'Custom 2', 14: 'Custom 3', 15: 'Not Available'}
7765 | Arrival_uio.dbc | IoCommandPwmFreq1 | PwmFrequencyCommand_07 |  |  | 0 | 0 | 15 | 1 |  | {0: '1 Hz', 1: '2 Hz', 2: '5 Hz', 3: '10 Hz', 4: '20 Hz', 5: '50 Hz', 6: '100 Hz', 7: '200 Hz', 8: '500 Hz', 9: '1 KHz', 10: '2 KHz', 11: '5 KHz', 12: 'Custom 1', 13: 'Custom 2', 14: 'Custom 3', 15: 'Not Available'}
7766 | Arrival_uio.dbc | IoCommandPwmFreq1 | PwmFrequencyCommand_08 |  |  | 0 | 0 | 15 | 1 |  | {0: '1 Hz', 1: '2 Hz', 2: '5 Hz', 3: '10 Hz', 4: '20 Hz', 5: '50 Hz', 6: '100 Hz', 7: '200 Hz', 8: '500 Hz', 9: '1 KHz', 10: '2 KHz', 11: '5 KHz', 12: 'Custom 1', 13: 'Custom 2', 14: 'Custom 3', 15: 'Not Available'}
7767 | Arrival_uio.dbc | IoCommandPwmFreq1 | PwmFrequencyCommand_09 |  |  | 0 | 0 | 15 | 1 |  | {0: '1 Hz', 1: '2 Hz', 2: '5 Hz', 3: '10 Hz', 4: '20 Hz', 5: '50 Hz', 6: '100 Hz', 7: '200 Hz', 8: '500 Hz', 9: '1 KHz', 10: '2 KHz', 11: '5 KHz', 12: 'Custom 1', 13: 'Custom 2', 14: 'Custom 3', 15: 'Not Available'}
7768 | Arrival_uio.dbc | IoCommandPwmFreq1 | PwmFrequencyCommand_10 |  |  | 0 | 0 | 15 | 1 |  | {0: '1 Hz', 1: '2 Hz', 2: '5 Hz', 3: '10 Hz', 4: '20 Hz', 5: '50 Hz', 6: '100 Hz', 7: '200 Hz', 8: '500 Hz', 9: '1 KHz', 10: '2 KHz', 11: '5 KHz', 12: 'Custom 1', 13: 'Custom 2', 14: 'Custom 3', 15: 'Not Available'}
7769 | Arrival_uio.dbc | IoCommandPwmFreq1 | PwmFrequencyCommand_11 |  |  | 0 | 0 | 15 | 1 |  | {0: '1 Hz', 1: '2 Hz', 2: '5 Hz', 3: '10 Hz', 4: '20 Hz', 5: '50 Hz', 6: '100 Hz', 7: '200 Hz', 8: '500 Hz', 9: '1 KHz', 10: '2 KHz', 11: '5 KHz', 12: 'Custom 1', 13: 'Custom 2', 14: 'Custom 3', 15: 'Not Available'}
7770 | Arrival_uio.dbc | IoCommandPwmFreq1 | PwmFrequencyCommand_12 |  |  | 0 | 0 | 15 | 1 |  | {0: '1 Hz', 1: '2 Hz', 2: '5 Hz', 3: '10 Hz', 4: '20 Hz', 5: '50 Hz', 6: '100 Hz', 7: '200 Hz', 8: '500 Hz', 9: '1 KHz', 10: '2 KHz', 11: '5 KHz', 12: 'Custom 1', 13: 'Custom 2', 14: 'Custom 3', 15: 'Not Available'}
7771 | Arrival_uio.dbc | IoCommandPwmFreq1 | PwmFrequencyCommand_13 |  |  | 0 | 0 | 15 | 1 |  | {0: '1 Hz', 1: '2 Hz', 2: '5 Hz', 3: '10 Hz', 4: '20 Hz', 5: '50 Hz', 6: '100 Hz', 7: '200 Hz', 8: '500 Hz', 9: '1 KHz', 10: '2 KHz', 11: '5 KHz', 12: 'Custom 1', 13: 'Custom 2', 14: 'Custom 3', 15: 'Not Available'}
7772 | Arrival_uio.dbc | IoCommandPwmFreq1 | PwmFrequencyCommand_14 |  |  | 0 | 0 | 15 | 1 |  | {0: '1 Hz', 1: '2 Hz', 2: '5 Hz', 3: '10 Hz', 4: '20 Hz', 5: '50 Hz', 6: '100 Hz', 7: '200 Hz', 8: '500 Hz', 9: '1 KHz', 10: '2 KHz', 11: '5 KHz', 12: 'Custom 1', 13: 'Custom 2', 14: 'Custom 3', 15: 'Not Available'}
7773 | Arrival_uio.dbc | IoCommandPwmFreq1 | PwmFrequencyCommand_15 |  |  | 0 | 0 | 15 | 1 |  | {0: '1 Hz', 1: '2 Hz', 2: '5 Hz', 3: '10 Hz', 4: '20 Hz', 5: '50 Hz', 6: '100 Hz', 7: '200 Hz', 8: '500 Hz', 9: '1 KHz', 10: '2 KHz', 11: '5 KHz', 12: 'Custom 1', 13: 'Custom 2', 14: 'Custom 3', 15: 'Not Available'}
7774 | Arrival_uio.dbc | IoCommandPwmFreq1 | PwmFrequencyCommand_16 |  |  | 0 | 0 | 15 | 1 |  | {0: '1 Hz', 1: '2 Hz', 2: '5 Hz', 3: '10 Hz', 4: '20 Hz', 5: '50 Hz', 6: '100 Hz', 7: '200 Hz', 8: '500 Hz', 9: '1 KHz', 10: '2 KHz', 11: '5 KHz', 12: 'Custom 1', 13: 'Custom 2', 14: 'Custom 3', 15: 'Not Available'}
7775 | Arrival_uio.dbc | IoCommandPwmFreq2 | PwmFrequencyCommand_17 |  |  | 0 | 0 | 15 | 1 |  | {0: '1 Hz', 1: '2 Hz', 2: '5 Hz', 3: '10 Hz', 4: '20 Hz', 5: '50 Hz', 6: '100 Hz', 7: '200 Hz', 8: '500 Hz', 9: '1 KHz', 10: '2 KHz', 11: '5 KHz', 12: 'Custom 1', 13: 'Custom 2', 14: 'Custom 3', 15: 'Not Available'}
7776 | Arrival_uio.dbc | IoCommandPwmFreq2 | PwmFrequencyCommand_18 |  |  | 0 | 0 | 15 | 1 |  | {0: '1 Hz', 1: '2 Hz', 2: '5 Hz', 3: '10 Hz', 4: '20 Hz', 5: '50 Hz', 6: '100 Hz', 7: '200 Hz', 8: '500 Hz', 9: '1 KHz', 10: '2 KHz', 11: '5 KHz', 12: 'Custom 1', 13: 'Custom 2', 14: 'Custom 3', 15: 'Not Available'}
7777 | Arrival_uio.dbc | IoCommandPwmFreq2 | PwmFrequencyCommand_19 |  |  | 0 | 0 | 15 | 1 |  | {0: '1 Hz', 1: '2 Hz', 2: '5 Hz', 3: '10 Hz', 4: '20 Hz', 5: '50 Hz', 6: '100 Hz', 7: '200 Hz', 8: '500 Hz', 9: '1 KHz', 10: '2 KHz', 11: '5 KHz', 12: 'Custom 1', 13: 'Custom 2', 14: 'Custom 3', 15: 'Not Available'}
7778 | Arrival_uio.dbc | IoCommandPwmFreq2 | PwmFrequencyCommand_20 |  |  | 0 | 0 | 15 | 1 |  | {0: '1 Hz', 1: '2 Hz', 2: '5 Hz', 3: '10 Hz', 4: '20 Hz', 5: '50 Hz', 6: '100 Hz', 7: '200 Hz', 8: '500 Hz', 9: '1 KHz', 10: '2 KHz', 11: '5 KHz', 12: 'Custom 1', 13: 'Custom 2', 14: 'Custom 3', 15: 'Not Available'}
7779 | Arrival_uio.dbc | IoCommandPwmFreq2 | PwmFrequencyCommand_21 |  |  | 0 | 0 | 15 | 1 |  | {0: '1 Hz', 1: '2 Hz', 2: '5 Hz', 3: '10 Hz', 4: '20 Hz', 5: '50 Hz', 6: '100 Hz', 7: '200 Hz', 8: '500 Hz', 9: '1 KHz', 10: '2 KHz', 11: '5 KHz', 12: 'Custom 1', 13: 'Custom 2', 14: 'Custom 3', 15: 'Not Available'}
7780 | Arrival_uio.dbc | IoCommandPwmFreq2 | PwmFrequencyCommand_22 |  |  | 0 | 0 | 15 | 1 |  | {0: '1 Hz', 1: '2 Hz', 2: '5 Hz', 3: '10 Hz', 4: '20 Hz', 5: '50 Hz', 6: '100 Hz', 7: '200 Hz', 8: '500 Hz', 9: '1 KHz', 10: '2 KHz', 11: '5 KHz', 12: 'Custom 1', 13: 'Custom 2', 14: 'Custom 3', 15: 'Not Available'}
7781 | Arrival_uio.dbc | IoCommandPwmFreq2 | PwmFrequencyCommand_23 |  |  | 0 | 0 | 15 | 1 |  | {0: '1 Hz', 1: '2 Hz', 2: '5 Hz', 3: '10 Hz', 4: '20 Hz', 5: '50 Hz', 6: '100 Hz', 7: '200 Hz', 8: '500 Hz', 9: '1 KHz', 10: '2 KHz', 11: '5 KHz', 12: 'Custom 1', 13: 'Custom 2', 14: 'Custom 3', 15: 'Not Available'}
7782 | Arrival_uio.dbc | IoCommandPwmFreq2 | PwmFrequencyCommand_24 |  |  | 0 | 0 | 15 | 1 |  | {0: '1 Hz', 1: '2 Hz', 2: '5 Hz', 3: '10 Hz', 4: '20 Hz', 5: '50 Hz', 6: '100 Hz', 7: '200 Hz', 8: '500 Hz', 9: '1 KHz', 10: '2 KHz', 11: '5 KHz', 12: 'Custom 1', 13: 'Custom 2', 14: 'Custom 3', 15: 'Not Available'}
7783 | Arrival_uio.dbc | IoCommandPwmFreq2 | PwmFrequencyCommand_25 |  |  | 0 | 0 | 15 | 1 |  | {0: '1 Hz', 1: '2 Hz', 2: '5 Hz', 3: '10 Hz', 4: '20 Hz', 5: '50 Hz', 6: '100 Hz', 7: '200 Hz', 8: '500 Hz', 9: '1 KHz', 10: '2 KHz', 11: '5 KHz', 12: 'Custom 1', 13: 'Custom 2', 14: 'Custom 3', 15: 'Not Available'}
7784 | Arrival_uio.dbc | IoCommandPwmFreq2 | PwmFrequencyCommand_26 |  |  | 0 | 0 | 15 | 1 |  | {0: '1 Hz', 1: '2 Hz', 2: '5 Hz', 3: '10 Hz', 4: '20 Hz', 5: '50 Hz', 6: '100 Hz', 7: '200 Hz', 8: '500 Hz', 9: '1 KHz', 10: '2 KHz', 11: '5 KHz', 12: 'Custom 1', 13: 'Custom 2', 14: 'Custom 3', 15: 'Not Available'}
7785 | Arrival_uio.dbc | IoCommandPwmFreq2 | PwmFrequencyCommand_27 |  |  | 0 | 0 | 15 | 1 |  | {0: '1 Hz', 1: '2 Hz', 2: '5 Hz', 3: '10 Hz', 4: '20 Hz', 5: '50 Hz', 6: '100 Hz', 7: '200 Hz', 8: '500 Hz', 9: '1 KHz', 10: '2 KHz', 11: '5 KHz', 12: 'Custom 1', 13: 'Custom 2', 14: 'Custom 3', 15: 'Not Available'}
7786 | Arrival_uio.dbc | IoCommandPwmFreq2 | PwmFrequencyCommand_28 |  |  | 0 | 0 | 15 | 1 |  | {0: '1 Hz', 1: '2 Hz', 2: '5 Hz', 3: '10 Hz', 4: '20 Hz', 5: '50 Hz', 6: '100 Hz', 7: '200 Hz', 8: '500 Hz', 9: '1 KHz', 10: '2 KHz', 11: '5 KHz', 12: 'Custom 1', 13: 'Custom 2', 14: 'Custom 3', 15: 'Not Available'}
7787 | Arrival_uio.dbc | IoCommandPwmFreq2 | PwmFrequencyCommand_29 |  |  | 0 | 0 | 15 | 1 |  | {0: '1 Hz', 1: '2 Hz', 2: '5 Hz', 3: '10 Hz', 4: '20 Hz', 5: '50 Hz', 6: '100 Hz', 7: '200 Hz', 8: '500 Hz', 9: '1 KHz', 10: '2 KHz', 11: '5 KHz', 12: 'Custom 1', 13: 'Custom 2', 14: 'Custom 3', 15: 'Not Available'}
7788 | Arrival_uio.dbc | IoCommandPwmFreq2 | PwmFrequencyCommand_30 |  |  | 0 | 0 | 15 | 1 |  | {0: '1 Hz', 1: '2 Hz', 2: '5 Hz', 3: '10 Hz', 4: '20 Hz', 5: '50 Hz', 6: '100 Hz', 7: '200 Hz', 8: '500 Hz', 9: '1 KHz', 10: '2 KHz', 11: '5 KHz', 12: 'Custom 1', 13: 'Custom 2', 14: 'Custom 3', 15: 'Not Available'}
7789 | Arrival_uio.dbc | IoCommandPwmFreq2 | PwmFrequencyCommand_31 |  |  | 0 | 0 | 15 | 1 |  | {0: '1 Hz', 1: '2 Hz', 2: '5 Hz', 3: '10 Hz', 4: '20 Hz', 5: '50 Hz', 6: '100 Hz', 7: '200 Hz', 8: '500 Hz', 9: '1 KHz', 10: '2 KHz', 11: '5 KHz', 12: 'Custom 1', 13: 'Custom 2', 14: 'Custom 3', 15: 'Not Available'}
7790 | Arrival_uio.dbc | IoCommandPwmFreq2 | PwmFrequencyCommand_32 |  |  | 0 | 0 | 15 | 1 |  | {0: '1 Hz', 1: '2 Hz', 2: '5 Hz', 3: '10 Hz', 4: '20 Hz', 5: '50 Hz', 6: '100 Hz', 7: '200 Hz', 8: '500 Hz', 9: '1 KHz', 10: '2 KHz', 11: '5 KHz', 12: 'Custom 1', 13: 'Custom 2', 14: 'Custom 3', 15: 'Not Available'}
7791 | Arrival_uio.dbc | IoCommandVoltage1 | VoltageCommand_01 | V | Set output voltage | 0 | 0 | 64.255 | 0.001 |  | {}
7792 | Arrival_uio.dbc | IoCommandVoltage1 | VoltageCommand_02 | V | Set output voltage | 0 | 0 | 64.255 | 0.001 |  | {}
7793 | Arrival_uio.dbc | IoCommandVoltage1 | VoltageCommand_03 | V | Set output voltage | 0 | 0 | 64.255 | 0.001 |  | {}
7794 | Arrival_uio.dbc | IoCommandVoltage1 | VoltageCommand_04 | V | Set output voltage | 0 | 0 | 64.255 | 0.001 |  | {}
7795 | Arrival_uio.dbc | IoCommandVoltage2 | VoltageCommand_05 | V | Set output voltage | 0 | 0 | 64.255 | 0.001 |  | {}
7796 | Arrival_uio.dbc | IoCommandVoltage2 | VoltageCommand_06 | V | Set output voltage | 0 | 0 | 64.255 | 0.001 |  | {}
7797 | Arrival_uio.dbc | IoCommandVoltage2 | VoltageCommand_07 | V | Set output voltage | 0 | 0 | 64.255 | 0.001 |  | {}
7798 | Arrival_uio.dbc | IoCommandVoltage2 | VoltageCommand_08 | V | Set output voltage | 0 | 0 | 64.255 | 0.001 |  | {}
7799 | Arrival_uio.dbc | IoCommandVoltage3 | VoltageCommand_09 | V | Set output voltage | 0 | 0 | 64.255 | 0.001 |  | {}
7800 | Arrival_uio.dbc | IoCommandVoltage3 | VoltageCommand_10 | V | Set output voltage | 0 | 0 | 64.255 | 0.001 |  | {}
7801 | Arrival_uio.dbc | IoCommandVoltage3 | VoltageCommand_11 | V | Set output voltage | 0 | 0 | 64.255 | 0.001 |  | {}
7802 | Arrival_uio.dbc | IoCommandVoltage3 | VoltageCommand_12 | V | Set output voltage | 0 | 0 | 64.255 | 0.001 |  | {}
7803 | Arrival_uio.dbc | IoCommandVoltage4 | VoltageCommand_13 | V | Set output voltage | 0 | 0 | 64.255 | 0.001 |  | {}
7804 | Arrival_uio.dbc | IoCommandVoltage4 | VoltageCommand_14 | V | Set output voltage | 0 | 0 | 64.255 | 0.001 |  | {}
7805 | Arrival_uio.dbc | IoCommandVoltage4 | VoltageCommand_15 | V | Set output voltage | 0 | 0 | 64.255 | 0.001 |  | {}
7806 | Arrival_uio.dbc | IoCommandVoltage4 | VoltageCommand_16 | V | Set output voltage | 0 | 0 | 64.255 | 0.001 |  | {}
7807 | Arrival_uio.dbc | IoDigitalDutyStatus1 | PinDutyStatus_01 | % | Measured PWM duty in input | 0 | 0 | 100 | 0.5 |  | {}
7808 | Arrival_uio.dbc | IoDigitalDutyStatus1 | PinDutyStatus_02 | % | Measured PWM duty in input | 0 | 0 | 100 | 0.5 |  | {}
7809 | Arrival_uio.dbc | IoDigitalDutyStatus1 | PinDutyStatus_03 | % | Measured PWM duty in input | 0 | 0 | 100 | 0.5 |  | {}
7810 | Arrival_uio.dbc | IoDigitalDutyStatus1 | PinDutyStatus_04 | % | Measured PWM duty in input | 0 | 0 | 100 | 0.5 |  | {}
7811 | Arrival_uio.dbc | IoDigitalDutyStatus1 | PinDutyStatus_05 | % | Measured PWM duty in input | 0 | 0 | 100 | 0.5 |  | {}
7812 | Arrival_uio.dbc | IoDigitalDutyStatus1 | PinDutyStatus_06 | % | Measured PWM duty in input | 0 | 0 | 100 | 0.5 |  | {}
7813 | Arrival_uio.dbc | IoDigitalDutyStatus1 | PinDutyStatus_07 | % | Measured PWM duty in input | 0 | 0 | 100 | 0.5 |  | {}
7814 | Arrival_uio.dbc | IoDigitalDutyStatus1 | PinDutyStatus_08 | % | Measured PWM duty in input | 0 | 0 | 100 | 0.5 |  | {}
7815 | Arrival_uio.dbc | IoDigitalFrequencyStatus1 | PinFrequencyStatus_01 | Hz | Measured frequency on input 01 | 0 | 0 | 6425.5 | 0.1 |  | {}
7816 | Arrival_uio.dbc | IoDigitalFrequencyStatus1 | PinFrequencyStatus_02 | Hz | Measured frequency on input 02 | 0 | 0 | 6425.5 | 0.1 |  | {}
7817 | Arrival_uio.dbc | IoDigitalFrequencyStatus1 | PinFrequencyStatus_03 | Hz | Measured frequency on input 03 | 0 | 0 | 6425.5 | 0.1 |  | {}
7818 | Arrival_uio.dbc | IoDigitalFrequencyStatus1 | PinFrequencyStatus_04 | Hz | Measured frequency on input 04 | 0 | 0 | 6425.5 | 0.1 |  | {}
7819 | Arrival_uio.dbc | IoDigitalFrequencyStatus2 | PinFrequencyStatus_05 | Hz | Measured frequency on input 05 | 0 | 0 | 6425.5 | 0.1 |  | {}
7820 | Arrival_uio.dbc | IoDigitalFrequencyStatus2 | PinFrequencyStatus_06 | Hz | Measured frequency on input 06 | 0 | 0 | 6425.5 | 0.1 |  | {}
7821 | Arrival_uio.dbc | IoDigitalFrequencyStatus2 | PinFrequencyStatus_07 | Hz | Measured frequency on input 07 | 0 | 0 | 6425.5 | 0.1 |  | {}
7822 | Arrival_uio.dbc | IoDigitalFrequencyStatus2 | PinFrequencyStatus_08 | Hz | Measured frequency on input 08 | 0 | 0 | 6425.5 | 0.1 |  | {}
7823 | Arrival_uio.dbc | IoStatusBridge1 | BridgeModeStatus_b01 |  |  | 0 | 0 | 7 | 1 |  | {0: 'Freewheeling', 1: 'Forward', 2: 'Reverse', 3: 'Brake', 6: 'Error', 7: 'Not Available'}
7824 | Arrival_uio.dbc | IoStatusBridge1 | BridgeStatus_b01 |  |  | 0 | 0 | 7 | 1 |  | {0: 'OK', 1: 'Shutdown', 2: 'Unconfigured', 7: 'Not Available'}
7825 | Arrival_uio.dbc | IoStatusBridge1 | BridgeModeStatus_b02 |  |  | 0 | 0 | 7 | 1 |  | {0: 'Freewheeling', 1: 'Forward', 2: 'Reverse', 3: 'Brake', 6: 'Error', 7: 'Not Available'}
7826 | Arrival_uio.dbc | IoStatusBridge1 | BridgeStatus_b02 |  |  | 0 | 0 | 7 | 1 |  | {0: 'OK', 1: 'Shutdown', 2: 'Unconfigured', 7: 'Not Available'}
7827 | Arrival_uio.dbc | IoStatusBridge1 | BridgeModeStatus_b03 |  |  | 0 | 0 | 7 | 1 |  | {0: 'Freewheeling', 1: 'Forward', 2: 'Reverse', 3: 'Brake', 6: 'Error', 7: 'Not Available'}
7828 | Arrival_uio.dbc | IoStatusBridge1 | BridgeStatus_b03 |  |  | 0 | 0 | 7 | 1 |  | {0: 'OK', 1: 'Shutdown', 2: 'Unconfigured', 7: 'Not Available'}
7829 | Arrival_uio.dbc | IoStatusBridge1 | BridgeModeStatus_b04 |  |  | 0 | 0 | 7 | 1 |  | {0: 'Freewheeling', 1: 'Forward', 2: 'Reverse', 3: 'Brake', 6: 'Error', 7: 'Not Available'}
7830 | Arrival_uio.dbc | IoStatusBridge1 | BridgeStatus_b04 |  |  | 0 | 0 | 7 | 1 |  | {0: 'OK', 1: 'Shutdown', 2: 'Unconfigured', 7: 'Not Available'}
7831 | Arrival_uio.dbc | IoStatusBridge1 | BridgeModeStatus_b05 |  |  | 0 | 0 | 7 | 1 |  | {0: 'Freewheeling', 1: 'Forward', 2: 'Reverse', 3: 'Brake', 6: 'Error', 7: 'Not Available'}
7832 | Arrival_uio.dbc | IoStatusBridge1 | BridgeStatus_b05 |  |  | 0 | 0 | 7 | 1 |  | {0: 'OK', 1: 'Shutdown', 2: 'Unconfigured', 7: 'Not Available'}
7833 | Arrival_uio.dbc | IoStatusBridge1 | BridgeModeStatus_b06 |  |  | 0 | 0 | 7 | 1 |  | {0: 'Freewheeling', 1: 'Forward', 2: 'Reverse', 3: 'Brake', 6: 'Error', 7: 'Not Available'}
7834 | Arrival_uio.dbc | IoStatusBridge1 | BridgeStatus_b06 |  |  | 0 | 0 | 7 | 1 |  | {0: 'OK', 1: 'Shutdown', 2: 'Unconfigured', 7: 'Not Available'}
7835 | Arrival_uio.dbc | IoStatusBridge1 | BridgeModeStatus_b07 |  |  | 0 | 0 | 7 | 1 |  | {0: 'Freewheeling', 1: 'Forward', 2: 'Reverse', 3: 'Brake', 6: 'Error', 7: 'Not Available'}
7836 | Arrival_uio.dbc | IoStatusBridge1 | BridgeStatus_b07 |  |  | 0 | 0 | 7 | 1 |  | {0: 'OK', 1: 'Shutdown', 2: 'Unconfigured', 7: 'Not Available'}
7837 | Arrival_uio.dbc | IoStatusBridge1 | BridgeModeStatus_b08 |  |  | 0 | 0 | 7 | 1 |  | {0: 'Freewheeling', 1: 'Forward', 2: 'Reverse', 3: 'Brake', 6: 'Error', 7: 'Not Available'}
7838 | Arrival_uio.dbc | IoStatusBridge1 | BridgeStatus_b08 |  |  | 0 | 0 | 7 | 1 |  | {0: 'OK', 1: 'Shutdown', 2: 'Unconfigured', 7: 'Not Available'}
7839 | Arrival_uio.dbc | IoStatusCurrent1 | CurrentStatus_01 | A |  | 0 | -320 | 320 | 0.01 |  | {}
7840 | Arrival_uio.dbc | IoStatusCurrent1 | CurrentStatus_02 | A |  | 0 | -320 | 320 | 0.01 |  | {}
7841 | Arrival_uio.dbc | IoStatusCurrent1 | CurrentStatus_03 | A |  | 0 | -320 | 320 | 0.01 |  | {}
7842 | Arrival_uio.dbc | IoStatusCurrent1 | CurrentStatus_04 | A |  | 0 | -320 | 320 | 0.01 |  | {}
7843 | Arrival_uio.dbc | IoStatusCurrent2 | CurrentStatus_05 | A |  | 0 | -320 | 320 | 0.01 |  | {}
7844 | Arrival_uio.dbc | IoStatusCurrent2 | CurrentStatus_06 | A |  | 0 | -320 | 320 | 0.01 |  | {}
7845 | Arrival_uio.dbc | IoStatusCurrent2 | CurrentStatus_07 | A |  | 0 | -320 | 320 | 0.01 |  | {}
7846 | Arrival_uio.dbc | IoStatusCurrent2 | CurrentStatus_08 | A |  | 0 | -320 | 320 | 0.01 |  | {}
7847 | Arrival_uio.dbc | IoStatusCurrent3 | CurrentStatus_09 | A |  | 0 | -320 | 320 | 0.01 |  | {}
7848 | Arrival_uio.dbc | IoStatusCurrent3 | CurrentStatus_10 | A |  | 0 | -320 | 320 | 0.01 |  | {}
7849 | Arrival_uio.dbc | IoStatusCurrent3 | CurrentStatus_11 | A |  | 0 | -320 | 320 | 0.01 |  | {}
7850 | Arrival_uio.dbc | IoStatusCurrent3 | CurrentStatus_12 | A |  | 0 | -320 | 320 | 0.01 |  | {}
7851 | Arrival_uio.dbc | IoStatusCurrent4 | CurrentStatus_13 | A |  | 0 | -320 | 320 | 0.01 |  | {}
7852 | Arrival_uio.dbc | IoStatusCurrent4 | CurrentStatus_14 | A |  | 0 | -320 | 320 | 0.01 |  | {}
7853 | Arrival_uio.dbc | IoStatusCurrent4 | CurrentStatus_15 | A |  | 0 | -320 | 320 | 0.01 |  | {}
7854 | Arrival_uio.dbc | IoStatusCurrent4 | CurrentStatus_16 | A |  | 0 | -320 | 320 | 0.01 |  | {}
7855 | Arrival_uio.dbc | IoStatusCurrent5 | CurrentStatus_17 | A |  | 0 | -320 | 320 | 0.01 |  | {}
7856 | Arrival_uio.dbc | IoStatusCurrent5 | CurrentStatus_18 | A |  | 0 | -320 | 320 | 0.01 |  | {}
7857 | Arrival_uio.dbc | IoStatusCurrent5 | CurrentStatus_19 | A |  | 0 | -320 | 320 | 0.01 |  | {}
7858 | Arrival_uio.dbc | IoStatusCurrent5 | CurrentStatus_20 | A |  | 0 | -320 | 320 | 0.01 |  | {}
7859 | Arrival_uio.dbc | IoStatusCurrent6 | CurrentStatus_21 | A |  | 0 | -320 | 320 | 0.01 |  | {}
7860 | Arrival_uio.dbc | IoStatusCurrent6 | CurrentStatus_22 | A |  | 0 | -320 | 320 | 0.01 |  | {}
7861 | Arrival_uio.dbc | IoStatusCurrent6 | CurrentStatus_23 | A |  | 0 | -320 | 320 | 0.01 |  | {}
7862 | Arrival_uio.dbc | IoStatusCurrent6 | CurrentStatus_24 | A |  | 0 | -320 | 320 | 0.01 |  | {}
7863 | Arrival_uio.dbc | IoStatusCurrent7 | CurrentStatus_25 | A |  | 0 | -320 | 320 | 0.01 |  | {}
7864 | Arrival_uio.dbc | IoStatusCurrent7 | CurrentStatus_26 | A |  | 0 | -320 | 320 | 0.01 |  | {}
7865 | Arrival_uio.dbc | IoStatusCurrent7 | CurrentStatus_27 | A |  | 0 | -320 | 320 | 0.01 |  | {}
7866 | Arrival_uio.dbc | IoStatusCurrent7 | CurrentStatus_28 | A |  | 0 | -320 | 320 | 0.01 |  | {}
7867 | Arrival_uio.dbc | IoStatusCurrent8 | CurrentStatus_29 | A |  | 0 | -320 | 320 | 0.01 |  | {}
7868 | Arrival_uio.dbc | IoStatusCurrent8 | CurrentStatus_30 | A |  | 0 | -320 | 320 | 0.01 |  | {}
7869 | Arrival_uio.dbc | IoStatusCurrent8 | CurrentStatus_31 | A |  | 0 | -320 | 320 | 0.01 |  | {}
7870 | Arrival_uio.dbc | IoStatusCurrent8 | CurrentStatus_32 | A |  | 0 | -320 | 320 | 0.01 |  | {}
7871 | Arrival_uio.dbc | IoStatusCurrentFD | CurrentStatus_01 | A |  | 0 | -320 | 320 | 0.01 |  | {}
7872 | Arrival_uio.dbc | IoStatusCurrentFD | CurrentStatus_02 | A |  | 0 | -320 | 320 | 0.01 |  | {}
7873 | Arrival_uio.dbc | IoStatusCurrentFD | CurrentStatus_03 | A |  | 0 | -320 | 320 | 0.01 |  | {}
7874 | Arrival_uio.dbc | IoStatusCurrentFD | CurrentStatus_04 | A |  | 0 | -320 | 320 | 0.01 |  | {}
7875 | Arrival_uio.dbc | IoStatusCurrentFD | CurrentStatus_05 | A |  | 0 | -320 | 320 | 0.01 |  | {}
7876 | Arrival_uio.dbc | IoStatusCurrentFD | CurrentStatus_06 | A |  | 0 | -320 | 320 | 0.01 |  | {}
7877 | Arrival_uio.dbc | IoStatusCurrentFD | CurrentStatus_07 | A |  | 0 | -320 | 320 | 0.01 |  | {}
7878 | Arrival_uio.dbc | IoStatusCurrentFD | CurrentStatus_08 | A |  | 0 | -320 | 320 | 0.01 |  | {}
7879 | Arrival_uio.dbc | IoStatusCurrentFD | CurrentStatus_09 | A |  | 0 | -320 | 320 | 0.01 |  | {}
7880 | Arrival_uio.dbc | IoStatusCurrentFD | CurrentStatus_10 | A |  | 0 | -320 | 320 | 0.01 |  | {}
7881 | Arrival_uio.dbc | IoStatusCurrentFD | CurrentStatus_11 | A |  | 0 | -320 | 320 | 0.01 |  | {}
7882 | Arrival_uio.dbc | IoStatusCurrentFD | CurrentStatus_12 | A |  | 0 | -320 | 320 | 0.01 |  | {}
7883 | Arrival_uio.dbc | IoStatusCurrentFD | CurrentStatus_13 | A |  | 0 | -320 | 320 | 0.01 |  | {}
7884 | Arrival_uio.dbc | IoStatusCurrentFD | CurrentStatus_14 | A |  | 0 | -320 | 320 | 0.01 |  | {}
7885 | Arrival_uio.dbc | IoStatusCurrentFD | CurrentStatus_15 | A |  | 0 | -320 | 320 | 0.01 |  | {}
7886 | Arrival_uio.dbc | IoStatusCurrentFD | CurrentStatus_16 | A |  | 0 | -320 | 320 | 0.01 |  | {}
7887 | Arrival_uio.dbc | IoStatusCurrentFD | CurrentStatus_17 | A |  | 0 | -320 | 320 | 0.01 |  | {}
7888 | Arrival_uio.dbc | IoStatusCurrentFD | CurrentStatus_18 | A |  | 0 | -320 | 320 | 0.01 |  | {}
7889 | Arrival_uio.dbc | IoStatusCurrentFD | CurrentStatus_19 | A |  | 0 | -320 | 320 | 0.01 |  | {}
7890 | Arrival_uio.dbc | IoStatusCurrentFD | CurrentStatus_20 | A |  | 0 | -320 | 320 | 0.01 |  | {}
7891 | Arrival_uio.dbc | IoStatusCurrentFD | CurrentStatus_21 | A |  | 0 | -320 | 320 | 0.01 |  | {}
7892 | Arrival_uio.dbc | IoStatusCurrentFD | CurrentStatus_22 | A |  | 0 | -320 | 320 | 0.01 |  | {}
7893 | Arrival_uio.dbc | IoStatusCurrentFD | CurrentStatus_23 | A |  | 0 | -320 | 320 | 0.01 |  | {}
7894 | Arrival_uio.dbc | IoStatusCurrentFD | CurrentStatus_24 | A |  | 0 | -320 | 320 | 0.01 |  | {}
7895 | Arrival_uio.dbc | IoStatusCurrentFD | CurrentStatus_25 | A |  | 0 | -320 | 320 | 0.01 |  | {}
7896 | Arrival_uio.dbc | IoStatusCurrentFD | CurrentStatus_26 | A |  | 0 | -320 | 320 | 0.01 |  | {}
7897 | Arrival_uio.dbc | IoStatusCurrentFD | CurrentStatus_27 | A |  | 0 | -320 | 320 | 0.01 |  | {}
7898 | Arrival_uio.dbc | IoStatusCurrentFD | CurrentStatus_28 | A |  | 0 | -320 | 320 | 0.01 |  | {}
7899 | Arrival_uio.dbc | IoStatusCurrentFD | CurrentStatus_29 | A |  | 0 | -320 | 320 | 0.01 |  | {}
7900 | Arrival_uio.dbc | IoStatusCurrentFD | CurrentStatus_30 | A |  | 0 | -320 | 320 | 0.01 |  | {}
7901 | Arrival_uio.dbc | IoStatusCurrentFD | CurrentStatus_31 | A |  | 0 | -320 | 320 | 0.01 |  | {}
7902 | Arrival_uio.dbc | IoStatusCurrentFD | CurrentStatus_32 | A |  | 0 | -320 | 320 | 0.01 |  | {}
7903 | Arrival_uio.dbc | IoStatusDiagnostic1 | DiagnosticStatus_01 |  |  | 0 | 0 | 0 | 1 |  | {0: 'OK', 1: 'Open Load', 2: 'Short to VBAT', 3: 'Short to GND', 4: 'Over-current', 5: 'Over temperature', 6: 'Under voltage', 7: 'Over voltage', 8: 'Bad Configuration', 9: 'HW Fault Detected', 10: 'Vbat Error', 14: 'Error', 15: 'Not Available'}
7904 | Arrival_uio.dbc | IoStatusDiagnostic1 | DiagnosticStatus_02 |  |  | 0 | 0 | 0 | 1 |  | {0: 'OK', 1: 'Open Load', 2: 'Short to VBAT', 3: 'Short to GND', 4: 'Over-current', 5: 'Over temperature', 6: 'Under voltage', 7: 'Over voltage', 8: 'Bad Configuration', 9: 'HW Fault Detected', 10: 'Vbat Error', 14: 'Error', 15: 'Not Available'}
7905 | Arrival_uio.dbc | IoStatusDiagnostic1 | DiagnosticStatus_03 |  |  | 0 | 0 | 0 | 1 |  | {0: 'OK', 1: 'Open Load', 2: 'Short to VBAT', 3: 'Short to GND', 4: 'Over-current', 5: 'Over temperature', 6: 'Under voltage', 7: 'Over voltage', 8: 'Bad Configuration', 9: 'HW Fault Detected', 10: 'Vbat Error', 14: 'Error', 15: 'Not Available'}
7906 | Arrival_uio.dbc | IoStatusDiagnostic1 | DiagnosticStatus_04 |  |  | 0 | 0 | 0 | 1 |  | {0: 'OK', 1: 'Open Load', 2: 'Short to VBAT', 3: 'Short to GND', 4: 'Over-current', 5: 'Over temperature', 6: 'Under voltage', 7: 'Over voltage', 8: 'Bad Configuration', 9: 'HW Fault Detected', 10: 'Vbat Error', 14: 'Error', 15: 'Not Available'}
7907 | Arrival_uio.dbc | IoStatusDiagnostic1 | DiagnosticStatus_05 |  |  | 0 | 0 | 0 | 1 |  | {0: 'OK', 1: 'Open Load', 2: 'Short to VBAT', 3: 'Short to GND', 4: 'Over-current', 5: 'Over temperature', 6: 'Under voltage', 7: 'Over voltage', 8: 'Bad Configuration', 9: 'HW Fault Detected', 10: 'Vbat Error', 14: 'Error', 15: 'Not Available'}
7908 | Arrival_uio.dbc | IoStatusDiagnostic1 | DiagnosticStatus_06 |  |  | 0 | 0 | 0 | 1 |  | {0: 'OK', 1: 'Open Load', 2: 'Short to VBAT', 3: 'Short to GND', 4: 'Over-current', 5: 'Over temperature', 6: 'Under voltage', 7: 'Over voltage', 8: 'Bad Configuration', 9: 'HW Fault Detected', 10: 'Vbat Error', 14: 'Error', 15: 'Not Available'}
7909 | Arrival_uio.dbc | IoStatusDiagnostic1 | DiagnosticStatus_07 |  |  | 0 | 0 | 0 | 1 |  | {0: 'OK', 1: 'Open Load', 2: 'Short to VBAT', 3: 'Short to GND', 4: 'Over-current', 5: 'Over temperature', 6: 'Under voltage', 7: 'Over voltage', 8: 'Bad Configuration', 9: 'HW Fault Detected', 10: 'Vbat Error', 14: 'Error', 15: 'Not Available'}
7910 | Arrival_uio.dbc | IoStatusDiagnostic1 | DiagnosticStatus_08 |  |  | 0 | 0 | 0 | 1 |  | {0: 'OK', 1: 'Open Load', 2: 'Short to VBAT', 3: 'Short to GND', 4: 'Over-current', 5: 'Over temperature', 6: 'Under voltage', 7: 'Over voltage', 8: 'Bad Configuration', 9: 'HW Fault Detected', 10: 'Vbat Error', 14: 'Error', 15: 'Not Available'}
7911 | Arrival_uio.dbc | IoStatusDiagnostic1 | DiagnosticStatus_09 |  |  | 0 | 0 | 0 | 1 |  | {0: 'OK', 1: 'Open Load', 2: 'Short to VBAT', 3: 'Short to GND', 4: 'Over-current', 5: 'Over temperature', 6: 'Under voltage', 7: 'Over voltage', 8: 'Bad Configuration', 9: 'HW Fault Detected', 10: 'Vbat Error', 14: 'Error', 15: 'Not Available'}
7912 | Arrival_uio.dbc | IoStatusDiagnostic1 | DiagnosticStatus_10 |  |  | 0 | 0 | 0 | 1 |  | {0: 'OK', 1: 'Open Load', 2: 'Short to VBAT', 3: 'Short to GND', 4: 'Over-current', 5: 'Over temperature', 6: 'Under voltage', 7: 'Over voltage', 8: 'Bad Configuration', 9: 'HW Fault Detected', 10: 'Vbat Error', 14: 'Error', 15: 'Not Available'}
7913 | Arrival_uio.dbc | IoStatusDiagnostic1 | DiagnosticStatus_11 |  |  | 0 | 0 | 0 | 1 |  | {0: 'OK', 1: 'Open Load', 2: 'Short to VBAT', 3: 'Short to GND', 4: 'Over-current', 5: 'Over temperature', 6: 'Under voltage', 7: 'Over voltage', 8: 'Bad Configuration', 9: 'HW Fault Detected', 10: 'Vbat Error', 14: 'Error', 15: 'Not Available'}
7914 | Arrival_uio.dbc | IoStatusDiagnostic1 | DiagnosticStatus_12 |  |  | 0 | 0 | 0 | 1 |  | {0: 'OK', 1: 'Open Load', 2: 'Short to VBAT', 3: 'Short to GND', 4: 'Over-current', 5: 'Over temperature', 6: 'Under voltage', 7: 'Over voltage', 8: 'Bad Configuration', 9: 'HW Fault Detected', 10: 'Vbat Error', 14: 'Error', 15: 'Not Available'}
7915 | Arrival_uio.dbc | IoStatusDiagnostic1 | DiagnosticStatus_13 |  |  | 0 | 0 | 0 | 1 |  | {0: 'OK', 1: 'Open Load', 2: 'Short to VBAT', 3: 'Short to GND', 4: 'Over-current', 5: 'Over temperature', 6: 'Under voltage', 7: 'Over voltage', 8: 'Bad Configuration', 9: 'HW Fault Detected', 10: 'Vbat Error', 14: 'Error', 15: 'Not Available'}
7916 | Arrival_uio.dbc | IoStatusDiagnostic1 | DiagnosticStatus_14 |  |  | 0 | 0 | 0 | 1 |  | {0: 'OK', 1: 'Open Load', 2: 'Short to VBAT', 3: 'Short to GND', 4: 'Over-current', 5: 'Over temperature', 6: 'Under voltage', 7: 'Over voltage', 8: 'Bad Configuration', 9: 'HW Fault Detected', 10: 'Vbat Error', 14: 'Error', 15: 'Not Available'}
7917 | Arrival_uio.dbc | IoStatusDiagnostic1 | DiagnosticStatus_15 |  |  | 0 | 0 | 0 | 1 |  | {0: 'OK', 1: 'Open Load', 2: 'Short to VBAT', 3: 'Short to GND', 4: 'Over-current', 5: 'Over temperature', 6: 'Under voltage', 7: 'Over voltage', 8: 'Bad Configuration', 9: 'HW Fault Detected', 10: 'Vbat Error', 14: 'Error', 15: 'Not Available'}
7918 | Arrival_uio.dbc | IoStatusDiagnostic1 | DiagnosticStatus_16 |  |  | 0 | 0 | 0 | 1 |  | {0: 'OK', 1: 'Open Load', 2: 'Short to VBAT', 3: 'Short to GND', 4: 'Over-current', 5: 'Over temperature', 6: 'Under voltage', 7: 'Over voltage', 8: 'Bad Configuration', 9: 'HW Fault Detected', 10: 'Vbat Error', 14: 'Error', 15: 'Not Available'}
7919 | Arrival_uio.dbc | IoStatusDiagnostic2 | DiagnosticStatus_17 |  |  | 0 | 0 | 0 | 1 |  | {0: 'OK', 1: 'Open Load', 2: 'Short to VBAT', 3: 'Short to GND', 4: 'Over-current', 5: 'Over temperature', 6: 'Under voltage', 7: 'Over voltage', 8: 'Bad Configuration', 9: 'HW Fault Detected', 10: 'Vbat Error', 14: 'Error', 15: 'Not Available'}
7920 | Arrival_uio.dbc | IoStatusDiagnostic2 | DiagnosticStatus_18 |  |  | 0 | 0 | 0 | 1 |  | {0: 'OK', 1: 'Open Load', 2: 'Short to VBAT', 3: 'Short to GND', 4: 'Over-current', 5: 'Over temperature', 6: 'Under voltage', 7: 'Over voltage', 8: 'Bad Configuration', 9: 'HW Fault Detected', 10: 'Vbat Error', 14: 'Error', 15: 'Not Available'}
7921 | Arrival_uio.dbc | IoStatusDiagnostic2 | DiagnosticStatus_19 |  |  | 0 | 0 | 0 | 1 |  | {0: 'OK', 1: 'Open Load', 2: 'Short to VBAT', 3: 'Short to GND', 4: 'Over-current', 5: 'Over temperature', 6: 'Under voltage', 7: 'Over voltage', 8: 'Bad Configuration', 9: 'HW Fault Detected', 10: 'Vbat Error', 14: 'Error', 15: 'Not Available'}
7922 | Arrival_uio.dbc | IoStatusDiagnostic2 | DiagnosticStatus_20 |  |  | 0 | 0 | 0 | 1 |  | {0: 'OK', 1: 'Open Load', 2: 'Short to VBAT', 3: 'Short to GND', 4: 'Over-current', 5: 'Over temperature', 6: 'Under voltage', 7: 'Over voltage', 8: 'Bad Configuration', 9: 'HW Fault Detected', 10: 'Vbat Error', 14: 'Error', 15: 'Not Available'}
7923 | Arrival_uio.dbc | IoStatusDiagnostic2 | DiagnosticStatus_21 |  |  | 0 | 0 | 0 | 1 |  | {0: 'OK', 1: 'Open Load', 2: 'Short to VBAT', 3: 'Short to GND', 4: 'Over-current', 5: 'Over temperature', 6: 'Under voltage', 7: 'Over voltage', 8: 'Bad Configuration', 9: 'HW Fault Detected', 10: 'Vbat Error', 14: 'Error', 15: 'Not Available'}
7924 | Arrival_uio.dbc | IoStatusDiagnostic2 | DiagnosticStatus_22 |  |  | 0 | 0 | 0 | 1 |  | {0: 'OK', 1: 'Open Load', 2: 'Short to VBAT', 3: 'Short to GND', 4: 'Over-current', 5: 'Over temperature', 6: 'Under voltage', 7: 'Over voltage', 8: 'Bad Configuration', 9: 'HW Fault Detected', 10: 'Vbat Error', 14: 'Error', 15: 'Not Available'}
7925 | Arrival_uio.dbc | IoStatusDiagnostic2 | DiagnosticStatus_23 |  |  | 0 | 0 | 0 | 1 |  | {0: 'OK', 1: 'Open Load', 2: 'Short to VBAT', 3: 'Short to GND', 4: 'Over-current', 5: 'Over temperature', 6: 'Under voltage', 7: 'Over voltage', 8: 'Bad Configuration', 9: 'HW Fault Detected', 10: 'Vbat Error', 14: 'Error', 15: 'Not Available'}
7926 | Arrival_uio.dbc | IoStatusDiagnostic2 | DiagnosticStatus_24 |  |  | 0 | 0 | 0 | 1 |  | {0: 'OK', 1: 'Open Load', 2: 'Short to VBAT', 3: 'Short to GND', 4: 'Over-current', 5: 'Over temperature', 6: 'Under voltage', 7: 'Over voltage', 8: 'Bad Configuration', 9: 'HW Fault Detected', 10: 'Vbat Error', 14: 'Error', 15: 'Not Available'}
7927 | Arrival_uio.dbc | IoStatusDiagnostic2 | DiagnosticStatus_25 |  |  | 0 | 0 | 0 | 1 |  | {0: 'OK', 1: 'Open Load', 2: 'Short to VBAT', 3: 'Short to GND', 4: 'Over-current', 5: 'Over temperature', 6: 'Under voltage', 7: 'Over voltage', 8: 'Bad Configuration', 9: 'HW Fault Detected', 10: 'Vbat Error', 14: 'Error', 15: 'Not Available'}
7928 | Arrival_uio.dbc | IoStatusDiagnostic2 | DiagnosticStatus_26 |  |  | 0 | 0 | 0 | 1 |  | {0: 'OK', 1: 'Open Load', 2: 'Short to VBAT', 3: 'Short to GND', 4: 'Over-current', 5: 'Over temperature', 6: 'Under voltage', 7: 'Over voltage', 8: 'Bad Configuration', 9: 'HW Fault Detected', 10: 'Vbat Error', 14: 'Error', 15: 'Not Available'}
7929 | Arrival_uio.dbc | IoStatusDiagnostic2 | DiagnosticStatus_27 |  |  | 0 | 0 | 0 | 1 |  | {0: 'OK', 1: 'Open Load', 2: 'Short to VBAT', 3: 'Short to GND', 4: 'Over-current', 5: 'Over temperature', 6: 'Under voltage', 7: 'Over voltage', 8: 'Bad Configuration', 9: 'HW Fault Detected', 10: 'Vbat Error', 14: 'Error', 15: 'Not Available'}
7930 | Arrival_uio.dbc | IoStatusDiagnostic2 | DiagnosticStatus_28 |  |  | 0 | 0 | 0 | 1 |  | {0: 'OK', 1: 'Open Load', 2: 'Short to VBAT', 3: 'Short to GND', 4: 'Over-current', 5: 'Over temperature', 6: 'Under voltage', 7: 'Over voltage', 8: 'Bad Configuration', 9: 'HW Fault Detected', 10: 'Vbat Error', 14: 'Error', 15: 'Not Available'}
7931 | Arrival_uio.dbc | IoStatusDiagnostic2 | DiagnosticStatus_29 |  |  | 0 | 0 | 0 | 1 |  | {0: 'OK', 1: 'Open Load', 2: 'Short to VBAT', 3: 'Short to GND', 4: 'Over-current', 5: 'Over temperature', 6: 'Under voltage', 7: 'Over voltage', 8: 'Bad Configuration', 9: 'HW Fault Detected', 10: 'Vbat Error', 14: 'Error', 15: 'Not Available'}
7932 | Arrival_uio.dbc | IoStatusDiagnostic2 | DiagnosticStatus_30 |  |  | 0 | 0 | 0 | 1 |  | {0: 'OK', 1: 'Open Load', 2: 'Short to VBAT', 3: 'Short to GND', 4: 'Over-current', 5: 'Over temperature', 6: 'Under voltage', 7: 'Over voltage', 8: 'Bad Configuration', 9: 'HW Fault Detected', 10: 'Vbat Error', 14: 'Error', 15: 'Not Available'}
7933 | Arrival_uio.dbc | IoStatusDiagnostic2 | DiagnosticStatus_31 |  |  | 0 | 0 | 0 | 1 |  | {0: 'OK', 1: 'Open Load', 2: 'Short to VBAT', 3: 'Short to GND', 4: 'Over-current', 5: 'Over temperature', 6: 'Under voltage', 7: 'Over voltage', 8: 'Bad Configuration', 9: 'HW Fault Detected', 10: 'Vbat Error', 14: 'Error', 15: 'Not Available'}
7934 | Arrival_uio.dbc | IoStatusDiagnostic2 | DiagnosticStatus_32 |  |  | 0 | 0 | 0 | 1 |  | {0: 'OK', 1: 'Open Load', 2: 'Short to VBAT', 3: 'Short to GND', 4: 'Over-current', 5: 'Over temperature', 6: 'Under voltage', 7: 'Over voltage', 8: 'Bad Configuration', 9: 'HW Fault Detected', 10: 'Vbat Error', 14: 'Error', 15: 'Not Available'}
7935 | Arrival_uio.dbc | IoStatusDiagnosticFD | DiagnosticStatus_01 |  |  | 0 | 0 | 0 | 1 |  | {0: 'OK', 1: 'Open Load', 2: 'Short to VBAT', 3: 'Short to GND', 4: 'Over-current', 5: 'Over temperature', 6: 'Under voltage', 7: 'Over voltage', 8: 'Bad Configuration', 9: 'HW Fault Detected', 10: 'Vbat Error', 14: 'Error', 15: 'Not Available'}
7936 | Arrival_uio.dbc | IoStatusDiagnosticFD | DiagnosticStatus_02 |  |  | 0 | 0 | 0 | 1 |  | {0: 'OK', 1: 'Open Load', 2: 'Short to VBAT', 3: 'Short to GND', 4: 'Over-current', 5: 'Over temperature', 6: 'Under voltage', 7: 'Over voltage', 8: 'Bad Configuration', 9: 'HW Fault Detected', 10: 'Vbat Error', 14: 'Error', 15: 'Not Available'}
7937 | Arrival_uio.dbc | IoStatusDiagnosticFD | DiagnosticStatus_03 |  |  | 0 | 0 | 0 | 1 |  | {0: 'OK', 1: 'Open Load', 2: 'Short to VBAT', 3: 'Short to GND', 4: 'Over-current', 5: 'Over temperature', 6: 'Under voltage', 7: 'Over voltage', 8: 'Bad Configuration', 9: 'HW Fault Detected', 10: 'Vbat Error', 14: 'Error', 15: 'Not Available'}
7938 | Arrival_uio.dbc | IoStatusDiagnosticFD | DiagnosticStatus_04 |  |  | 0 | 0 | 0 | 1 |  | {0: 'OK', 1: 'Open Load', 2: 'Short to VBAT', 3: 'Short to GND', 4: 'Over-current', 5: 'Over temperature', 6: 'Under voltage', 7: 'Over voltage', 8: 'Bad Configuration', 9: 'HW Fault Detected', 10: 'Vbat Error', 14: 'Error', 15: 'Not Available'}
7939 | Arrival_uio.dbc | IoStatusDiagnosticFD | DiagnosticStatus_05 |  |  | 0 | 0 | 0 | 1 |  | {0: 'OK', 1: 'Open Load', 2: 'Short to VBAT', 3: 'Short to GND', 4: 'Over-current', 5: 'Over temperature', 6: 'Under voltage', 7: 'Over voltage', 8: 'Bad Configuration', 9: 'HW Fault Detected', 10: 'Vbat Error', 14: 'Error', 15: 'Not Available'}
7940 | Arrival_uio.dbc | IoStatusDiagnosticFD | DiagnosticStatus_06 |  |  | 0 | 0 | 0 | 1 |  | {0: 'OK', 1: 'Open Load', 2: 'Short to VBAT', 3: 'Short to GND', 4: 'Over-current', 5: 'Over temperature', 6: 'Under voltage', 7: 'Over voltage', 8: 'Bad Configuration', 9: 'HW Fault Detected', 10: 'Vbat Error', 14: 'Error', 15: 'Not Available'}
7941 | Arrival_uio.dbc | IoStatusDiagnosticFD | DiagnosticStatus_07 |  |  | 0 | 0 | 0 | 1 |  | {0: 'OK', 1: 'Open Load', 2: 'Short to VBAT', 3: 'Short to GND', 4: 'Over-current', 5: 'Over temperature', 6: 'Under voltage', 7: 'Over voltage', 8: 'Bad Configuration', 9: 'HW Fault Detected', 10: 'Vbat Error', 14: 'Error', 15: 'Not Available'}
7942 | Arrival_uio.dbc | IoStatusDiagnosticFD | DiagnosticStatus_08 |  |  | 0 | 0 | 0 | 1 |  | {0: 'OK', 1: 'Open Load', 2: 'Short to VBAT', 3: 'Short to GND', 4: 'Over-current', 5: 'Over temperature', 6: 'Under voltage', 7: 'Over voltage', 8: 'Bad Configuration', 9: 'HW Fault Detected', 10: 'Vbat Error', 14: 'Error', 15: 'Not Available'}
7943 | Arrival_uio.dbc | IoStatusDiagnosticFD | DiagnosticStatus_09 |  |  | 0 | 0 | 0 | 1 |  | {0: 'OK', 1: 'Open Load', 2: 'Short to VBAT', 3: 'Short to GND', 4: 'Over-current', 5: 'Over temperature', 6: 'Under voltage', 7: 'Over voltage', 8: 'Bad Configuration', 9: 'HW Fault Detected', 10: 'Vbat Error', 14: 'Error', 15: 'Not Available'}
7944 | Arrival_uio.dbc | IoStatusDiagnosticFD | DiagnosticStatus_10 |  |  | 0 | 0 | 0 | 1 |  | {0: 'OK', 1: 'Open Load', 2: 'Short to VBAT', 3: 'Short to GND', 4: 'Over-current', 5: 'Over temperature', 6: 'Under voltage', 7: 'Over voltage', 8: 'Bad Configuration', 9: 'HW Fault Detected', 10: 'Vbat Error', 14: 'Error', 15: 'Not Available'}
7945 | Arrival_uio.dbc | IoStatusDiagnosticFD | DiagnosticStatus_11 |  |  | 0 | 0 | 0 | 1 |  | {0: 'OK', 1: 'Open Load', 2: 'Short to VBAT', 3: 'Short to GND', 4: 'Over-current', 5: 'Over temperature', 6: 'Under voltage', 7: 'Over voltage', 8: 'Bad Configuration', 9: 'HW Fault Detected', 10: 'Vbat Error', 14: 'Error', 15: 'Not Available'}
7946 | Arrival_uio.dbc | IoStatusDiagnosticFD | DiagnosticStatus_12 |  |  | 0 | 0 | 0 | 1 |  | {0: 'OK', 1: 'Open Load', 2: 'Short to VBAT', 3: 'Short to GND', 4: 'Over-current', 5: 'Over temperature', 6: 'Under voltage', 7: 'Over voltage', 8: 'Bad Configuration', 9: 'HW Fault Detected', 10: 'Vbat Error', 14: 'Error', 15: 'Not Available'}
7947 | Arrival_uio.dbc | IoStatusDiagnosticFD | DiagnosticStatus_13 |  |  | 0 | 0 | 0 | 1 |  | {0: 'OK', 1: 'Open Load', 2: 'Short to VBAT', 3: 'Short to GND', 4: 'Over-current', 5: 'Over temperature', 6: 'Under voltage', 7: 'Over voltage', 8: 'Bad Configuration', 9: 'HW Fault Detected', 10: 'Vbat Error', 14: 'Error', 15: 'Not Available'}
7948 | Arrival_uio.dbc | IoStatusDiagnosticFD | DiagnosticStatus_14 |  |  | 0 | 0 | 0 | 1 |  | {0: 'OK', 1: 'Open Load', 2: 'Short to VBAT', 3: 'Short to GND', 4: 'Over-current', 5: 'Over temperature', 6: 'Under voltage', 7: 'Over voltage', 8: 'Bad Configuration', 9: 'HW Fault Detected', 10: 'Vbat Error', 14: 'Error', 15: 'Not Available'}
7949 | Arrival_uio.dbc | IoStatusDiagnosticFD | DiagnosticStatus_15 |  |  | 0 | 0 | 0 | 1 |  | {0: 'OK', 1: 'Open Load', 2: 'Short to VBAT', 3: 'Short to GND', 4: 'Over-current', 5: 'Over temperature', 6: 'Under voltage', 7: 'Over voltage', 8: 'Bad Configuration', 9: 'HW Fault Detected', 10: 'Vbat Error', 14: 'Error', 15: 'Not Available'}
7950 | Arrival_uio.dbc | IoStatusDiagnosticFD | DiagnosticStatus_16 |  |  | 0 | 0 | 0 | 1 |  | {0: 'OK', 1: 'Open Load', 2: 'Short to VBAT', 3: 'Short to GND', 4: 'Over-current', 5: 'Over temperature', 6: 'Under voltage', 7: 'Over voltage', 8: 'Bad Configuration', 9: 'HW Fault Detected', 10: 'Vbat Error', 14: 'Error', 15: 'Not Available'}
7951 | Arrival_uio.dbc | IoStatusDiagnosticFD | DiagnosticStatus_17 |  |  | 0 | 0 | 0 | 1 |  | {0: 'OK', 1: 'Open Load', 2: 'Short to VBAT', 3: 'Short to GND', 4: 'Over-current', 5: 'Over temperature', 6: 'Under voltage', 7: 'Over voltage', 8: 'Bad Configuration', 9: 'HW Fault Detected', 10: 'Vbat Error', 14: 'Error', 15: 'Not Available'}
7952 | Arrival_uio.dbc | IoStatusDiagnosticFD | DiagnosticStatus_18 |  |  | 0 | 0 | 0 | 1 |  | {0: 'OK', 1: 'Open Load', 2: 'Short to VBAT', 3: 'Short to GND', 4: 'Over-current', 5: 'Over temperature', 6: 'Under voltage', 7: 'Over voltage', 8: 'Bad Configuration', 9: 'HW Fault Detected', 10: 'Vbat Error', 14: 'Error', 15: 'Not Available'}
7953 | Arrival_uio.dbc | IoStatusDiagnosticFD | DiagnosticStatus_19 |  |  | 0 | 0 | 0 | 1 |  | {0: 'OK', 1: 'Open Load', 2: 'Short to VBAT', 3: 'Short to GND', 4: 'Over-current', 5: 'Over temperature', 6: 'Under voltage', 7: 'Over voltage', 8: 'Bad Configuration', 9: 'HW Fault Detected', 10: 'Vbat Error', 14: 'Error', 15: 'Not Available'}
7954 | Arrival_uio.dbc | IoStatusDiagnosticFD | DiagnosticStatus_20 |  |  | 0 | 0 | 0 | 1 |  | {0: 'OK', 1: 'Open Load', 2: 'Short to VBAT', 3: 'Short to GND', 4: 'Over-current', 5: 'Over temperature', 6: 'Under voltage', 7: 'Over voltage', 8: 'Bad Configuration', 9: 'HW Fault Detected', 10: 'Vbat Error', 14: 'Error', 15: 'Not Available'}
7955 | Arrival_uio.dbc | IoStatusDiagnosticFD | DiagnosticStatus_21 |  |  | 0 | 0 | 0 | 1 |  | {0: 'OK', 1: 'Open Load', 2: 'Short to VBAT', 3: 'Short to GND', 4: 'Over-current', 5: 'Over temperature', 6: 'Under voltage', 7: 'Over voltage', 8: 'Bad Configuration', 9: 'HW Fault Detected', 10: 'Vbat Error', 14: 'Error', 15: 'Not Available'}
7956 | Arrival_uio.dbc | IoStatusDiagnosticFD | DiagnosticStatus_22 |  |  | 0 | 0 | 0 | 1 |  | {0: 'OK', 1: 'Open Load', 2: 'Short to VBAT', 3: 'Short to GND', 4: 'Over-current', 5: 'Over temperature', 6: 'Under voltage', 7: 'Over voltage', 8: 'Bad Configuration', 9: 'HW Fault Detected', 10: 'Vbat Error', 14: 'Error', 15: 'Not Available'}
7957 | Arrival_uio.dbc | IoStatusDiagnosticFD | DiagnosticStatus_23 |  |  | 0 | 0 | 0 | 1 |  | {0: 'OK', 1: 'Open Load', 2: 'Short to VBAT', 3: 'Short to GND', 4: 'Over-current', 5: 'Over temperature', 6: 'Under voltage', 7: 'Over voltage', 8: 'Bad Configuration', 9: 'HW Fault Detected', 10: 'Vbat Error', 14: 'Error', 15: 'Not Available'}
7958 | Arrival_uio.dbc | IoStatusDiagnosticFD | DiagnosticStatus_24 |  |  | 0 | 0 | 0 | 1 |  | {0: 'OK', 1: 'Open Load', 2: 'Short to VBAT', 3: 'Short to GND', 4: 'Over-current', 5: 'Over temperature', 6: 'Under voltage', 7: 'Over voltage', 8: 'Bad Configuration', 9: 'HW Fault Detected', 10: 'Vbat Error', 14: 'Error', 15: 'Not Available'}
7959 | Arrival_uio.dbc | IoStatusDiagnosticFD | DiagnosticStatus_25 |  |  | 0 | 0 | 0 | 1 |  | {0: 'OK', 1: 'Open Load', 2: 'Short to VBAT', 3: 'Short to GND', 4: 'Over-current', 5: 'Over temperature', 6: 'Under voltage', 7: 'Over voltage', 8: 'Bad Configuration', 9: 'HW Fault Detected', 10: 'Vbat Error', 14: 'Error', 15: 'Not Available'}
7960 | Arrival_uio.dbc | IoStatusDiagnosticFD | DiagnosticStatus_26 |  |  | 0 | 0 | 0 | 1 |  | {0: 'OK', 1: 'Open Load', 2: 'Short to VBAT', 3: 'Short to GND', 4: 'Over-current', 5: 'Over temperature', 6: 'Under voltage', 7: 'Over voltage', 8: 'Bad Configuration', 9: 'HW Fault Detected', 10: 'Vbat Error', 14: 'Error', 15: 'Not Available'}
7961 | Arrival_uio.dbc | IoStatusDiagnosticFD | DiagnosticStatus_27 |  |  | 0 | 0 | 0 | 1 |  | {0: 'OK', 1: 'Open Load', 2: 'Short to VBAT', 3: 'Short to GND', 4: 'Over-current', 5: 'Over temperature', 6: 'Under voltage', 7: 'Over voltage', 8: 'Bad Configuration', 9: 'HW Fault Detected', 10: 'Vbat Error', 14: 'Error', 15: 'Not Available'}
7962 | Arrival_uio.dbc | IoStatusDiagnosticFD | DiagnosticStatus_28 |  |  | 0 | 0 | 0 | 1 |  | {0: 'OK', 1: 'Open Load', 2: 'Short to VBAT', 3: 'Short to GND', 4: 'Over-current', 5: 'Over temperature', 6: 'Under voltage', 7: 'Over voltage', 8: 'Bad Configuration', 9: 'HW Fault Detected', 10: 'Vbat Error', 14: 'Error', 15: 'Not Available'}
7963 | Arrival_uio.dbc | IoStatusDiagnosticFD | DiagnosticStatus_29 |  |  | 0 | 0 | 0 | 1 |  | {0: 'OK', 1: 'Open Load', 2: 'Short to VBAT', 3: 'Short to GND', 4: 'Over-current', 5: 'Over temperature', 6: 'Under voltage', 7: 'Over voltage', 8: 'Bad Configuration', 9: 'HW Fault Detected', 10: 'Vbat Error', 14: 'Error', 15: 'Not Available'}
7964 | Arrival_uio.dbc | IoStatusDiagnosticFD | DiagnosticStatus_30 |  |  | 0 | 0 | 0 | 1 |  | {0: 'OK', 1: 'Open Load', 2: 'Short to VBAT', 3: 'Short to GND', 4: 'Over-current', 5: 'Over temperature', 6: 'Under voltage', 7: 'Over voltage', 8: 'Bad Configuration', 9: 'HW Fault Detected', 10: 'Vbat Error', 14: 'Error', 15: 'Not Available'}
7965 | Arrival_uio.dbc | IoStatusDiagnosticFD | DiagnosticStatus_31 |  |  | 0 | 0 | 0 | 1 |  | {0: 'OK', 1: 'Open Load', 2: 'Short to VBAT', 3: 'Short to GND', 4: 'Over-current', 5: 'Over temperature', 6: 'Under voltage', 7: 'Over voltage', 8: 'Bad Configuration', 9: 'HW Fault Detected', 10: 'Vbat Error', 14: 'Error', 15: 'Not Available'}
7966 | Arrival_uio.dbc | IoStatusDiagnosticFD | DiagnosticStatus_32 |  |  | 0 | 0 | 0 | 1 |  | {0: 'OK', 1: 'Open Load', 2: 'Short to VBAT', 3: 'Short to GND', 4: 'Over-current', 5: 'Over temperature', 6: 'Under voltage', 7: 'Over voltage', 8: 'Bad Configuration', 9: 'HW Fault Detected', 10: 'Vbat Error', 14: 'Error', 15: 'Not Available'}
7967 | Arrival_uio.dbc | IoStatusDuty1 | DutyStatus_01 | % | Configured PWM duty on output | 0 | 0 | 100 | 0.5 |  | {}
7968 | Arrival_uio.dbc | IoStatusDuty1 | DutyStatus_02 | % | Configured PWM duty on output | 0 | 0 | 100 | 0.5 |  | {}
7969 | Arrival_uio.dbc | IoStatusDuty1 | DutyStatus_03 | % | Configured PWM duty on output | 0 | 0 | 100 | 0.5 |  | {}
7970 | Arrival_uio.dbc | IoStatusDuty1 | DutyStatus_04 | % | Configured PWM duty on output | 0 | 0 | 100 | 0.5 |  | {}
7971 | Arrival_uio.dbc | IoStatusDuty1 | DutyStatus_05 | % | Configured PWM duty on output | 0 | 0 | 100 | 0.5 |  | {}
7972 | Arrival_uio.dbc | IoStatusDuty1 | DutyStatus_06 | % | Configured PWM duty on output | 0 | 0 | 100 | 0.5 |  | {}
7973 | Arrival_uio.dbc | IoStatusDuty1 | DutyStatus_07 | % | Configured PWM duty on output | 0 | 0 | 100 | 0.5 |  | {}
7974 | Arrival_uio.dbc | IoStatusDuty1 | DutyStatus_08 | % | Configured PWM duty on output | 0 | 0 | 100 | 0.5 |  | {}
7975 | Arrival_uio.dbc | IoStatusDuty2 | DutyStatus_09 | % | Configured PWM duty on output | 0 | 0 | 100 | 0.5 |  | {}
7976 | Arrival_uio.dbc | IoStatusDuty2 | DutyStatus_10 | % | Configured PWM duty on output | 0 | 0 | 100 | 0.5 |  | {}
7977 | Arrival_uio.dbc | IoStatusDuty2 | DutyStatus_11 | % | Configured PWM duty on output | 0 | 0 | 100 | 0.5 |  | {}
7978 | Arrival_uio.dbc | IoStatusDuty2 | DutyStatus_12 | % | Configured PWM duty on output | 0 | 0 | 100 | 0.5 |  | {}
7979 | Arrival_uio.dbc | IoStatusDuty2 | DutyStatus_13 | % | Configured PWM duty on output | 0 | 0 | 100 | 0.5 |  | {}
7980 | Arrival_uio.dbc | IoStatusDuty2 | DutyStatus_14 | % | Configured PWM duty on output | 0 | 0 | 100 | 0.5 |  | {}
7981 | Arrival_uio.dbc | IoStatusDuty2 | DutyStatus_15 | % | Configured PWM duty on output | 0 | 0 | 100 | 0.5 |  | {}
7982 | Arrival_uio.dbc | IoStatusDuty2 | DutyStatus_16 | % | Configured PWM duty on output | 0 | 0 | 100 | 0.5 |  | {}
7983 | Arrival_uio.dbc | IoStatusDuty3 | DutyStatus_17 | % | Configured PWM duty on output | 0 | 0 | 100 | 0.5 |  | {}
7984 | Arrival_uio.dbc | IoStatusDuty3 | DutyStatus_18 | % | Configured PWM duty on output | 0 | 0 | 100 | 0.5 |  | {}
7985 | Arrival_uio.dbc | IoStatusDuty3 | DutyStatus_19 | % | Configured PWM duty on output | 0 | 0 | 100 | 0.5 |  | {}
7986 | Arrival_uio.dbc | IoStatusDuty3 | DutyStatus_20 | % | Configured PWM duty on output | 0 | 0 | 100 | 0.5 |  | {}
7987 | Arrival_uio.dbc | IoStatusDuty3 | DutyStatus_21 | % | Configured PWM duty on output | 0 | 0 | 100 | 0.5 |  | {}
7988 | Arrival_uio.dbc | IoStatusDuty3 | DutyStatus_22 | % | Configured PWM duty on output | 0 | 0 | 100 | 0.5 |  | {}
7989 | Arrival_uio.dbc | IoStatusDuty3 | DutyStatus_23 | % | Configured PWM duty on output | 0 | 0 | 100 | 0.5 |  | {}
7990 | Arrival_uio.dbc | IoStatusDuty3 | DutyStatus_24 | % | Configured PWM duty on output | 0 | 0 | 100 | 0.5 |  | {}
7991 | Arrival_uio.dbc | IoStatusDuty4 | DutyStatus_25 | % | Configured PWM duty on output | 0 | 0 | 100 | 0.5 |  | {}
7992 | Arrival_uio.dbc | IoStatusDuty4 | DutyStatus_26 | % | Configured PWM duty on output | 0 | 0 | 100 | 0.5 |  | {}
7993 | Arrival_uio.dbc | IoStatusDuty4 | DutyStatus_27 | % | Configured PWM duty on output | 0 | 0 | 100 | 0.5 |  | {}
7994 | Arrival_uio.dbc | IoStatusDuty4 | DutyStatus_28 | % | Configured PWM duty on output | 0 | 0 | 100 | 0.5 |  | {}
7995 | Arrival_uio.dbc | IoStatusDuty4 | DutyStatus_29 | % | Configured PWM duty on output | 0 | 0 | 100 | 0.5 |  | {}
7996 | Arrival_uio.dbc | IoStatusDuty4 | DutyStatus_30 | % | Configured PWM duty on output | 0 | 0 | 100 | 0.5 |  | {}
7997 | Arrival_uio.dbc | IoStatusDuty4 | DutyStatus_31 | % | Configured PWM duty on output | 0 | 0 | 100 | 0.5 |  | {}
7998 | Arrival_uio.dbc | IoStatusDuty4 | DutyStatus_32 | % | Configured PWM duty on output | 0 | 0 | 100 | 0.5 |  | {}
7999 | Arrival_uio.dbc | IoStatusDutyFD | DutyStatus_01 | % | Configured PWM duty on output | 0 | 0 | 100 | 0.5 |  | {}
8000 | Arrival_uio.dbc | IoStatusDutyFD | DutyStatus_02 | % | Configured PWM duty on output | 0 | 0 | 100 | 0.5 |  | {}
8001 | Arrival_uio.dbc | IoStatusDutyFD | DutyStatus_03 | % | Configured PWM duty on output | 0 | 0 | 100 | 0.5 |  | {}
8002 | Arrival_uio.dbc | IoStatusDutyFD | DutyStatus_04 | % | Configured PWM duty on output | 0 | 0 | 100 | 0.5 |  | {}
8003 | Arrival_uio.dbc | IoStatusDutyFD | DutyStatus_05 | % | Configured PWM duty on output | 0 | 0 | 100 | 0.5 |  | {}
8004 | Arrival_uio.dbc | IoStatusDutyFD | DutyStatus_06 | % | Configured PWM duty on output | 0 | 0 | 100 | 0.5 |  | {}
8005 | Arrival_uio.dbc | IoStatusDutyFD | DutyStatus_07 | % | Configured PWM duty on output | 0 | 0 | 100 | 0.5 |  | {}
8006 | Arrival_uio.dbc | IoStatusDutyFD | DutyStatus_08 | % | Configured PWM duty on output | 0 | 0 | 100 | 0.5 |  | {}
8007 | Arrival_uio.dbc | IoStatusDutyFD | DutyStatus_09 | % | Configured PWM duty on output | 0 | 0 | 100 | 0.5 |  | {}
8008 | Arrival_uio.dbc | IoStatusDutyFD | DutyStatus_10 | % | Configured PWM duty on output | 0 | 0 | 100 | 0.5 |  | {}
8009 | Arrival_uio.dbc | IoStatusDutyFD | DutyStatus_11 | % | Configured PWM duty on output | 0 | 0 | 100 | 0.5 |  | {}
8010 | Arrival_uio.dbc | IoStatusDutyFD | DutyStatus_12 | % | Configured PWM duty on output | 0 | 0 | 100 | 0.5 |  | {}
8011 | Arrival_uio.dbc | IoStatusDutyFD | DutyStatus_13 | % | Configured PWM duty on output | 0 | 0 | 100 | 0.5 |  | {}
8012 | Arrival_uio.dbc | IoStatusDutyFD | DutyStatus_14 | % | Configured PWM duty on output | 0 | 0 | 100 | 0.5 |  | {}
8013 | Arrival_uio.dbc | IoStatusDutyFD | DutyStatus_15 | % | Configured PWM duty on output | 0 | 0 | 100 | 0.5 |  | {}
8014 | Arrival_uio.dbc | IoStatusDutyFD | DutyStatus_16 | % | Configured PWM duty on output | 0 | 0 | 100 | 0.5 |  | {}
8015 | Arrival_uio.dbc | IoStatusDutyFD | DutyStatus_17 | % | Configured PWM duty on output | 0 | 0 | 100 | 0.5 |  | {}
8016 | Arrival_uio.dbc | IoStatusDutyFD | DutyStatus_18 | % | Configured PWM duty on output | 0 | 0 | 100 | 0.5 |  | {}
8017 | Arrival_uio.dbc | IoStatusDutyFD | DutyStatus_19 | % | Configured PWM duty on output | 0 | 0 | 100 | 0.5 |  | {}
8018 | Arrival_uio.dbc | IoStatusDutyFD | DutyStatus_20 | % | Configured PWM duty on output | 0 | 0 | 100 | 0.5 |  | {}
8019 | Arrival_uio.dbc | IoStatusDutyFD | DutyStatus_21 | % | Configured PWM duty on output | 0 | 0 | 100 | 0.5 |  | {}
8020 | Arrival_uio.dbc | IoStatusDutyFD | DutyStatus_22 | % | Configured PWM duty on output | 0 | 0 | 100 | 0.5 |  | {}
8021 | Arrival_uio.dbc | IoStatusDutyFD | DutyStatus_23 | % | Configured PWM duty on output | 0 | 0 | 100 | 0.5 |  | {}
8022 | Arrival_uio.dbc | IoStatusDutyFD | DutyStatus_24 | % | Configured PWM duty on output | 0 | 0 | 100 | 0.5 |  | {}
8023 | Arrival_uio.dbc | IoStatusDutyFD | DutyStatus_25 | % | Configured PWM duty on output | 0 | 0 | 100 | 0.5 |  | {}
8024 | Arrival_uio.dbc | IoStatusDutyFD | DutyStatus_26 | % | Configured PWM duty on output | 0 | 0 | 100 | 0.5 |  | {}
8025 | Arrival_uio.dbc | IoStatusDutyFD | DutyStatus_27 | % | Configured PWM duty on output | 0 | 0 | 100 | 0.5 |  | {}
8026 | Arrival_uio.dbc | IoStatusDutyFD | DutyStatus_28 | % | Configured PWM duty on output | 0 | 0 | 100 | 0.5 |  | {}
8027 | Arrival_uio.dbc | IoStatusDutyFD | DutyStatus_29 | % | Configured PWM duty on output | 0 | 0 | 100 | 0.5 |  | {}
8028 | Arrival_uio.dbc | IoStatusDutyFD | DutyStatus_30 | % | Configured PWM duty on output | 0 | 0 | 100 | 0.5 |  | {}
8029 | Arrival_uio.dbc | IoStatusDutyFD | DutyStatus_31 | % | Configured PWM duty on output | 0 | 0 | 100 | 0.5 |  | {}
8030 | Arrival_uio.dbc | IoStatusDutyFD | DutyStatus_32 | % | Configured PWM duty on output | 0 | 0 | 100 | 0.5 |  | {}
8031 | Arrival_uio.dbc | IoStatusFaultCount1 | FaultCountStatus_01 |  | Detected faults count | 0 | 0 | 64255 | 1 |  | {}
8032 | Arrival_uio.dbc | IoStatusFaultCount1 | FaultCountStatus_02 |  | Detected faults count | 0 | 0 | 64255 | 1 |  | {}
8033 | Arrival_uio.dbc | IoStatusFaultCount1 | FaultCountStatus_03 |  | Detected faults count | 0 | 0 | 64255 | 1 |  | {}
8034 | Arrival_uio.dbc | IoStatusFaultCount1 | FaultCountStatus_04 |  | Detected faults count | 0 | 0 | 64255 | 1 |  | {}
8035 | Arrival_uio.dbc | IoStatusFaultCount2 | FaultCountStatus_05 |  | Detected faults count | 0 | 0 | 64255 | 1 |  | {}
8036 | Arrival_uio.dbc | IoStatusFaultCount2 | FaultCountStatus_06 |  | Detected faults count | 0 | 0 | 64255 | 1 |  | {}
8037 | Arrival_uio.dbc | IoStatusFaultCount2 | FaultCountStatus_07 |  | Detected faults count | 0 | 0 | 64255 | 1 |  | {}
8038 | Arrival_uio.dbc | IoStatusFaultCount2 | FaultCountStatus_08 |  | Detected faults count | 0 | 0 | 64255 | 1 |  | {}
8039 | Arrival_uio.dbc | IoStatusFaultCount3 | FaultCountStatus_09 |  | Detected faults count | 0 | 0 | 64255 | 1 |  | {}
8040 | Arrival_uio.dbc | IoStatusFaultCount3 | FaultCountStatus_10 |  | Detected faults count | 0 | 0 | 64255 | 1 |  | {}
8041 | Arrival_uio.dbc | IoStatusFaultCount3 | FaultCountStatus_11 |  | Detected faults count | 0 | 0 | 64255 | 1 |  | {}
8042 | Arrival_uio.dbc | IoStatusFaultCount3 | FaultCountStatus_12 |  | Detected faults count | 0 | 0 | 64255 | 1 |  | {}
8043 | Arrival_uio.dbc | IoStatusFaultCount4 | FaultCountStatus_13 |  | Detected faults count | 0 | 0 | 64255 | 1 |  | {}
8044 | Arrival_uio.dbc | IoStatusFaultCount4 | FaultCountStatus_14 |  | Detected faults count | 0 | 0 | 64255 | 1 |  | {}
8045 | Arrival_uio.dbc | IoStatusFaultCount4 | FaultCountStatus_15 |  | Detected faults count | 0 | 0 | 64255 | 1 |  | {}
8046 | Arrival_uio.dbc | IoStatusFaultCount4 | FaultCountStatus_16 |  | Detected faults count | 0 | 0 | 64255 | 1 |  | {}
8047 | Arrival_uio.dbc | IoStatusFaultCount5 | FaultCountStatus_17 |  | Detected faults count | 0 | 0 | 64255 | 1 |  | {}
8048 | Arrival_uio.dbc | IoStatusFaultCount5 | FaultCountStatus_18 |  | Detected faults count | 0 | 0 | 64255 | 1 |  | {}
8049 | Arrival_uio.dbc | IoStatusFaultCount5 | FaultCountStatus_19 |  | Detected faults count | 0 | 0 | 64255 | 1 |  | {}
8050 | Arrival_uio.dbc | IoStatusFaultCount5 | FaultCountStatus_20 |  | Detected faults count | 0 | 0 | 64255 | 1 |  | {}
8051 | Arrival_uio.dbc | IoStatusFaultCount6 | FaultCountStatus_21 |  | Detected faults count | 0 | 0 | 64255 | 1 |  | {}
8052 | Arrival_uio.dbc | IoStatusFaultCount6 | FaultCountStatus_22 |  | Detected faults count | 0 | 0 | 64255 | 1 |  | {}
8053 | Arrival_uio.dbc | IoStatusFaultCount6 | FaultCountStatus_23 |  | Detected faults count | 0 | 0 | 64255 | 1 |  | {}
8054 | Arrival_uio.dbc | IoStatusFaultCount6 | FaultCountStatus_24 |  | Detected faults count | 0 | 0 | 64255 | 1 |  | {}
8055 | Arrival_uio.dbc | IoStatusFaultCount7 | FaultCountStatus_25 |  | Detected faults count | 0 | 0 | 64255 | 1 |  | {}
8056 | Arrival_uio.dbc | IoStatusFaultCount7 | FaultCountStatus_26 |  | Detected faults count | 0 | 0 | 64255 | 1 |  | {}
8057 | Arrival_uio.dbc | IoStatusFaultCount7 | FaultCountStatus_27 |  | Detected faults count | 0 | 0 | 64255 | 1 |  | {}
8058 | Arrival_uio.dbc | IoStatusFaultCount7 | FaultCountStatus_28 |  | Detected faults count | 0 | 0 | 64255 | 1 |  | {}
8059 | Arrival_uio.dbc | IoStatusFaultCount8 | FaultCountStatus_29 |  | Detected faults count | 0 | 0 | 64255 | 1 |  | {}
8060 | Arrival_uio.dbc | IoStatusFaultCount8 | FaultCountStatus_30 |  | Detected faults count | 0 | 0 | 64255 | 1 |  | {}
8061 | Arrival_uio.dbc | IoStatusFaultCount8 | FaultCountStatus_31 |  | Detected faults count | 0 | 0 | 64255 | 1 |  | {}
8062 | Arrival_uio.dbc | IoStatusFaultCount8 | FaultCountStatus_32 |  | Detected faults count | 0 | 0 | 64255 | 1 |  | {}
8063 | Arrival_uio.dbc | IoStatusFaultCountFD | FaultCountStatus_01 |  | Detected faults count | 0 | 0 | 64255 | 1 |  | {}
8064 | Arrival_uio.dbc | IoStatusFaultCountFD | FaultCountStatus_02 |  | Detected faults count | 0 | 0 | 64255 | 1 |  | {}
8065 | Arrival_uio.dbc | IoStatusFaultCountFD | FaultCountStatus_03 |  | Detected faults count | 0 | 0 | 64255 | 1 |  | {}
8066 | Arrival_uio.dbc | IoStatusFaultCountFD | FaultCountStatus_04 |  | Detected faults count | 0 | 0 | 64255 | 1 |  | {}
8067 | Arrival_uio.dbc | IoStatusFaultCountFD | FaultCountStatus_05 |  | Detected faults count | 0 | 0 | 64255 | 1 |  | {}
8068 | Arrival_uio.dbc | IoStatusFaultCountFD | FaultCountStatus_06 |  | Detected faults count | 0 | 0 | 64255 | 1 |  | {}
8069 | Arrival_uio.dbc | IoStatusFaultCountFD | FaultCountStatus_07 |  | Detected faults count | 0 | 0 | 64255 | 1 |  | {}
8070 | Arrival_uio.dbc | IoStatusFaultCountFD | FaultCountStatus_08 |  | Detected faults count | 0 | 0 | 64255 | 1 |  | {}
8071 | Arrival_uio.dbc | IoStatusFaultCountFD | FaultCountStatus_09 |  | Detected faults count | 0 | 0 | 64255 | 1 |  | {}
8072 | Arrival_uio.dbc | IoStatusFaultCountFD | FaultCountStatus_10 |  | Detected faults count | 0 | 0 | 64255 | 1 |  | {}
8073 | Arrival_uio.dbc | IoStatusFaultCountFD | FaultCountStatus_11 |  | Detected faults count | 0 | 0 | 64255 | 1 |  | {}
8074 | Arrival_uio.dbc | IoStatusFaultCountFD | FaultCountStatus_12 |  | Detected faults count | 0 | 0 | 64255 | 1 |  | {}
8075 | Arrival_uio.dbc | IoStatusFaultCountFD | FaultCountStatus_13 |  | Detected faults count | 0 | 0 | 64255 | 1 |  | {}
8076 | Arrival_uio.dbc | IoStatusFaultCountFD | FaultCountStatus_14 |  | Detected faults count | 0 | 0 | 64255 | 1 |  | {}
8077 | Arrival_uio.dbc | IoStatusFaultCountFD | FaultCountStatus_15 |  | Detected faults count | 0 | 0 | 64255 | 1 |  | {}
8078 | Arrival_uio.dbc | IoStatusFaultCountFD | FaultCountStatus_16 |  | Detected faults count | 0 | 0 | 64255 | 1 |  | {}
8079 | Arrival_uio.dbc | IoStatusFaultCountFD | FaultCountStatus_17 |  | Detected faults count | 0 | 0 | 64255 | 1 |  | {}
8080 | Arrival_uio.dbc | IoStatusFaultCountFD | FaultCountStatus_18 |  | Detected faults count | 0 | 0 | 64255 | 1 |  | {}
8081 | Arrival_uio.dbc | IoStatusFaultCountFD | FaultCountStatus_19 |  | Detected faults count | 0 | 0 | 64255 | 1 |  | {}
8082 | Arrival_uio.dbc | IoStatusFaultCountFD | FaultCountStatus_20 |  | Detected faults count | 0 | 0 | 64255 | 1 |  | {}
8083 | Arrival_uio.dbc | IoStatusFaultCountFD | FaultCountStatus_21 |  | Detected faults count | 0 | 0 | 64255 | 1 |  | {}
8084 | Arrival_uio.dbc | IoStatusFaultCountFD | FaultCountStatus_22 |  | Detected faults count | 0 | 0 | 64255 | 1 |  | {}
8085 | Arrival_uio.dbc | IoStatusFaultCountFD | FaultCountStatus_23 |  | Detected faults count | 0 | 0 | 64255 | 1 |  | {}
8086 | Arrival_uio.dbc | IoStatusFaultCountFD | FaultCountStatus_24 |  | Detected faults count | 0 | 0 | 64255 | 1 |  | {}
8087 | Arrival_uio.dbc | IoStatusFaultCountFD | FaultCountStatus_25 |  | Detected faults count | 0 | 0 | 64255 | 1 |  | {}
8088 | Arrival_uio.dbc | IoStatusFaultCountFD | FaultCountStatus_26 |  | Detected faults count | 0 | 0 | 64255 | 1 |  | {}
8089 | Arrival_uio.dbc | IoStatusFaultCountFD | FaultCountStatus_27 |  | Detected faults count | 0 | 0 | 64255 | 1 |  | {}
8090 | Arrival_uio.dbc | IoStatusFaultCountFD | FaultCountStatus_28 |  | Detected faults count | 0 | 0 | 64255 | 1 |  | {}
8091 | Arrival_uio.dbc | IoStatusFaultCountFD | FaultCountStatus_29 |  | Detected faults count | 0 | 0 | 64255 | 1 |  | {}
8092 | Arrival_uio.dbc | IoStatusFaultCountFD | FaultCountStatus_30 |  | Detected faults count | 0 | 0 | 64255 | 1 |  | {}
8093 | Arrival_uio.dbc | IoStatusFaultCountFD | FaultCountStatus_31 |  | Detected faults count | 0 | 0 | 64255 | 1 |  | {}
8094 | Arrival_uio.dbc | IoStatusFaultCountFD | FaultCountStatus_32 |  | Detected faults count | 0 | 0 | 64255 | 1 |  | {}
8095 | Arrival_uio.dbc | IoStatusFaultCurrent1 | FaultCurrentStatus_01 | A | Measured current when fault detected | 0 | -320 | 320 | 0.01 |  | {}
8096 | Arrival_uio.dbc | IoStatusFaultCurrent1 | FaultCurrentStatus_02 | A | Measured current when fault detected | 0 | -320 | 320 | 0.01 |  | {}
8097 | Arrival_uio.dbc | IoStatusFaultCurrent1 | FaultCurrentStatus_03 | A | Measured current when fault detected | 0 | -320 | 320 | 0.01 |  | {}
8098 | Arrival_uio.dbc | IoStatusFaultCurrent1 | FaultCurrentStatus_04 | A | Measured current when fault detected | 0 | -320 | 320 | 0.01 |  | {}
8099 | Arrival_uio.dbc | IoStatusFaultCurrent2 | FaultCurrentStatus_05 | A | Measured current when fault detected | 0 | -320 | 320 | 0.01 |  | {}
8100 | Arrival_uio.dbc | IoStatusFaultCurrent2 | FaultCurrentStatus_06 | A | Measured current when fault detected | 0 | -320 | 320 | 0.01 |  | {}
8101 | Arrival_uio.dbc | IoStatusFaultCurrent2 | FaultCurrentStatus_07 | A | Measured current when fault detected | 0 | -320 | 320 | 0.01 |  | {}
8102 | Arrival_uio.dbc | IoStatusFaultCurrent2 | FaultCurrentStatus_08 | A | Measured current when fault detected | 0 | -320 | 320 | 0.01 |  | {}
8103 | Arrival_uio.dbc | IoStatusFaultCurrent3 | FaultCurrentStatus_09 | A | Measured current when fault detected | 0 | -320 | 320 | 0.01 |  | {}
8104 | Arrival_uio.dbc | IoStatusFaultCurrent3 | FaultCurrentStatus_10 | A | Measured current when fault detected | 0 | -320 | 320 | 0.01 |  | {}
8105 | Arrival_uio.dbc | IoStatusFaultCurrent3 | FaultCurrentStatus_11 | A | Measured current when fault detected | 0 | -320 | 320 | 0.01 |  | {}
8106 | Arrival_uio.dbc | IoStatusFaultCurrent3 | FaultCurrentStatus_12 | A | Measured current when fault detected | 0 | -320 | 320 | 0.01 |  | {}
8107 | Arrival_uio.dbc | IoStatusFaultCurrent4 | FaultCurrentStatus_13 | A | Measured current when fault detected | 0 | -320 | 320 | 0.01 |  | {}
8108 | Arrival_uio.dbc | IoStatusFaultCurrent4 | FaultCurrentStatus_14 | A | Measured current when fault detected | 0 | -320 | 320 | 0.01 |  | {}
8109 | Arrival_uio.dbc | IoStatusFaultCurrent4 | FaultCurrentStatus_15 | A | Measured current when fault detected | 0 | -320 | 320 | 0.01 |  | {}
8110 | Arrival_uio.dbc | IoStatusFaultCurrent4 | FaultCurrentStatus_16 | A | Measured current when fault detected | 0 | -320 | 320 | 0.01 |  | {}
8111 | Arrival_uio.dbc | IoStatusFaultCurrent5 | FaultCurrentStatus_17 | A | Measured current when fault detected | 0 | -320 | 320 | 0.01 |  | {}
8112 | Arrival_uio.dbc | IoStatusFaultCurrent5 | FaultCurrentStatus_18 | A | Measured current when fault detected | 0 | -320 | 320 | 0.01 |  | {}
8113 | Arrival_uio.dbc | IoStatusFaultCurrent5 | FaultCurrentStatus_19 | A | Measured current when fault detected | 0 | -320 | 320 | 0.01 |  | {}
8114 | Arrival_uio.dbc | IoStatusFaultCurrent5 | FaultCurrentStatus_20 | A | Measured current when fault detected | 0 | -320 | 320 | 0.01 |  | {}
8115 | Arrival_uio.dbc | IoStatusFaultCurrent6 | FaultCurrentStatus_21 | A | Measured current when fault detected | 0 | -320 | 320 | 0.01 |  | {}
8116 | Arrival_uio.dbc | IoStatusFaultCurrent6 | FaultCurrentStatus_22 | A | Measured current when fault detected | 0 | -320 | 320 | 0.01 |  | {}
8117 | Arrival_uio.dbc | IoStatusFaultCurrent6 | FaultCurrentStatus_23 | A | Measured current when fault detected | 0 | -320 | 320 | 0.01 |  | {}
8118 | Arrival_uio.dbc | IoStatusFaultCurrent6 | FaultCurrentStatus_24 | A | Measured current when fault detected | 0 | -320 | 320 | 0.01 |  | {}
8119 | Arrival_uio.dbc | IoStatusFaultCurrent7 | FaultCurrentStatus_25 | A | Measured current when fault detected | 0 | -320 | 320 | 0.01 |  | {}
8120 | Arrival_uio.dbc | IoStatusFaultCurrent7 | FaultCurrentStatus_26 | A | Measured current when fault detected | 0 | -320 | 320 | 0.01 |  | {}
8121 | Arrival_uio.dbc | IoStatusFaultCurrent7 | FaultCurrentStatus_27 | A | Measured current when fault detected | 0 | -320 | 320 | 0.01 |  | {}
8122 | Arrival_uio.dbc | IoStatusFaultCurrent7 | FaultCurrentStatus_28 | A | Measured current when fault detected | 0 | -320 | 320 | 0.01 |  | {}
8123 | Arrival_uio.dbc | IoStatusFaultCurrent8 | FaultCurrentStatus_29 | A | Measured current when fault detected | 0 | -320 | 320 | 0.01 |  | {}
8124 | Arrival_uio.dbc | IoStatusFaultCurrent8 | FaultCurrentStatus_30 | A | Measured current when fault detected | 0 | -320 | 320 | 0.01 |  | {}
8125 | Arrival_uio.dbc | IoStatusFaultCurrent8 | FaultCurrentStatus_31 | A | Measured current when fault detected | 0 | -320 | 320 | 0.01 |  | {}
8126 | Arrival_uio.dbc | IoStatusFaultCurrent8 | FaultCurrentStatus_32 | A | Measured current when fault detected | 0 | -320 | 320 | 0.01 |  | {}
8127 | Arrival_uio.dbc | IoStatusFaultCurrentFD | FaultCurrentStatus_01 | A | Measured current when fault detected | 0 | -320 | 320 | 0.01 |  | {}
8128 | Arrival_uio.dbc | IoStatusFaultCurrentFD | FaultCurrentStatus_02 | A | Measured current when fault detected | 0 | -320 | 320 | 0.01 |  | {}
8129 | Arrival_uio.dbc | IoStatusFaultCurrentFD | FaultCurrentStatus_03 | A | Measured current when fault detected | 0 | -320 | 320 | 0.01 |  | {}
8130 | Arrival_uio.dbc | IoStatusFaultCurrentFD | FaultCurrentStatus_04 | A | Measured current when fault detected | 0 | -320 | 320 | 0.01 |  | {}
8131 | Arrival_uio.dbc | IoStatusFaultCurrentFD | FaultCurrentStatus_05 | A | Measured current when fault detected | 0 | -320 | 320 | 0.01 |  | {}
8132 | Arrival_uio.dbc | IoStatusFaultCurrentFD | FaultCurrentStatus_06 | A | Measured current when fault detected | 0 | -320 | 320 | 0.01 |  | {}
8133 | Arrival_uio.dbc | IoStatusFaultCurrentFD | FaultCurrentStatus_07 | A | Measured current when fault detected | 0 | -320 | 320 | 0.01 |  | {}
8134 | Arrival_uio.dbc | IoStatusFaultCurrentFD | FaultCurrentStatus_08 | A | Measured current when fault detected | 0 | -320 | 320 | 0.01 |  | {}
8135 | Arrival_uio.dbc | IoStatusFaultCurrentFD | FaultCurrentStatus_09 | A | Measured current when fault detected | 0 | -320 | 320 | 0.01 |  | {}
8136 | Arrival_uio.dbc | IoStatusFaultCurrentFD | FaultCurrentStatus_10 | A | Measured current when fault detected | 0 | -320 | 320 | 0.01 |  | {}
8137 | Arrival_uio.dbc | IoStatusFaultCurrentFD | FaultCurrentStatus_11 | A | Measured current when fault detected | 0 | -320 | 320 | 0.01 |  | {}
8138 | Arrival_uio.dbc | IoStatusFaultCurrentFD | FaultCurrentStatus_12 | A | Measured current when fault detected | 0 | -320 | 320 | 0.01 |  | {}
8139 | Arrival_uio.dbc | IoStatusFaultCurrentFD | FaultCurrentStatus_13 | A | Measured current when fault detected | 0 | -320 | 320 | 0.01 |  | {}
8140 | Arrival_uio.dbc | IoStatusFaultCurrentFD | FaultCurrentStatus_14 | A | Measured current when fault detected | 0 | -320 | 320 | 0.01 |  | {}
8141 | Arrival_uio.dbc | IoStatusFaultCurrentFD | FaultCurrentStatus_15 | A | Measured current when fault detected | 0 | -320 | 320 | 0.01 |  | {}
8142 | Arrival_uio.dbc | IoStatusFaultCurrentFD | FaultCurrentStatus_16 | A | Measured current when fault detected | 0 | -320 | 320 | 0.01 |  | {}
8143 | Arrival_uio.dbc | IoStatusFaultCurrentFD | FaultCurrentStatus_17 | A | Measured current when fault detected | 0 | -320 | 320 | 0.01 |  | {}
8144 | Arrival_uio.dbc | IoStatusFaultCurrentFD | FaultCurrentStatus_18 | A | Measured current when fault detected | 0 | -320 | 320 | 0.01 |  | {}
8145 | Arrival_uio.dbc | IoStatusFaultCurrentFD | FaultCurrentStatus_19 | A | Measured current when fault detected | 0 | -320 | 320 | 0.01 |  | {}
8146 | Arrival_uio.dbc | IoStatusFaultCurrentFD | FaultCurrentStatus_20 | A | Measured current when fault detected | 0 | -320 | 320 | 0.01 |  | {}
8147 | Arrival_uio.dbc | IoStatusFaultCurrentFD | FaultCurrentStatus_21 | A | Measured current when fault detected | 0 | -320 | 320 | 0.01 |  | {}
8148 | Arrival_uio.dbc | IoStatusFaultCurrentFD | FaultCurrentStatus_22 | A | Measured current when fault detected | 0 | -320 | 320 | 0.01 |  | {}
8149 | Arrival_uio.dbc | IoStatusFaultCurrentFD | FaultCurrentStatus_23 | A | Measured current when fault detected | 0 | -320 | 320 | 0.01 |  | {}
8150 | Arrival_uio.dbc | IoStatusFaultCurrentFD | FaultCurrentStatus_24 | A | Measured current when fault detected | 0 | -320 | 320 | 0.01 |  | {}
8151 | Arrival_uio.dbc | IoStatusFaultCurrentFD | FaultCurrentStatus_25 | A | Measured current when fault detected | 0 | -320 | 320 | 0.01 |  | {}
8152 | Arrival_uio.dbc | IoStatusFaultCurrentFD | FaultCurrentStatus_26 | A | Measured current when fault detected | 0 | -320 | 320 | 0.01 |  | {}
8153 | Arrival_uio.dbc | IoStatusFaultCurrentFD | FaultCurrentStatus_27 | A | Measured current when fault detected | 0 | -320 | 320 | 0.01 |  | {}
8154 | Arrival_uio.dbc | IoStatusFaultCurrentFD | FaultCurrentStatus_28 | A | Measured current when fault detected | 0 | -320 | 320 | 0.01 |  | {}
8155 | Arrival_uio.dbc | IoStatusFaultCurrentFD | FaultCurrentStatus_29 | A | Measured current when fault detected | 0 | -320 | 320 | 0.01 |  | {}
8156 | Arrival_uio.dbc | IoStatusFaultCurrentFD | FaultCurrentStatus_30 | A | Measured current when fault detected | 0 | -320 | 320 | 0.01 |  | {}
8157 | Arrival_uio.dbc | IoStatusFaultCurrentFD | FaultCurrentStatus_31 | A | Measured current when fault detected | 0 | -320 | 320 | 0.01 |  | {}
8158 | Arrival_uio.dbc | IoStatusFaultCurrentFD | FaultCurrentStatus_32 | A | Measured current when fault detected | 0 | -320 | 320 | 0.01 |  | {}
8159 | Arrival_uio.dbc | IoStatusFaultVoltage1 | FaultVoltageStatus_01 | V | Measured voltage when fault occured | 0 | 0 | 64.255 | 0.001 |  | {}
8160 | Arrival_uio.dbc | IoStatusFaultVoltage1 | FaultVoltageStatus_02 | V | Measured voltage when fault occured | 0 | 0 | 64.255 | 0.001 |  | {}
8161 | Arrival_uio.dbc | IoStatusFaultVoltage1 | FaultVoltageStatus_03 | V | Measured voltage when fault occured | 0 | 0 | 64.255 | 0.001 |  | {}
8162 | Arrival_uio.dbc | IoStatusFaultVoltage1 | FaultVoltageStatus_04 | V | Measured voltage when fault occured | 0 | 0 | 64.255 | 0.001 |  | {}
8163 | Arrival_uio.dbc | IoStatusFaultVoltage2 | FaultVoltageStatus_05 | V | Measured voltage when fault occured | 0 | 0 | 64.255 | 0.001 |  | {}
8164 | Arrival_uio.dbc | IoStatusFaultVoltage2 | FaultVoltageStatus_06 | V | Measured voltage when fault occured | 0 | 0 | 64.255 | 0.001 |  | {}
8165 | Arrival_uio.dbc | IoStatusFaultVoltage2 | FaultVoltageStatus_07 | V | Measured voltage when fault occured | 0 | 0 | 64.255 | 0.001 |  | {}
8166 | Arrival_uio.dbc | IoStatusFaultVoltage2 | FaultVoltageStatus_08 | V | Measured voltage when fault occured | 0 | 0 | 64.255 | 0.001 |  | {}
8167 | Arrival_uio.dbc | IoStatusFaultVoltage3 | FaultVoltageStatus_09 | V | Measured voltage when fault occured | 0 | 0 | 64.255 | 0.001 |  | {}
8168 | Arrival_uio.dbc | IoStatusFaultVoltage3 | FaultVoltageStatus_10 | V | Measured voltage when fault occured | 0 | 0 | 64.255 | 0.001 |  | {}
8169 | Arrival_uio.dbc | IoStatusFaultVoltage3 | FaultVoltageStatus_11 | V | Measured voltage when fault occured | 0 | 0 | 64.255 | 0.001 |  | {}
8170 | Arrival_uio.dbc | IoStatusFaultVoltage3 | FaultVoltageStatus_12 | V | Measured voltage when fault occured | 0 | 0 | 64.255 | 0.001 |  | {}
8171 | Arrival_uio.dbc | IoStatusFaultVoltage4 | FaultVoltageStatus_13 | V | Measured voltage when fault occured | 0 | 0 | 64.255 | 0.001 |  | {}
8172 | Arrival_uio.dbc | IoStatusFaultVoltage4 | FaultVoltageStatus_14 | V | Measured voltage when fault occured | 0 | 0 | 64.255 | 0.001 |  | {}
8173 | Arrival_uio.dbc | IoStatusFaultVoltage4 | FaultVoltageStatus_15 | V | Measured voltage when fault occured | 0 | 0 | 64.255 | 0.001 |  | {}
8174 | Arrival_uio.dbc | IoStatusFaultVoltage4 | FaultVoltageStatus_16 | V | Measured voltage when fault occured | 0 | 0 | 64.255 | 0.001 |  | {}
8175 | Arrival_uio.dbc | IoStatusFaultVoltage5 | FaultVoltageStatus_17 | V | Measured voltage when fault occured | 0 | 0 | 64.255 | 0.001 |  | {}
8176 | Arrival_uio.dbc | IoStatusFaultVoltage5 | FaultVoltageStatus_18 | V | Measured voltage when fault occured | 0 | 0 | 64.255 | 0.001 |  | {}
8177 | Arrival_uio.dbc | IoStatusFaultVoltage5 | FaultVoltageStatus_19 | V | Measured voltage when fault occured | 0 | 0 | 64.255 | 0.001 |  | {}
8178 | Arrival_uio.dbc | IoStatusFaultVoltage5 | FaultVoltageStatus_20 | V | Measured voltage when fault occured | 0 | 0 | 64.255 | 0.001 |  | {}
8179 | Arrival_uio.dbc | IoStatusFaultVoltage6 | FaultVoltageStatus_21 | V | Measured voltage when fault occured | 0 | 0 | 64.255 | 0.001 |  | {}
8180 | Arrival_uio.dbc | IoStatusFaultVoltage6 | FaultVoltageStatus_22 | V | Measured voltage when fault occured | 0 | 0 | 64.255 | 0.001 |  | {}
8181 | Arrival_uio.dbc | IoStatusFaultVoltage6 | FaultVoltageStatus_23 | V | Measured voltage when fault occured | 0 | 0 | 64.255 | 0.001 |  | {}
8182 | Arrival_uio.dbc | IoStatusFaultVoltage6 | FaultVoltageStatus_24 | V | Measured voltage when fault occured | 0 | 0 | 64.255 | 0.001 |  | {}
8183 | Arrival_uio.dbc | IoStatusFaultVoltage7 | FaultVoltageStatus_25 | V | Measured voltage when fault occured | 0 | 0 | 64.255 | 0.001 |  | {}
8184 | Arrival_uio.dbc | IoStatusFaultVoltage7 | FaultVoltageStatus_26 | V | Measured voltage when fault occured | 0 | 0 | 64.255 | 0.001 |  | {}
8185 | Arrival_uio.dbc | IoStatusFaultVoltage7 | FaultVoltageStatus_27 | V | Measured voltage when fault occured | 0 | 0 | 64.255 | 0.001 |  | {}
8186 | Arrival_uio.dbc | IoStatusFaultVoltage7 | FaultVoltageStatus_28 | V | Measured voltage when fault occured | 0 | 0 | 64.255 | 0.001 |  | {}
8187 | Arrival_uio.dbc | IoStatusFaultVoltage8 | FaultVoltageStatus_29 | V | Measured voltage when fault occured | 0 | 0 | 64.255 | 0.001 |  | {}
8188 | Arrival_uio.dbc | IoStatusFaultVoltage8 | FaultVoltageStatus_30 | V | Measured voltage when fault occured | 0 | 0 | 64.255 | 0.001 |  | {}
8189 | Arrival_uio.dbc | IoStatusFaultVoltage8 | FaultVoltageStatus_31 | V | Measured voltage when fault occured | 0 | 0 | 64.255 | 0.001 |  | {}
8190 | Arrival_uio.dbc | IoStatusFaultVoltage8 | FaultVoltageStatus_32 | V | Measured voltage when fault occured | 0 | 0 | 64.255 | 0.001 |  | {}
8191 | Arrival_uio.dbc | IoStatusFaultVoltageFD | FaultVoltageStatus_01 | V | Measured voltage when fault occured | 0 | 0 | 64.255 | 0.001 |  | {}
8192 | Arrival_uio.dbc | IoStatusFaultVoltageFD | FaultVoltageStatus_02 | V | Measured voltage when fault occured | 0 | 0 | 64.255 | 0.001 |  | {}
8193 | Arrival_uio.dbc | IoStatusFaultVoltageFD | FaultVoltageStatus_03 | V | Measured voltage when fault occured | 0 | 0 | 64.255 | 0.001 |  | {}
8194 | Arrival_uio.dbc | IoStatusFaultVoltageFD | FaultVoltageStatus_04 | V | Measured voltage when fault occured | 0 | 0 | 64.255 | 0.001 |  | {}
8195 | Arrival_uio.dbc | IoStatusFaultVoltageFD | FaultVoltageStatus_05 | V | Measured voltage when fault occured | 0 | 0 | 64.255 | 0.001 |  | {}
8196 | Arrival_uio.dbc | IoStatusFaultVoltageFD | FaultVoltageStatus_06 | V | Measured voltage when fault occured | 0 | 0 | 64.255 | 0.001 |  | {}
8197 | Arrival_uio.dbc | IoStatusFaultVoltageFD | FaultVoltageStatus_07 | V | Measured voltage when fault occured | 0 | 0 | 64.255 | 0.001 |  | {}
8198 | Arrival_uio.dbc | IoStatusFaultVoltageFD | FaultVoltageStatus_08 | V | Measured voltage when fault occured | 0 | 0 | 64.255 | 0.001 |  | {}
8199 | Arrival_uio.dbc | IoStatusFaultVoltageFD | FaultVoltageStatus_09 | V | Measured voltage when fault occured | 0 | 0 | 64.255 | 0.001 |  | {}
8200 | Arrival_uio.dbc | IoStatusFaultVoltageFD | FaultVoltageStatus_10 | V | Measured voltage when fault occured | 0 | 0 | 64.255 | 0.001 |  | {}
8201 | Arrival_uio.dbc | IoStatusFaultVoltageFD | FaultVoltageStatus_11 | V | Measured voltage when fault occured | 0 | 0 | 64.255 | 0.001 |  | {}
8202 | Arrival_uio.dbc | IoStatusFaultVoltageFD | FaultVoltageStatus_12 | V | Measured voltage when fault occured | 0 | 0 | 64.255 | 0.001 |  | {}
8203 | Arrival_uio.dbc | IoStatusFaultVoltageFD | FaultVoltageStatus_13 | V | Measured voltage when fault occured | 0 | 0 | 64.255 | 0.001 |  | {}
8204 | Arrival_uio.dbc | IoStatusFaultVoltageFD | FaultVoltageStatus_14 | V | Measured voltage when fault occured | 0 | 0 | 64.255 | 0.001 |  | {}
8205 | Arrival_uio.dbc | IoStatusFaultVoltageFD | FaultVoltageStatus_15 | V | Measured voltage when fault occured | 0 | 0 | 64.255 | 0.001 |  | {}
8206 | Arrival_uio.dbc | IoStatusFaultVoltageFD | FaultVoltageStatus_16 | V | Measured voltage when fault occured | 0 | 0 | 64.255 | 0.001 |  | {}
8207 | Arrival_uio.dbc | IoStatusFaultVoltageFD | FaultVoltageStatus_17 | V | Measured voltage when fault occured | 0 | 0 | 64.255 | 0.001 |  | {}
8208 | Arrival_uio.dbc | IoStatusFaultVoltageFD | FaultVoltageStatus_18 | V | Measured voltage when fault occured | 0 | 0 | 64.255 | 0.001 |  | {}
8209 | Arrival_uio.dbc | IoStatusFaultVoltageFD | FaultVoltageStatus_19 | V | Measured voltage when fault occured | 0 | 0 | 64.255 | 0.001 |  | {}
8210 | Arrival_uio.dbc | IoStatusFaultVoltageFD | FaultVoltageStatus_20 | V | Measured voltage when fault occured | 0 | 0 | 64.255 | 0.001 |  | {}
8211 | Arrival_uio.dbc | IoStatusFaultVoltageFD | FaultVoltageStatus_21 | V | Measured voltage when fault occured | 0 | 0 | 64.255 | 0.001 |  | {}
8212 | Arrival_uio.dbc | IoStatusFaultVoltageFD | FaultVoltageStatus_22 | V | Measured voltage when fault occured | 0 | 0 | 64.255 | 0.001 |  | {}
8213 | Arrival_uio.dbc | IoStatusFaultVoltageFD | FaultVoltageStatus_23 | V | Measured voltage when fault occured | 0 | 0 | 64.255 | 0.001 |  | {}
8214 | Arrival_uio.dbc | IoStatusFaultVoltageFD | FaultVoltageStatus_24 | V | Measured voltage when fault occured | 0 | 0 | 64.255 | 0.001 |  | {}
8215 | Arrival_uio.dbc | IoStatusFaultVoltageFD | FaultVoltageStatus_25 | V | Measured voltage when fault occured | 0 | 0 | 64.255 | 0.001 |  | {}
8216 | Arrival_uio.dbc | IoStatusFaultVoltageFD | FaultVoltageStatus_26 | V | Measured voltage when fault occured | 0 | 0 | 64.255 | 0.001 |  | {}
8217 | Arrival_uio.dbc | IoStatusFaultVoltageFD | FaultVoltageStatus_27 | V | Measured voltage when fault occured | 0 | 0 | 64.255 | 0.001 |  | {}
8218 | Arrival_uio.dbc | IoStatusFaultVoltageFD | FaultVoltageStatus_28 | V | Measured voltage when fault occured | 0 | 0 | 64.255 | 0.001 |  | {}
8219 | Arrival_uio.dbc | IoStatusFaultVoltageFD | FaultVoltageStatus_29 | V | Measured voltage when fault occured | 0 | 0 | 64.255 | 0.001 |  | {}
8220 | Arrival_uio.dbc | IoStatusFaultVoltageFD | FaultVoltageStatus_30 | V | Measured voltage when fault occured | 0 | 0 | 64.255 | 0.001 |  | {}
8221 | Arrival_uio.dbc | IoStatusFaultVoltageFD | FaultVoltageStatus_31 | V | Measured voltage when fault occured | 0 | 0 | 64.255 | 0.001 |  | {}
8222 | Arrival_uio.dbc | IoStatusFaultVoltageFD | FaultVoltageStatus_32 | V | Measured voltage when fault occured | 0 | 0 | 64.255 | 0.001 |  | {}
8223 | Arrival_uio.dbc | IoStatusInputVoltage1 | VoltageStatus_01 | V |  | 0 | 0 | 64.255 | 0.001 |  | {}
8224 | Arrival_uio.dbc | IoStatusInputVoltage1 | VoltageStatus_02 | V |  | 0 | 0 | 64.255 | 0.001 |  | {}
8225 | Arrival_uio.dbc | IoStatusInputVoltage1 | VoltageStatus_03 | V |  | 0 | 0 | 64.255 | 0.001 |  | {}
8226 | Arrival_uio.dbc | IoStatusInputVoltage1 | VoltageStatus_04 | V |  | 0 | 0 | 64.255 | 0.001 |  | {}
8227 | Arrival_uio.dbc | IoStatusInputVoltage2 | VoltageStatus_05 | V |  | 0 | 0 | 64.255 | 0.001 |  | {}
8228 | Arrival_uio.dbc | IoStatusInputVoltage2 | VoltageStatus_06 | V |  | 0 | 0 | 64.255 | 0.001 |  | {}
8229 | Arrival_uio.dbc | IoStatusInputVoltage2 | VoltageStatus_07 | V |  | 0 | 0 | 64.255 | 0.001 |  | {}
8230 | Arrival_uio.dbc | IoStatusInputVoltage2 | VoltageStatus_08 | V |  | 0 | 0 | 64.255 | 0.001 |  | {}
8231 | Arrival_uio.dbc | IoStatusInputVoltage3 | VoltageStatus_09 | V |  | 0 | 0 | 64.255 | 0.001 |  | {}
8232 | Arrival_uio.dbc | IoStatusInputVoltage3 | VoltageStatus_10 | V |  | 0 | 0 | 64.255 | 0.001 |  | {}
8233 | Arrival_uio.dbc | IoStatusInputVoltage3 | VoltageStatus_11 | V |  | 0 | 0 | 64.255 | 0.001 |  | {}
8234 | Arrival_uio.dbc | IoStatusInputVoltage3 | VoltageStatus_12 | V |  | 0 | 0 | 64.255 | 0.001 |  | {}
8235 | Arrival_uio.dbc | IoStatusInputVoltage4 | VoltageStatus_13 | V |  | 0 | 0 | 64.255 | 0.001 |  | {}
8236 | Arrival_uio.dbc | IoStatusInputVoltage4 | VoltageStatus_14 | V |  | 0 | 0 | 64.255 | 0.001 |  | {}
8237 | Arrival_uio.dbc | IoStatusInputVoltage4 | VoltageStatus_15 | V |  | 0 | 0 | 64.255 | 0.001 |  | {}
8238 | Arrival_uio.dbc | IoStatusInputVoltage4 | VoltageStatus_16 | V |  | 0 | 0 | 64.255 | 0.001 |  | {}
8239 | Arrival_uio.dbc | IoStatusInputVoltage5 | VoltageStatus_17 | V |  | 0 | 0 | 64.255 | 0.001 |  | {}
8240 | Arrival_uio.dbc | IoStatusInputVoltage5 | VoltageStatus_18 | V |  | 0 | 0 | 64.255 | 0.001 |  | {}
8241 | Arrival_uio.dbc | IoStatusInputVoltage5 | VoltageStatus_19 | V |  | 0 | 0 | 64.255 | 0.001 |  | {}
8242 | Arrival_uio.dbc | IoStatusInputVoltage5 | VoltageStatus_20 | V |  | 0 | 0 | 64.255 | 0.001 |  | {}
8243 | Arrival_uio.dbc | IoStatusInputVoltage6 | VoltageStatus_21 | V |  | 0 | 0 | 64.255 | 0.001 |  | {}
8244 | Arrival_uio.dbc | IoStatusInputVoltage6 | VoltageStatus_22 | V |  | 0 | 0 | 64.255 | 0.001 |  | {}
8245 | Arrival_uio.dbc | IoStatusInputVoltage6 | VoltageStatus_23 | V |  | 0 | 0 | 64.255 | 0.001 |  | {}
8246 | Arrival_uio.dbc | IoStatusInputVoltage6 | VoltageStatus_24 | V |  | 0 | 0 | 64.255 | 0.001 |  | {}
8247 | Arrival_uio.dbc | IoStatusInputVoltage7 | VoltageStatus_25 | V |  | 0 | 0 | 64.255 | 0.001 |  | {}
8248 | Arrival_uio.dbc | IoStatusInputVoltage7 | VoltageStatus_26 | V |  | 0 | 0 | 64.255 | 0.001 |  | {}
8249 | Arrival_uio.dbc | IoStatusInputVoltage7 | VoltageStatus_27 | V |  | 0 | 0 | 64.255 | 0.001 |  | {}
8250 | Arrival_uio.dbc | IoStatusInputVoltage7 | VoltageStatus_28 | V |  | 0 | 0 | 64.255 | 0.001 |  | {}
8251 | Arrival_uio.dbc | IoStatusInputVoltage8 | VoltageStatus_29 | V |  | 0 | 0 | 64.255 | 0.001 |  | {}
8252 | Arrival_uio.dbc | IoStatusInputVoltage8 | VoltageStatus_30 | V |  | 0 | 0 | 64.255 | 0.001 |  | {}
8253 | Arrival_uio.dbc | IoStatusInputVoltage8 | VoltageStatus_31 | V |  | 0 | 0 | 64.255 | 0.001 |  | {}
8254 | Arrival_uio.dbc | IoStatusInputVoltage8 | VoltageStatus_32 | V |  | 0 | 0 | 64.255 | 0.001 |  | {}
8255 | Arrival_uio.dbc | IoStatusInputVoltageFD | VoltageStatus_01 | V |  | 0 | 0 | 64.255 | 0.001 |  | {}
8256 | Arrival_uio.dbc | IoStatusInputVoltageFD | VoltageStatus_02 | V |  | 0 | 0 | 64.255 | 0.001 |  | {}
8257 | Arrival_uio.dbc | IoStatusInputVoltageFD | VoltageStatus_03 | V |  | 0 | 0 | 64.255 | 0.001 |  | {}
8258 | Arrival_uio.dbc | IoStatusInputVoltageFD | VoltageStatus_04 | V |  | 0 | 0 | 64.255 | 0.001 |  | {}
8259 | Arrival_uio.dbc | IoStatusInputVoltageFD | VoltageStatus_05 | V |  | 0 | 0 | 64.255 | 0.001 |  | {}
8260 | Arrival_uio.dbc | IoStatusInputVoltageFD | VoltageStatus_06 | V |  | 0 | 0 | 64.255 | 0.001 |  | {}
8261 | Arrival_uio.dbc | IoStatusInputVoltageFD | VoltageStatus_07 | V |  | 0 | 0 | 64.255 | 0.001 |  | {}
8262 | Arrival_uio.dbc | IoStatusInputVoltageFD | VoltageStatus_08 | V |  | 0 | 0 | 64.255 | 0.001 |  | {}
8263 | Arrival_uio.dbc | IoStatusInputVoltageFD | VoltageStatus_09 | V |  | 0 | 0 | 64.255 | 0.001 |  | {}
8264 | Arrival_uio.dbc | IoStatusInputVoltageFD | VoltageStatus_10 | V |  | 0 | 0 | 64.255 | 0.001 |  | {}
8265 | Arrival_uio.dbc | IoStatusInputVoltageFD | VoltageStatus_11 | V |  | 0 | 0 | 64.255 | 0.001 |  | {}
8266 | Arrival_uio.dbc | IoStatusInputVoltageFD | VoltageStatus_12 | V |  | 0 | 0 | 64.255 | 0.001 |  | {}
8267 | Arrival_uio.dbc | IoStatusInputVoltageFD | VoltageStatus_13 | V |  | 0 | 0 | 64.255 | 0.001 |  | {}
8268 | Arrival_uio.dbc | IoStatusInputVoltageFD | VoltageStatus_14 | V |  | 0 | 0 | 64.255 | 0.001 |  | {}
8269 | Arrival_uio.dbc | IoStatusInputVoltageFD | VoltageStatus_15 | V |  | 0 | 0 | 64.255 | 0.001 |  | {}
8270 | Arrival_uio.dbc | IoStatusInputVoltageFD | VoltageStatus_16 | V |  | 0 | 0 | 64.255 | 0.001 |  | {}
8271 | Arrival_uio.dbc | IoStatusInputVoltageFD | VoltageStatus_17 | V |  | 0 | 0 | 64.255 | 0.001 |  | {}
8272 | Arrival_uio.dbc | IoStatusInputVoltageFD | VoltageStatus_18 | V |  | 0 | 0 | 64.255 | 0.001 |  | {}
8273 | Arrival_uio.dbc | IoStatusInputVoltageFD | VoltageStatus_19 | V |  | 0 | 0 | 64.255 | 0.001 |  | {}
8274 | Arrival_uio.dbc | IoStatusInputVoltageFD | VoltageStatus_20 | V |  | 0 | 0 | 64.255 | 0.001 |  | {}
8275 | Arrival_uio.dbc | IoStatusInputVoltageFD | VoltageStatus_21 | V |  | 0 | 0 | 64.255 | 0.001 |  | {}
8276 | Arrival_uio.dbc | IoStatusInputVoltageFD | VoltageStatus_22 | V |  | 0 | 0 | 64.255 | 0.001 |  | {}
8277 | Arrival_uio.dbc | IoStatusInputVoltageFD | VoltageStatus_23 | V |  | 0 | 0 | 64.255 | 0.001 |  | {}
8278 | Arrival_uio.dbc | IoStatusInputVoltageFD | VoltageStatus_24 | V |  | 0 | 0 | 64.255 | 0.001 |  | {}
8279 | Arrival_uio.dbc | IoStatusInputVoltageFD | VoltageStatus_25 | V |  | 0 | 0 | 64.255 | 0.001 |  | {}
8280 | Arrival_uio.dbc | IoStatusInputVoltageFD | VoltageStatus_26 | V |  | 0 | 0 | 64.255 | 0.001 |  | {}
8281 | Arrival_uio.dbc | IoStatusInputVoltageFD | VoltageStatus_27 | V |  | 0 | 0 | 64.255 | 0.001 |  | {}
8282 | Arrival_uio.dbc | IoStatusInputVoltageFD | VoltageStatus_28 | V |  | 0 | 0 | 64.255 | 0.001 |  | {}
8283 | Arrival_uio.dbc | IoStatusInputVoltageFD | VoltageStatus_29 | V |  | 0 | 0 | 64.255 | 0.001 |  | {}
8284 | Arrival_uio.dbc | IoStatusInputVoltageFD | VoltageStatus_30 | V |  | 0 | 0 | 64.255 | 0.001 |  | {}
8285 | Arrival_uio.dbc | IoStatusInputVoltageFD | VoltageStatus_31 | V |  | 0 | 0 | 64.255 | 0.001 |  | {}
8286 | Arrival_uio.dbc | IoStatusInputVoltageFD | VoltageStatus_32 | V |  | 0 | 0 | 64.255 | 0.001 |  | {}
8287 | Arrival_uio.dbc | IoStatusPinMode1 | PinModeStatus_01 |  | Pin mode status | 0 | 0 | 0 | 1 |  | {0: 'Disabled', 1: 'VREF', 2: 'HighSide', 3: 'LowSide', 4: 'InputOnly', 5: 'Bridge', 14: 'Error', 15: 'Not Available'}
8288 | Arrival_uio.dbc | IoStatusPinMode1 | PinPullModeStatus_01 |  | Pin pullup/pulldown mode status | 0 | 0 | 0 | 1 |  | {0: 'None', 1: 'PullDown', 2: 'PullUp', 3: 'Not Available'}
8289 | Arrival_uio.dbc | IoStatusPinMode1 | LoadDetectionStatus_01 |  | Report status of enabled/disabled load detection mode | 0 | 0 | 0 | 1 |  | {0: 'Off', 1: 'On', 2: 'Error', 3: 'Not Available'}
8290 | Arrival_uio.dbc | IoStatusPinMode1 | PinModeStatus_02 |  | Pin mode status | 0 | 0 | 0 | 1 |  | {0: 'Disabled', 1: 'VREF', 2: 'HighSide', 3: 'LowSide', 4: 'InputOnly', 5: 'Bridge', 14: 'Error', 15: 'Not Available'}
8291 | Arrival_uio.dbc | IoStatusPinMode1 | PinPullModeStatus_02 |  | Pin pullup/pulldown mode status | 0 | 0 | 0 | 1 |  | {0: 'None', 1: 'PullDown', 2: 'PullUp', 3: 'Not Available'}
8292 | Arrival_uio.dbc | IoStatusPinMode1 | LoadDetectionStatus_02 |  | Report status of enabled/disabled load detection mode | 0 | 0 | 0 | 1 |  | {0: 'Off', 1: 'On', 2: 'Error', 3: 'Not Available'}
8293 | Arrival_uio.dbc | IoStatusPinMode1 | PinModeStatus_03 |  | Pin mode status | 0 | 0 | 0 | 1 |  | {0: 'Disabled', 1: 'VREF', 2: 'HighSide', 3: 'LowSide', 4: 'InputOnly', 5: 'Bridge', 14: 'Error', 15: 'Not Available'}
8294 | Arrival_uio.dbc | IoStatusPinMode1 | PinPullModeStatus_03 |  | Pin pullup/pulldown mode status | 0 | 0 | 0 | 1 |  | {0: 'None', 1: 'PullDown', 2: 'PullUp', 3: 'Not Available'}
8295 | Arrival_uio.dbc | IoStatusPinMode1 | LoadDetectionStatus_03 |  | Report status of enabled/disabled load detection mode | 0 | 0 | 0 | 1 |  | {0: 'Off', 1: 'On', 2: 'Error', 3: 'Not Available'}
8296 | Arrival_uio.dbc | IoStatusPinMode1 | PinModeStatus_04 |  | Pin mode status | 0 | 0 | 0 | 1 |  | {0: 'Disabled', 1: 'VREF', 2: 'HighSide', 3: 'LowSide', 4: 'InputOnly', 5: 'Bridge', 14: 'Error', 15: 'Not Available'}
8297 | Arrival_uio.dbc | IoStatusPinMode1 | PinPullModeStatus_04 |  | Pin pullup/pulldown mode status | 0 | 0 | 0 | 1 |  | {0: 'None', 1: 'PullDown', 2: 'PullUp', 3: 'Not Available'}
8298 | Arrival_uio.dbc | IoStatusPinMode1 | LoadDetectionStatus_04 |  | Report status of enabled/disabled load detection mode | 0 | 0 | 0 | 1 |  | {0: 'Off', 1: 'On', 2: 'Error', 3: 'Not Available'}
8299 | Arrival_uio.dbc | IoStatusPinMode1 | PinModeStatus_05 |  | Pin mode status | 0 | 0 | 0 | 1 |  | {0: 'Disabled', 1: 'VREF', 2: 'HighSide', 3: 'LowSide', 4: 'InputOnly', 5: 'Bridge', 14: 'Error', 15: 'Not Available'}
8300 | Arrival_uio.dbc | IoStatusPinMode1 | PinPullModeStatus_05 |  | Pin pullup/pulldown mode status | 0 | 0 | 0 | 1 |  | {0: 'None', 1: 'PullDown', 2: 'PullUp', 3: 'Not Available'}
8301 | Arrival_uio.dbc | IoStatusPinMode1 | LoadDetectionStatus_05 |  | Report status of enabled/disabled load detection mode | 0 | 0 | 0 | 1 |  | {0: 'Off', 1: 'On', 2: 'Error', 3: 'Not Available'}
8302 | Arrival_uio.dbc | IoStatusPinMode1 | PinModeStatus_06 |  | Pin mode status | 0 | 0 | 0 | 1 |  | {0: 'Disabled', 1: 'VREF', 2: 'HighSide', 3: 'LowSide', 4: 'InputOnly', 5: 'Bridge', 14: 'Error', 15: 'Not Available'}
8303 | Arrival_uio.dbc | IoStatusPinMode1 | PinPullModeStatus_06 |  | Pin pullup/pulldown mode status | 0 | 0 | 0 | 1 |  | {0: 'None', 1: 'PullDown', 2: 'PullUp', 3: 'Not Available'}
8304 | Arrival_uio.dbc | IoStatusPinMode1 | LoadDetectionStatus_06 |  | Report status of enabled/disabled load detection mode | 0 | 0 | 0 | 1 |  | {0: 'Off', 1: 'On', 2: 'Error', 3: 'Not Available'}
8305 | Arrival_uio.dbc | IoStatusPinMode1 | PinModeStatus_07 |  | Pin mode status | 0 | 0 | 0 | 1 |  | {0: 'Disabled', 1: 'VREF', 2: 'HighSide', 3: 'LowSide', 4: 'InputOnly', 5: 'Bridge', 14: 'Error', 15: 'Not Available'}
8306 | Arrival_uio.dbc | IoStatusPinMode1 | PinPullModeStatus_07 |  | Pin pullup/pulldown mode status | 0 | 0 | 0 | 1 |  | {0: 'None', 1: 'PullDown', 2: 'PullUp', 3: 'Not Available'}
8307 | Arrival_uio.dbc | IoStatusPinMode1 | LoadDetectionStatus_07 |  | Report status of enabled/disabled load detection mode | 0 | 0 | 0 | 1 |  | {0: 'Off', 1: 'On', 2: 'Error', 3: 'Not Available'}
8308 | Arrival_uio.dbc | IoStatusPinMode1 | PinModeStatus_08 |  | Pin mode status | 0 | 0 | 0 | 1 |  | {0: 'Disabled', 1: 'VREF', 2: 'HighSide', 3: 'LowSide', 4: 'InputOnly', 5: 'Bridge', 14: 'Error', 15: 'Not Available'}
8309 | Arrival_uio.dbc | IoStatusPinMode1 | PinPullModeStatus_08 |  | Pin pullup/pulldown mode status | 0 | 0 | 0 | 1 |  | {0: 'None', 1: 'PullDown', 2: 'PullUp', 3: 'Not Available'}
8310 | Arrival_uio.dbc | IoStatusPinMode1 | LoadDetectionStatus_08 |  | Report status of enabled/disabled load detection mode | 0 | 0 | 0 | 1 |  | {0: 'Off', 1: 'On', 2: 'Error', 3: 'Not Available'}
8311 | Arrival_uio.dbc | IoStatusPinMode2 | PinModeStatus_09 |  | Pin mode status | 0 | 0 | 0 | 1 |  | {0: 'Disabled', 1: 'VREF', 2: 'HighSide', 3: 'LowSide', 4: 'InputOnly', 5: 'Bridge', 14: 'Error', 15: 'Not Available'}
8312 | Arrival_uio.dbc | IoStatusPinMode2 | PinPullModeStatus_09 |  | Pin pullup/pulldown mode status | 0 | 0 | 0 | 1 |  | {0: 'None', 1: 'PullDown', 2: 'PullUp', 3: 'Not Available'}
8313 | Arrival_uio.dbc | IoStatusPinMode2 | LoadDetectionStatus_09 |  | Report status of enabled/disabled load detection mode | 0 | 0 | 0 | 1 |  | {0: 'Off', 1: 'On', 2: 'Error', 3: 'Not Available'}
8314 | Arrival_uio.dbc | IoStatusPinMode2 | PinModeStatus_10 |  | Pin mode status | 0 | 0 | 0 | 1 |  | {0: 'Disabled', 1: 'VREF', 2: 'HighSide', 3: 'LowSide', 4: 'InputOnly', 5: 'Bridge', 14: 'Error', 15: 'Not Available'}
8315 | Arrival_uio.dbc | IoStatusPinMode2 | PinPullModeStatus_10 |  | Pin pullup/pulldown mode status | 0 | 0 | 0 | 1 |  | {0: 'None', 1: 'PullDown', 2: 'PullUp', 3: 'Not Available'}
8316 | Arrival_uio.dbc | IoStatusPinMode2 | LoadDetectionStatus_10 |  | Report status of enabled/disabled load detection mode | 0 | 0 | 0 | 1 |  | {0: 'Off', 1: 'On', 2: 'Error', 3: 'Not Available'}
8317 | Arrival_uio.dbc | IoStatusPinMode2 | PinModeStatus_11 |  | Pin mode status | 0 | 0 | 0 | 1 |  | {0: 'Disabled', 1: 'VREF', 2: 'HighSide', 3: 'LowSide', 4: 'InputOnly', 5: 'Bridge', 14: 'Error', 15: 'Not Available'}
8318 | Arrival_uio.dbc | IoStatusPinMode2 | PinPullModeStatus_11 |  | Pin pullup/pulldown mode status | 0 | 0 | 0 | 1 |  | {0: 'None', 1: 'PullDown', 2: 'PullUp', 3: 'Not Available'}
8319 | Arrival_uio.dbc | IoStatusPinMode2 | LoadDetectionStatus_11 |  | Report status of enabled/disabled load detection mode | 0 | 0 | 0 | 1 |  | {0: 'Off', 1: 'On', 2: 'Error', 3: 'Not Available'}
8320 | Arrival_uio.dbc | IoStatusPinMode2 | PinModeStatus_12 |  | Pin mode status | 0 | 0 | 0 | 1 |  | {0: 'Disabled', 1: 'VREF', 2: 'HighSide', 3: 'LowSide', 4: 'InputOnly', 5: 'Bridge', 14: 'Error', 15: 'Not Available'}
8321 | Arrival_uio.dbc | IoStatusPinMode2 | PinPullModeStatus_12 |  | Pin pullup/pulldown mode status | 0 | 0 | 0 | 1 |  | {0: 'None', 1: 'PullDown', 2: 'PullUp', 3: 'Not Available'}
8322 | Arrival_uio.dbc | IoStatusPinMode2 | LoadDetectionStatus_12 |  | Report status of enabled/disabled load detection mode | 0 | 0 | 0 | 1 |  | {0: 'Off', 1: 'On', 2: 'Error', 3: 'Not Available'}
8323 | Arrival_uio.dbc | IoStatusPinMode2 | PinModeStatus_13 |  | Pin mode status | 0 | 0 | 0 | 1 |  | {0: 'Disabled', 1: 'VREF', 2: 'HighSide', 3: 'LowSide', 4: 'InputOnly', 5: 'Bridge', 14: 'Error', 15: 'Not Available'}
8324 | Arrival_uio.dbc | IoStatusPinMode2 | PinPullModeStatus_13 |  | Pin pullup/pulldown mode status | 0 | 0 | 0 | 1 |  | {0: 'None', 1: 'PullDown', 2: 'PullUp', 3: 'Not Available'}
8325 | Arrival_uio.dbc | IoStatusPinMode2 | LoadDetectionStatus_13 |  | Report status of enabled/disabled load detection mode | 0 | 0 | 0 | 1 |  | {0: 'Off', 1: 'On', 2: 'Error', 3: 'Not Available'}
8326 | Arrival_uio.dbc | IoStatusPinMode2 | PinModeStatus_14 |  | Pin mode status | 0 | 0 | 0 | 1 |  | {0: 'Disabled', 1: 'VREF', 2: 'HighSide', 3: 'LowSide', 4: 'InputOnly', 5: 'Bridge', 14: 'Error', 15: 'Not Available'}
8327 | Arrival_uio.dbc | IoStatusPinMode2 | PinPullModeStatus_14 |  | Pin pullup/pulldown mode status | 0 | 0 | 0 | 1 |  | {0: 'None', 1: 'PullDown', 2: 'PullUp', 3: 'Not Available'}
8328 | Arrival_uio.dbc | IoStatusPinMode2 | LoadDetectionStatus_14 |  | Report status of enabled/disabled load detection mode | 0 | 0 | 0 | 1 |  | {0: 'Off', 1: 'On', 2: 'Error', 3: 'Not Available'}
8329 | Arrival_uio.dbc | IoStatusPinMode2 | PinModeStatus_15 |  | Pin mode status | 0 | 0 | 0 | 1 |  | {0: 'Disabled', 1: 'VREF', 2: 'HighSide', 3: 'LowSide', 4: 'InputOnly', 5: 'Bridge', 14: 'Error', 15: 'Not Available'}
8330 | Arrival_uio.dbc | IoStatusPinMode2 | PinPullModeStatus_15 |  | Pin pullup/pulldown mode status | 0 | 0 | 0 | 1 |  | {0: 'None', 1: 'PullDown', 2: 'PullUp', 3: 'Not Available'}
8331 | Arrival_uio.dbc | IoStatusPinMode2 | LoadDetectionStatus_15 |  | Report status of enabled/disabled load detection mode | 0 | 0 | 0 | 1 |  | {0: 'Off', 1: 'On', 2: 'Error', 3: 'Not Available'}
8332 | Arrival_uio.dbc | IoStatusPinMode2 | PinModeStatus_16 |  | Pin mode status | 0 | 0 | 0 | 1 |  | {0: 'Disabled', 1: 'VREF', 2: 'HighSide', 3: 'LowSide', 4: 'InputOnly', 5: 'Bridge', 14: 'Error', 15: 'Not Available'}
8333 | Arrival_uio.dbc | IoStatusPinMode2 | PinPullModeStatus_16 |  | Pin pullup/pulldown mode status | 0 | 0 | 0 | 1 |  | {0: 'None', 1: 'PullDown', 2: 'PullUp', 3: 'Not Available'}
8334 | Arrival_uio.dbc | IoStatusPinMode2 | LoadDetectionStatus_16 |  | Report status of enabled/disabled load detection mode | 0 | 0 | 0 | 1 |  | {0: 'Off', 1: 'On', 2: 'Error', 3: 'Not Available'}
8335 | Arrival_uio.dbc | IoStatusPinMode3 | PinModeStatus_17 |  | Pin mode status | 0 | 0 | 0 | 1 |  | {0: 'Disabled', 1: 'VREF', 2: 'HighSide', 3: 'LowSide', 4: 'InputOnly', 5: 'Bridge', 14: 'Error', 15: 'Not Available'}
8336 | Arrival_uio.dbc | IoStatusPinMode3 | PinPullModeStatus_17 |  | Pin pullup/pulldown mode status | 0 | 0 | 0 | 1 |  | {0: 'None', 1: 'PullDown', 2: 'PullUp', 3: 'Not Available'}
8337 | Arrival_uio.dbc | IoStatusPinMode3 | LoadDetectionStatus_17 |  | Report status of enabled/disabled load detection mode | 0 | 0 | 0 | 1 |  | {0: 'Off', 1: 'On', 2: 'Error', 3: 'Not Available'}
8338 | Arrival_uio.dbc | IoStatusPinMode3 | PinModeStatus_18 |  | Pin mode status | 0 | 0 | 0 | 1 |  | {0: 'Disabled', 1: 'VREF', 2: 'HighSide', 3: 'LowSide', 4: 'InputOnly', 5: 'Bridge', 14: 'Error', 15: 'Not Available'}
8339 | Arrival_uio.dbc | IoStatusPinMode3 | PinPullModeStatus_18 |  | Pin pullup/pulldown mode status | 0 | 0 | 0 | 1 |  | {0: 'None', 1: 'PullDown', 2: 'PullUp', 3: 'Not Available'}
8340 | Arrival_uio.dbc | IoStatusPinMode3 | LoadDetectionStatus_18 |  | Report status of enabled/disabled load detection mode | 0 | 0 | 0 | 1 |  | {0: 'Off', 1: 'On', 2: 'Error', 3: 'Not Available'}
8341 | Arrival_uio.dbc | IoStatusPinMode3 | PinModeStatus_19 |  | Pin mode status | 0 | 0 | 0 | 1 |  | {0: 'Disabled', 1: 'VREF', 2: 'HighSide', 3: 'LowSide', 4: 'InputOnly', 5: 'Bridge', 14: 'Error', 15: 'Not Available'}
8342 | Arrival_uio.dbc | IoStatusPinMode3 | PinPullModeStatus_19 |  | Pin pullup/pulldown mode status | 0 | 0 | 0 | 1 |  | {0: 'None', 1: 'PullDown', 2: 'PullUp', 3: 'Not Available'}
8343 | Arrival_uio.dbc | IoStatusPinMode3 | LoadDetectionStatus_19 |  | Report status of enabled/disabled load detection mode | 0 | 0 | 0 | 1 |  | {0: 'Off', 1: 'On', 2: 'Error', 3: 'Not Available'}
8344 | Arrival_uio.dbc | IoStatusPinMode3 | PinModeStatus_20 |  | Pin mode status | 0 | 0 | 0 | 1 |  | {0: 'Disabled', 1: 'VREF', 2: 'HighSide', 3: 'LowSide', 4: 'InputOnly', 5: 'Bridge', 14: 'Error', 15: 'Not Available'}
8345 | Arrival_uio.dbc | IoStatusPinMode3 | PinPullModeStatus_20 |  | Pin pullup/pulldown mode status | 0 | 0 | 0 | 1 |  | {0: 'None', 1: 'PullDown', 2: 'PullUp', 3: 'Not Available'}
8346 | Arrival_uio.dbc | IoStatusPinMode3 | LoadDetectionStatus_20 |  | Report status of enabled/disabled load detection mode | 0 | 0 | 0 | 1 |  | {0: 'Off', 1: 'On', 2: 'Error', 3: 'Not Available'}
8347 | Arrival_uio.dbc | IoStatusPinMode3 | PinModeStatus_21 |  | Pin mode status | 0 | 0 | 0 | 1 |  | {0: 'Disabled', 1: 'VREF', 2: 'HighSide', 3: 'LowSide', 4: 'InputOnly', 5: 'Bridge', 14: 'Error', 15: 'Not Available'}
8348 | Arrival_uio.dbc | IoStatusPinMode3 | PinPullModeStatus_21 |  | Pin pullup/pulldown mode status | 0 | 0 | 0 | 1 |  | {0: 'None', 1: 'PullDown', 2: 'PullUp', 3: 'Not Available'}
8349 | Arrival_uio.dbc | IoStatusPinMode3 | LoadDetectionStatus_21 |  | Report status of enabled/disabled load detection mode | 0 | 0 | 0 | 1 |  | {0: 'Off', 1: 'On', 2: 'Error', 3: 'Not Available'}
8350 | Arrival_uio.dbc | IoStatusPinMode3 | PinModeStatus_22 |  | Pin mode status | 0 | 0 | 0 | 1 |  | {0: 'Disabled', 1: 'VREF', 2: 'HighSide', 3: 'LowSide', 4: 'InputOnly', 5: 'Bridge', 14: 'Error', 15: 'Not Available'}
8351 | Arrival_uio.dbc | IoStatusPinMode3 | PinPullModeStatus_22 |  | Pin pullup/pulldown mode status | 0 | 0 | 0 | 1 |  | {0: 'None', 1: 'PullDown', 2: 'PullUp', 3: 'Not Available'}
8352 | Arrival_uio.dbc | IoStatusPinMode3 | LoadDetectionStatus_22 |  | Report status of enabled/disabled load detection mode | 0 | 0 | 0 | 1 |  | {0: 'Off', 1: 'On', 2: 'Error', 3: 'Not Available'}
8353 | Arrival_uio.dbc | IoStatusPinMode3 | PinModeStatus_23 |  | Pin mode status | 0 | 0 | 0 | 1 |  | {0: 'Disabled', 1: 'VREF', 2: 'HighSide', 3: 'LowSide', 4: 'InputOnly', 5: 'Bridge', 14: 'Error', 15: 'Not Available'}
8354 | Arrival_uio.dbc | IoStatusPinMode3 | PinPullModeStatus_23 |  | Pin pullup/pulldown mode status | 0 | 0 | 0 | 1 |  | {0: 'None', 1: 'PullDown', 2: 'PullUp', 3: 'Not Available'}
8355 | Arrival_uio.dbc | IoStatusPinMode3 | LoadDetectionStatus_23 |  | Report status of enabled/disabled load detection mode | 0 | 0 | 0 | 1 |  | {0: 'Off', 1: 'On', 2: 'Error', 3: 'Not Available'}
8356 | Arrival_uio.dbc | IoStatusPinMode3 | PinModeStatus_24 |  | Pin mode status | 0 | 0 | 0 | 1 |  | {0: 'Disabled', 1: 'VREF', 2: 'HighSide', 3: 'LowSide', 4: 'InputOnly', 5: 'Bridge', 14: 'Error', 15: 'Not Available'}
8357 | Arrival_uio.dbc | IoStatusPinMode3 | PinPullModeStatus_24 |  | Pin pullup/pulldown mode status | 0 | 0 | 0 | 1 |  | {0: 'None', 1: 'PullDown', 2: 'PullUp', 3: 'Not Available'}
8358 | Arrival_uio.dbc | IoStatusPinMode3 | LoadDetectionStatus_24 |  | Report status of enabled/disabled load detection mode | 0 | 0 | 0 | 1 |  | {0: 'Off', 1: 'On', 2: 'Error', 3: 'Not Available'}
8359 | Arrival_uio.dbc | IoStatusPinMode4 | PinModeStatus_25 |  | Pin mode status | 0 | 0 | 0 | 1 |  | {0: 'Disabled', 1: 'VREF', 2: 'HighSide', 3: 'LowSide', 4: 'InputOnly', 5: 'Bridge', 14: 'Error', 15: 'Not Available'}
8360 | Arrival_uio.dbc | IoStatusPinMode4 | PinPullModeStatus_25 |  | Pin pullup/pulldown mode status | 0 | 0 | 0 | 1 |  | {0: 'None', 1: 'PullDown', 2: 'PullUp', 3: 'Not Available'}
8361 | Arrival_uio.dbc | IoStatusPinMode4 | LoadDetectionStatus_25 |  | Report status of enabled/disabled load detection mode | 0 | 0 | 0 | 1 |  | {0: 'Off', 1: 'On', 2: 'Error', 3: 'Not Available'}
8362 | Arrival_uio.dbc | IoStatusPinMode4 | PinModeStatus_26 |  | Pin mode status | 0 | 0 | 0 | 1 |  | {0: 'Disabled', 1: 'VREF', 2: 'HighSide', 3: 'LowSide', 4: 'InputOnly', 5: 'Bridge', 14: 'Error', 15: 'Not Available'}
8363 | Arrival_uio.dbc | IoStatusPinMode4 | PinPullModeStatus_26 |  | Pin pullup/pulldown mode status | 0 | 0 | 0 | 1 |  | {0: 'None', 1: 'PullDown', 2: 'PullUp', 3: 'Not Available'}
8364 | Arrival_uio.dbc | IoStatusPinMode4 | LoadDetectionStatus_26 |  | Report status of enabled/disabled load detection mode | 0 | 0 | 0 | 1 |  | {0: 'Off', 1: 'On', 2: 'Error', 3: 'Not Available'}
8365 | Arrival_uio.dbc | IoStatusPinMode4 | PinModeStatus_27 |  | Pin mode status | 0 | 0 | 0 | 1 |  | {0: 'Disabled', 1: 'VREF', 2: 'HighSide', 3: 'LowSide', 4: 'InputOnly', 5: 'Bridge', 14: 'Error', 15: 'Not Available'}
8366 | Arrival_uio.dbc | IoStatusPinMode4 | PinPullModeStatus_27 |  | Pin pullup/pulldown mode status | 0 | 0 | 0 | 1 |  | {0: 'None', 1: 'PullDown', 2: 'PullUp', 3: 'Not Available'}
8367 | Arrival_uio.dbc | IoStatusPinMode4 | LoadDetectionStatus_27 |  | Report status of enabled/disabled load detection mode | 0 | 0 | 0 | 1 |  | {0: 'Off', 1: 'On', 2: 'Error', 3: 'Not Available'}
8368 | Arrival_uio.dbc | IoStatusPinMode4 | PinModeStatus_28 |  | Pin mode status | 0 | 0 | 0 | 1 |  | {0: 'Disabled', 1: 'VREF', 2: 'HighSide', 3: 'LowSide', 4: 'InputOnly', 5: 'Bridge', 14: 'Error', 15: 'Not Available'}
8369 | Arrival_uio.dbc | IoStatusPinMode4 | PinPullModeStatus_28 |  | Pin pullup/pulldown mode status | 0 | 0 | 0 | 1 |  | {0: 'None', 1: 'PullDown', 2: 'PullUp', 3: 'Not Available'}
8370 | Arrival_uio.dbc | IoStatusPinMode4 | LoadDetectionStatus_28 |  | Report status of enabled/disabled load detection mode | 0 | 0 | 0 | 1 |  | {0: 'Off', 1: 'On', 2: 'Error', 3: 'Not Available'}
8371 | Arrival_uio.dbc | IoStatusPinMode4 | PinModeStatus_29 |  | Pin mode status | 0 | 0 | 0 | 1 |  | {0: 'Disabled', 1: 'VREF', 2: 'HighSide', 3: 'LowSide', 4: 'InputOnly', 5: 'Bridge', 14: 'Error', 15: 'Not Available'}
8372 | Arrival_uio.dbc | IoStatusPinMode4 | PinPullModeStatus_29 |  | Pin pullup/pulldown mode status | 0 | 0 | 0 | 1 |  | {0: 'None', 1: 'PullDown', 2: 'PullUp', 3: 'Not Available'}
8373 | Arrival_uio.dbc | IoStatusPinMode4 | LoadDetectionStatus_29 |  | Report status of enabled/disabled load detection mode | 0 | 0 | 0 | 1 |  | {0: 'Off', 1: 'On', 2: 'Error', 3: 'Not Available'}
8374 | Arrival_uio.dbc | IoStatusPinMode4 | PinModeStatus_30 |  | Pin mode status | 0 | 0 | 0 | 1 |  | {0: 'Disabled', 1: 'VREF', 2: 'HighSide', 3: 'LowSide', 4: 'InputOnly', 5: 'Bridge', 14: 'Error', 15: 'Not Available'}
8375 | Arrival_uio.dbc | IoStatusPinMode4 | PinPullModeStatus_30 |  | Pin pullup/pulldown mode status | 0 | 0 | 0 | 1 |  | {0: 'None', 1: 'PullDown', 2: 'PullUp', 3: 'Not Available'}
8376 | Arrival_uio.dbc | IoStatusPinMode4 | LoadDetectionStatus_30 |  | Report status of enabled/disabled load detection mode | 0 | 0 | 0 | 1 |  | {0: 'Off', 1: 'On', 2: 'Error', 3: 'Not Available'}
8377 | Arrival_uio.dbc | IoStatusPinMode4 | PinModeStatus_31 |  | Pin mode status | 0 | 0 | 0 | 1 |  | {0: 'Disabled', 1: 'VREF', 2: 'HighSide', 3: 'LowSide', 4: 'InputOnly', 5: 'Bridge', 14: 'Error', 15: 'Not Available'}
8378 | Arrival_uio.dbc | IoStatusPinMode4 | PinPullModeStatus_31 |  | Pin pullup/pulldown mode status | 0 | 0 | 0 | 1 |  | {0: 'None', 1: 'PullDown', 2: 'PullUp', 3: 'Not Available'}
8379 | Arrival_uio.dbc | IoStatusPinMode4 | LoadDetectionStatus_31 |  | Report status of enabled/disabled load detection mode | 0 | 0 | 0 | 1 |  | {0: 'Off', 1: 'On', 2: 'Error', 3: 'Not Available'}
8380 | Arrival_uio.dbc | IoStatusPinMode4 | PinModeStatus_32 |  | Pin mode status | 0 | 0 | 0 | 1 |  | {0: 'Disabled', 1: 'VREF', 2: 'HighSide', 3: 'LowSide', 4: 'InputOnly', 5: 'Bridge', 14: 'Error', 15: 'Not Available'}
8381 | Arrival_uio.dbc | IoStatusPinMode4 | PinPullModeStatus_32 |  | Pin pullup/pulldown mode status | 0 | 0 | 0 | 1 |  | {0: 'None', 1: 'PullDown', 2: 'PullUp', 3: 'Not Available'}
8382 | Arrival_uio.dbc | IoStatusPinMode4 | LoadDetectionStatus_32 |  | Report status of enabled/disabled load detection mode | 0 | 0 | 0 | 1 |  | {0: 'Off', 1: 'On', 2: 'Error', 3: 'Not Available'}
8383 | Arrival_uio.dbc | IoStatusPinModeFD | PinModeStatus_01 |  | Pin mode status | 0 | 0 | 0 | 1 |  | {0: 'Disabled', 1: 'VREF', 2: 'HighSide', 3: 'LowSide', 4: 'InputOnly', 5: 'Bridge', 14: 'Error', 15: 'Not Available'}
8384 | Arrival_uio.dbc | IoStatusPinModeFD | PinPullModeStatus_01 |  | Pin pullup/pulldown mode status | 0 | 0 | 0 | 1 |  | {0: 'None', 1: 'PullDown', 2: 'PullUp', 3: 'Not Available'}
8385 | Arrival_uio.dbc | IoStatusPinModeFD | LoadDetectionStatus_01 |  | Report status of enabled/disabled load detection mode | 0 | 0 | 0 | 1 |  | {0: 'Off', 1: 'On', 2: 'Error', 3: 'Not Available'}
8386 | Arrival_uio.dbc | IoStatusPinModeFD | PinModeStatus_02 |  | Pin mode status | 0 | 0 | 0 | 1 |  | {0: 'Disabled', 1: 'VREF', 2: 'HighSide', 3: 'LowSide', 4: 'InputOnly', 5: 'Bridge', 14: 'Error', 15: 'Not Available'}
8387 | Arrival_uio.dbc | IoStatusPinModeFD | PinPullModeStatus_02 |  | Pin pullup/pulldown mode status | 0 | 0 | 0 | 1 |  | {0: 'None', 1: 'PullDown', 2: 'PullUp', 3: 'Not Available'}
8388 | Arrival_uio.dbc | IoStatusPinModeFD | LoadDetectionStatus_02 |  | Report status of enabled/disabled load detection mode | 0 | 0 | 0 | 1 |  | {0: 'Off', 1: 'On', 2: 'Error', 3: 'Not Available'}
8389 | Arrival_uio.dbc | IoStatusPinModeFD | PinModeStatus_03 |  | Pin mode status | 0 | 0 | 0 | 1 |  | {0: 'Disabled', 1: 'VREF', 2: 'HighSide', 3: 'LowSide', 4: 'InputOnly', 5: 'Bridge', 14: 'Error', 15: 'Not Available'}
8390 | Arrival_uio.dbc | IoStatusPinModeFD | PinPullModeStatus_03 |  | Pin pullup/pulldown mode status | 0 | 0 | 0 | 1 |  | {0: 'None', 1: 'PullDown', 2: 'PullUp', 3: 'Not Available'}
8391 | Arrival_uio.dbc | IoStatusPinModeFD | LoadDetectionStatus_03 |  | Report status of enabled/disabled load detection mode | 0 | 0 | 0 | 1 |  | {0: 'Off', 1: 'On', 2: 'Error', 3: 'Not Available'}
8392 | Arrival_uio.dbc | IoStatusPinModeFD | PinModeStatus_04 |  | Pin mode status | 0 | 0 | 0 | 1 |  | {0: 'Disabled', 1: 'VREF', 2: 'HighSide', 3: 'LowSide', 4: 'InputOnly', 5: 'Bridge', 14: 'Error', 15: 'Not Available'}
8393 | Arrival_uio.dbc | IoStatusPinModeFD | PinPullModeStatus_04 |  | Pin pullup/pulldown mode status | 0 | 0 | 0 | 1 |  | {0: 'None', 1: 'PullDown', 2: 'PullUp', 3: 'Not Available'}
8394 | Arrival_uio.dbc | IoStatusPinModeFD | LoadDetectionStatus_04 |  | Report status of enabled/disabled load detection mode | 0 | 0 | 0 | 1 |  | {0: 'Off', 1: 'On', 2: 'Error', 3: 'Not Available'}
8395 | Arrival_uio.dbc | IoStatusPinModeFD | PinModeStatus_05 |  | Pin mode status | 0 | 0 | 0 | 1 |  | {0: 'Disabled', 1: 'VREF', 2: 'HighSide', 3: 'LowSide', 4: 'InputOnly', 5: 'Bridge', 14: 'Error', 15: 'Not Available'}
8396 | Arrival_uio.dbc | IoStatusPinModeFD | PinPullModeStatus_05 |  | Pin pullup/pulldown mode status | 0 | 0 | 0 | 1 |  | {0: 'None', 1: 'PullDown', 2: 'PullUp', 3: 'Not Available'}
8397 | Arrival_uio.dbc | IoStatusPinModeFD | LoadDetectionStatus_05 |  | Report status of enabled/disabled load detection mode | 0 | 0 | 0 | 1 |  | {0: 'Off', 1: 'On', 2: 'Error', 3: 'Not Available'}
8398 | Arrival_uio.dbc | IoStatusPinModeFD | PinModeStatus_06 |  | Pin mode status | 0 | 0 | 0 | 1 |  | {0: 'Disabled', 1: 'VREF', 2: 'HighSide', 3: 'LowSide', 4: 'InputOnly', 5: 'Bridge', 14: 'Error', 15: 'Not Available'}
8399 | Arrival_uio.dbc | IoStatusPinModeFD | PinPullModeStatus_06 |  | Pin pullup/pulldown mode status | 0 | 0 | 0 | 1 |  | {0: 'None', 1: 'PullDown', 2: 'PullUp', 3: 'Not Available'}
8400 | Arrival_uio.dbc | IoStatusPinModeFD | LoadDetectionStatus_06 |  | Report status of enabled/disabled load detection mode | 0 | 0 | 0 | 1 |  | {0: 'Off', 1: 'On', 2: 'Error', 3: 'Not Available'}
8401 | Arrival_uio.dbc | IoStatusPinModeFD | PinModeStatus_07 |  | Pin mode status | 0 | 0 | 0 | 1 |  | {0: 'Disabled', 1: 'VREF', 2: 'HighSide', 3: 'LowSide', 4: 'InputOnly', 5: 'Bridge', 14: 'Error', 15: 'Not Available'}
8402 | Arrival_uio.dbc | IoStatusPinModeFD | PinPullModeStatus_07 |  | Pin pullup/pulldown mode status | 0 | 0 | 0 | 1 |  | {0: 'None', 1: 'PullDown', 2: 'PullUp', 3: 'Not Available'}
8403 | Arrival_uio.dbc | IoStatusPinModeFD | LoadDetectionStatus_07 |  | Report status of enabled/disabled load detection mode | 0 | 0 | 0 | 1 |  | {0: 'Off', 1: 'On', 2: 'Error', 3: 'Not Available'}
8404 | Arrival_uio.dbc | IoStatusPinModeFD | PinModeStatus_08 |  | Pin mode status | 0 | 0 | 0 | 1 |  | {0: 'Disabled', 1: 'VREF', 2: 'HighSide', 3: 'LowSide', 4: 'InputOnly', 5: 'Bridge', 14: 'Error', 15: 'Not Available'}
8405 | Arrival_uio.dbc | IoStatusPinModeFD | PinPullModeStatus_08 |  | Pin pullup/pulldown mode status | 0 | 0 | 0 | 1 |  | {0: 'None', 1: 'PullDown', 2: 'PullUp', 3: 'Not Available'}
8406 | Arrival_uio.dbc | IoStatusPinModeFD | LoadDetectionStatus_08 |  | Report status of enabled/disabled load detection mode | 0 | 0 | 0 | 1 |  | {0: 'Off', 1: 'On', 2: 'Error', 3: 'Not Available'}
8407 | Arrival_uio.dbc | IoStatusPinModeFD | PinModeStatus_09 |  | Pin mode status | 0 | 0 | 0 | 1 |  | {0: 'Disabled', 1: 'VREF', 2: 'HighSide', 3: 'LowSide', 4: 'InputOnly', 5: 'Bridge', 14: 'Error', 15: 'Not Available'}
8408 | Arrival_uio.dbc | IoStatusPinModeFD | PinPullModeStatus_09 |  | Pin pullup/pulldown mode status | 0 | 0 | 0 | 1 |  | {0: 'None', 1: 'PullDown', 2: 'PullUp', 3: 'Not Available'}
8409 | Arrival_uio.dbc | IoStatusPinModeFD | LoadDetectionStatus_09 |  | Report status of enabled/disabled load detection mode | 0 | 0 | 0 | 1 |  | {0: 'Off', 1: 'On', 2: 'Error', 3: 'Not Available'}
8410 | Arrival_uio.dbc | IoStatusPinModeFD | PinModeStatus_10 |  | Pin mode status | 0 | 0 | 0 | 1 |  | {0: 'Disabled', 1: 'VREF', 2: 'HighSide', 3: 'LowSide', 4: 'InputOnly', 5: 'Bridge', 14: 'Error', 15: 'Not Available'}
8411 | Arrival_uio.dbc | IoStatusPinModeFD | PinPullModeStatus_10 |  | Pin pullup/pulldown mode status | 0 | 0 | 0 | 1 |  | {0: 'None', 1: 'PullDown', 2: 'PullUp', 3: 'Not Available'}
8412 | Arrival_uio.dbc | IoStatusPinModeFD | LoadDetectionStatus_10 |  | Report status of enabled/disabled load detection mode | 0 | 0 | 0 | 1 |  | {0: 'Off', 1: 'On', 2: 'Error', 3: 'Not Available'}
8413 | Arrival_uio.dbc | IoStatusPinModeFD | PinModeStatus_11 |  | Pin mode status | 0 | 0 | 0 | 1 |  | {0: 'Disabled', 1: 'VREF', 2: 'HighSide', 3: 'LowSide', 4: 'InputOnly', 5: 'Bridge', 14: 'Error', 15: 'Not Available'}
8414 | Arrival_uio.dbc | IoStatusPinModeFD | PinPullModeStatus_11 |  | Pin pullup/pulldown mode status | 0 | 0 | 0 | 1 |  | {0: 'None', 1: 'PullDown', 2: 'PullUp', 3: 'Not Available'}
8415 | Arrival_uio.dbc | IoStatusPinModeFD | LoadDetectionStatus_11 |  | Report status of enabled/disabled load detection mode | 0 | 0 | 0 | 1 |  | {0: 'Off', 1: 'On', 2: 'Error', 3: 'Not Available'}
8416 | Arrival_uio.dbc | IoStatusPinModeFD | PinModeStatus_12 |  | Pin mode status | 0 | 0 | 0 | 1 |  | {0: 'Disabled', 1: 'VREF', 2: 'HighSide', 3: 'LowSide', 4: 'InputOnly', 5: 'Bridge', 14: 'Error', 15: 'Not Available'}
8417 | Arrival_uio.dbc | IoStatusPinModeFD | PinPullModeStatus_12 |  | Pin pullup/pulldown mode status | 0 | 0 | 0 | 1 |  | {0: 'None', 1: 'PullDown', 2: 'PullUp', 3: 'Not Available'}
8418 | Arrival_uio.dbc | IoStatusPinModeFD | LoadDetectionStatus_12 |  | Report status of enabled/disabled load detection mode | 0 | 0 | 0 | 1 |  | {0: 'Off', 1: 'On', 2: 'Error', 3: 'Not Available'}
8419 | Arrival_uio.dbc | IoStatusPinModeFD | PinModeStatus_13 |  | Pin mode status | 0 | 0 | 0 | 1 |  | {0: 'Disabled', 1: 'VREF', 2: 'HighSide', 3: 'LowSide', 4: 'InputOnly', 5: 'Bridge', 14: 'Error', 15: 'Not Available'}
8420 | Arrival_uio.dbc | IoStatusPinModeFD | PinPullModeStatus_13 |  | Pin pullup/pulldown mode status | 0 | 0 | 0 | 1 |  | {0: 'None', 1: 'PullDown', 2: 'PullUp', 3: 'Not Available'}
8421 | Arrival_uio.dbc | IoStatusPinModeFD | LoadDetectionStatus_13 |  | Report status of enabled/disabled load detection mode | 0 | 0 | 0 | 1 |  | {0: 'Off', 1: 'On', 2: 'Error', 3: 'Not Available'}
8422 | Arrival_uio.dbc | IoStatusPinModeFD | PinModeStatus_14 |  | Pin mode status | 0 | 0 | 0 | 1 |  | {0: 'Disabled', 1: 'VREF', 2: 'HighSide', 3: 'LowSide', 4: 'InputOnly', 5: 'Bridge', 14: 'Error', 15: 'Not Available'}
8423 | Arrival_uio.dbc | IoStatusPinModeFD | PinPullModeStatus_14 |  | Pin pullup/pulldown mode status | 0 | 0 | 0 | 1 |  | {0: 'None', 1: 'PullDown', 2: 'PullUp', 3: 'Not Available'}
8424 | Arrival_uio.dbc | IoStatusPinModeFD | LoadDetectionStatus_14 |  | Report status of enabled/disabled load detection mode | 0 | 0 | 0 | 1 |  | {0: 'Off', 1: 'On', 2: 'Error', 3: 'Not Available'}
8425 | Arrival_uio.dbc | IoStatusPinModeFD | PinModeStatus_15 |  | Pin mode status | 0 | 0 | 0 | 1 |  | {0: 'Disabled', 1: 'VREF', 2: 'HighSide', 3: 'LowSide', 4: 'InputOnly', 5: 'Bridge', 14: 'Error', 15: 'Not Available'}
8426 | Arrival_uio.dbc | IoStatusPinModeFD | PinPullModeStatus_15 |  | Pin pullup/pulldown mode status | 0 | 0 | 0 | 1 |  | {0: 'None', 1: 'PullDown', 2: 'PullUp', 3: 'Not Available'}
8427 | Arrival_uio.dbc | IoStatusPinModeFD | LoadDetectionStatus_15 |  | Report status of enabled/disabled load detection mode | 0 | 0 | 0 | 1 |  | {0: 'Off', 1: 'On', 2: 'Error', 3: 'Not Available'}
8428 | Arrival_uio.dbc | IoStatusPinModeFD | PinModeStatus_16 |  | Pin mode status | 0 | 0 | 0 | 1 |  | {0: 'Disabled', 1: 'VREF', 2: 'HighSide', 3: 'LowSide', 4: 'InputOnly', 5: 'Bridge', 14: 'Error', 15: 'Not Available'}
8429 | Arrival_uio.dbc | IoStatusPinModeFD | PinPullModeStatus_16 |  | Pin pullup/pulldown mode status | 0 | 0 | 0 | 1 |  | {0: 'None', 1: 'PullDown', 2: 'PullUp', 3: 'Not Available'}
8430 | Arrival_uio.dbc | IoStatusPinModeFD | LoadDetectionStatus_16 |  | Report status of enabled/disabled load detection mode | 0 | 0 | 0 | 1 |  | {0: 'Off', 1: 'On', 2: 'Error', 3: 'Not Available'}
8431 | Arrival_uio.dbc | IoStatusPinModeFD | PinModeStatus_17 |  | Pin mode status | 0 | 0 | 0 | 1 |  | {0: 'Disabled', 1: 'VREF', 2: 'HighSide', 3: 'LowSide', 4: 'InputOnly', 5: 'Bridge', 14: 'Error', 15: 'Not Available'}
8432 | Arrival_uio.dbc | IoStatusPinModeFD | PinPullModeStatus_17 |  | Pin pullup/pulldown mode status | 0 | 0 | 0 | 1 |  | {0: 'None', 1: 'PullDown', 2: 'PullUp', 3: 'Not Available'}
8433 | Arrival_uio.dbc | IoStatusPinModeFD | LoadDetectionStatus_17 |  | Report status of enabled/disabled load detection mode | 0 | 0 | 0 | 1 |  | {0: 'Off', 1: 'On', 2: 'Error', 3: 'Not Available'}
8434 | Arrival_uio.dbc | IoStatusPinModeFD | PinModeStatus_18 |  | Pin mode status | 0 | 0 | 0 | 1 |  | {0: 'Disabled', 1: 'VREF', 2: 'HighSide', 3: 'LowSide', 4: 'InputOnly', 5: 'Bridge', 14: 'Error', 15: 'Not Available'}
8435 | Arrival_uio.dbc | IoStatusPinModeFD | PinPullModeStatus_18 |  | Pin pullup/pulldown mode status | 0 | 0 | 0 | 1 |  | {0: 'None', 1: 'PullDown', 2: 'PullUp', 3: 'Not Available'}
8436 | Arrival_uio.dbc | IoStatusPinModeFD | LoadDetectionStatus_18 |  | Report status of enabled/disabled load detection mode | 0 | 0 | 0 | 1 |  | {0: 'Off', 1: 'On', 2: 'Error', 3: 'Not Available'}
8437 | Arrival_uio.dbc | IoStatusPinModeFD | PinModeStatus_19 |  | Pin mode status | 0 | 0 | 0 | 1 |  | {0: 'Disabled', 1: 'VREF', 2: 'HighSide', 3: 'LowSide', 4: 'InputOnly', 5: 'Bridge', 14: 'Error', 15: 'Not Available'}
8438 | Arrival_uio.dbc | IoStatusPinModeFD | PinPullModeStatus_19 |  | Pin pullup/pulldown mode status | 0 | 0 | 0 | 1 |  | {0: 'None', 1: 'PullDown', 2: 'PullUp', 3: 'Not Available'}
8439 | Arrival_uio.dbc | IoStatusPinModeFD | LoadDetectionStatus_19 |  | Report status of enabled/disabled load detection mode | 0 | 0 | 0 | 1 |  | {0: 'Off', 1: 'On', 2: 'Error', 3: 'Not Available'}
8440 | Arrival_uio.dbc | IoStatusPinModeFD | PinModeStatus_20 |  | Pin mode status | 0 | 0 | 0 | 1 |  | {0: 'Disabled', 1: 'VREF', 2: 'HighSide', 3: 'LowSide', 4: 'InputOnly', 5: 'Bridge', 14: 'Error', 15: 'Not Available'}
8441 | Arrival_uio.dbc | IoStatusPinModeFD | PinPullModeStatus_20 |  | Pin pullup/pulldown mode status | 0 | 0 | 0 | 1 |  | {0: 'None', 1: 'PullDown', 2: 'PullUp', 3: 'Not Available'}
8442 | Arrival_uio.dbc | IoStatusPinModeFD | LoadDetectionStatus_20 |  | Report status of enabled/disabled load detection mode | 0 | 0 | 0 | 1 |  | {0: 'Off', 1: 'On', 2: 'Error', 3: 'Not Available'}
8443 | Arrival_uio.dbc | IoStatusPinModeFD | PinModeStatus_21 |  | Pin mode status | 0 | 0 | 0 | 1 |  | {0: 'Disabled', 1: 'VREF', 2: 'HighSide', 3: 'LowSide', 4: 'InputOnly', 5: 'Bridge', 14: 'Error', 15: 'Not Available'}
8444 | Arrival_uio.dbc | IoStatusPinModeFD | PinPullModeStatus_21 |  | Pin pullup/pulldown mode status | 0 | 0 | 0 | 1 |  | {0: 'None', 1: 'PullDown', 2: 'PullUp', 3: 'Not Available'}
8445 | Arrival_uio.dbc | IoStatusPinModeFD | LoadDetectionStatus_21 |  | Report status of enabled/disabled load detection mode | 0 | 0 | 0 | 1 |  | {0: 'Off', 1: 'On', 2: 'Error', 3: 'Not Available'}
8446 | Arrival_uio.dbc | IoStatusPinModeFD | PinModeStatus_22 |  | Pin mode status | 0 | 0 | 0 | 1 |  | {0: 'Disabled', 1: 'VREF', 2: 'HighSide', 3: 'LowSide', 4: 'InputOnly', 5: 'Bridge', 14: 'Error', 15: 'Not Available'}
8447 | Arrival_uio.dbc | IoStatusPinModeFD | PinPullModeStatus_22 |  | Pin pullup/pulldown mode status | 0 | 0 | 0 | 1 |  | {0: 'None', 1: 'PullDown', 2: 'PullUp', 3: 'Not Available'}
8448 | Arrival_uio.dbc | IoStatusPinModeFD | LoadDetectionStatus_22 |  | Report status of enabled/disabled load detection mode | 0 | 0 | 0 | 1 |  | {0: 'Off', 1: 'On', 2: 'Error', 3: 'Not Available'}
8449 | Arrival_uio.dbc | IoStatusPinModeFD | PinModeStatus_23 |  | Pin mode status | 0 | 0 | 0 | 1 |  | {0: 'Disabled', 1: 'VREF', 2: 'HighSide', 3: 'LowSide', 4: 'InputOnly', 5: 'Bridge', 14: 'Error', 15: 'Not Available'}
8450 | Arrival_uio.dbc | IoStatusPinModeFD | PinPullModeStatus_23 |  | Pin pullup/pulldown mode status | 0 | 0 | 0 | 1 |  | {0: 'None', 1: 'PullDown', 2: 'PullUp', 3: 'Not Available'}
8451 | Arrival_uio.dbc | IoStatusPinModeFD | LoadDetectionStatus_23 |  | Report status of enabled/disabled load detection mode | 0 | 0 | 0 | 1 |  | {0: 'Off', 1: 'On', 2: 'Error', 3: 'Not Available'}
8452 | Arrival_uio.dbc | IoStatusPinModeFD | PinModeStatus_24 |  | Pin mode status | 0 | 0 | 0 | 1 |  | {0: 'Disabled', 1: 'VREF', 2: 'HighSide', 3: 'LowSide', 4: 'InputOnly', 5: 'Bridge', 14: 'Error', 15: 'Not Available'}
8453 | Arrival_uio.dbc | IoStatusPinModeFD | PinPullModeStatus_24 |  | Pin pullup/pulldown mode status | 0 | 0 | 0 | 1 |  | {0: 'None', 1: 'PullDown', 2: 'PullUp', 3: 'Not Available'}
8454 | Arrival_uio.dbc | IoStatusPinModeFD | LoadDetectionStatus_24 |  | Report status of enabled/disabled load detection mode | 0 | 0 | 0 | 1 |  | {0: 'Off', 1: 'On', 2: 'Error', 3: 'Not Available'}
8455 | Arrival_uio.dbc | IoStatusPinModeFD | PinModeStatus_25 |  | Pin mode status | 0 | 0 | 0 | 1 |  | {0: 'Disabled', 1: 'VREF', 2: 'HighSide', 3: 'LowSide', 4: 'InputOnly', 5: 'Bridge', 14: 'Error', 15: 'Not Available'}
8456 | Arrival_uio.dbc | IoStatusPinModeFD | PinPullModeStatus_25 |  | Pin pullup/pulldown mode status | 0 | 0 | 0 | 1 |  | {0: 'None', 1: 'PullDown', 2: 'PullUp', 3: 'Not Available'}
8457 | Arrival_uio.dbc | IoStatusPinModeFD | LoadDetectionStatus_25 |  | Report status of enabled/disabled load detection mode | 0 | 0 | 0 | 1 |  | {0: 'Off', 1: 'On', 2: 'Error', 3: 'Not Available'}
8458 | Arrival_uio.dbc | IoStatusPinModeFD | PinModeStatus_26 |  | Pin mode status | 0 | 0 | 0 | 1 |  | {0: 'Disabled', 1: 'VREF', 2: 'HighSide', 3: 'LowSide', 4: 'InputOnly', 5: 'Bridge', 14: 'Error', 15: 'Not Available'}
8459 | Arrival_uio.dbc | IoStatusPinModeFD | PinPullModeStatus_26 |  | Pin pullup/pulldown mode status | 0 | 0 | 0 | 1 |  | {0: 'None', 1: 'PullDown', 2: 'PullUp', 3: 'Not Available'}
8460 | Arrival_uio.dbc | IoStatusPinModeFD | LoadDetectionStatus_26 |  | Report status of enabled/disabled load detection mode | 0 | 0 | 0 | 1 |  | {0: 'Off', 1: 'On', 2: 'Error', 3: 'Not Available'}
8461 | Arrival_uio.dbc | IoStatusPinModeFD | PinModeStatus_27 |  | Pin mode status | 0 | 0 | 0 | 1 |  | {0: 'Disabled', 1: 'VREF', 2: 'HighSide', 3: 'LowSide', 4: 'InputOnly', 5: 'Bridge', 14: 'Error', 15: 'Not Available'}
8462 | Arrival_uio.dbc | IoStatusPinModeFD | PinPullModeStatus_27 |  | Pin pullup/pulldown mode status | 0 | 0 | 0 | 1 |  | {0: 'None', 1: 'PullDown', 2: 'PullUp', 3: 'Not Available'}
8463 | Arrival_uio.dbc | IoStatusPinModeFD | LoadDetectionStatus_27 |  | Report status of enabled/disabled load detection mode | 0 | 0 | 0 | 1 |  | {0: 'Off', 1: 'On', 2: 'Error', 3: 'Not Available'}
8464 | Arrival_uio.dbc | IoStatusPinModeFD | PinModeStatus_28 |  | Pin mode status | 0 | 0 | 0 | 1 |  | {0: 'Disabled', 1: 'VREF', 2: 'HighSide', 3: 'LowSide', 4: 'InputOnly', 5: 'Bridge', 14: 'Error', 15: 'Not Available'}
8465 | Arrival_uio.dbc | IoStatusPinModeFD | PinPullModeStatus_28 |  | Pin pullup/pulldown mode status | 0 | 0 | 0 | 1 |  | {0: 'None', 1: 'PullDown', 2: 'PullUp', 3: 'Not Available'}
8466 | Arrival_uio.dbc | IoStatusPinModeFD | LoadDetectionStatus_28 |  | Report status of enabled/disabled load detection mode | 0 | 0 | 0 | 1 |  | {0: 'Off', 1: 'On', 2: 'Error', 3: 'Not Available'}
8467 | Arrival_uio.dbc | IoStatusPinModeFD | PinModeStatus_29 |  | Pin mode status | 0 | 0 | 0 | 1 |  | {0: 'Disabled', 1: 'VREF', 2: 'HighSide', 3: 'LowSide', 4: 'InputOnly', 5: 'Bridge', 14: 'Error', 15: 'Not Available'}
8468 | Arrival_uio.dbc | IoStatusPinModeFD | PinPullModeStatus_29 |  | Pin pullup/pulldown mode status | 0 | 0 | 0 | 1 |  | {0: 'None', 1: 'PullDown', 2: 'PullUp', 3: 'Not Available'}
8469 | Arrival_uio.dbc | IoStatusPinModeFD | LoadDetectionStatus_29 |  | Report status of enabled/disabled load detection mode | 0 | 0 | 0 | 1 |  | {0: 'Off', 1: 'On', 2: 'Error', 3: 'Not Available'}
8470 | Arrival_uio.dbc | IoStatusPinModeFD | PinModeStatus_30 |  | Pin mode status | 0 | 0 | 0 | 1 |  | {0: 'Disabled', 1: 'VREF', 2: 'HighSide', 3: 'LowSide', 4: 'InputOnly', 5: 'Bridge', 14: 'Error', 15: 'Not Available'}
8471 | Arrival_uio.dbc | IoStatusPinModeFD | PinPullModeStatus_30 |  | Pin pullup/pulldown mode status | 0 | 0 | 0 | 1 |  | {0: 'None', 1: 'PullDown', 2: 'PullUp', 3: 'Not Available'}
8472 | Arrival_uio.dbc | IoStatusPinModeFD | LoadDetectionStatus_30 |  | Report status of enabled/disabled load detection mode | 0 | 0 | 0 | 1 |  | {0: 'Off', 1: 'On', 2: 'Error', 3: 'Not Available'}
8473 | Arrival_uio.dbc | IoStatusPinModeFD | PinModeStatus_31 |  | Pin mode status | 0 | 0 | 0 | 1 |  | {0: 'Disabled', 1: 'VREF', 2: 'HighSide', 3: 'LowSide', 4: 'InputOnly', 5: 'Bridge', 14: 'Error', 15: 'Not Available'}
8474 | Arrival_uio.dbc | IoStatusPinModeFD | PinPullModeStatus_31 |  | Pin pullup/pulldown mode status | 0 | 0 | 0 | 1 |  | {0: 'None', 1: 'PullDown', 2: 'PullUp', 3: 'Not Available'}
8475 | Arrival_uio.dbc | IoStatusPinModeFD | LoadDetectionStatus_31 |  | Report status of enabled/disabled load detection mode | 0 | 0 | 0 | 1 |  | {0: 'Off', 1: 'On', 2: 'Error', 3: 'Not Available'}
8476 | Arrival_uio.dbc | IoStatusPinModeFD | PinModeStatus_32 |  | Pin mode status | 0 | 0 | 0 | 1 |  | {0: 'Disabled', 1: 'VREF', 2: 'HighSide', 3: 'LowSide', 4: 'InputOnly', 5: 'Bridge', 14: 'Error', 15: 'Not Available'}
8477 | Arrival_uio.dbc | IoStatusPinModeFD | PinPullModeStatus_32 |  | Pin pullup/pulldown mode status | 0 | 0 | 0 | 1 |  | {0: 'None', 1: 'PullDown', 2: 'PullUp', 3: 'Not Available'}
8478 | Arrival_uio.dbc | IoStatusPinModeFD | LoadDetectionStatus_32 |  | Report status of enabled/disabled load detection mode | 0 | 0 | 0 | 1 |  | {0: 'Off', 1: 'On', 2: 'Error', 3: 'Not Available'}
8479 | Arrival_uio.dbc | IoStatusPwmFrequency1 | PwmFrequencyStatus_01 | Hz | PWM Frequency on output 01 | 0 | 0 | 6425.5 | 0.1 |  | {}
8480 | Arrival_uio.dbc | IoStatusPwmFrequency1 | PwmFrequencyStatus_02 | Hz | PWM Frequency on output 02 | 0 | 0 | 6425.5 | 0.1 |  | {}
8481 | Arrival_uio.dbc | IoStatusPwmFrequency1 | PwmFrequencyStatus_03 | Hz | PWM Frequency on output 03 | 0 | 0 | 6425.5 | 0.1 |  | {}
8482 | Arrival_uio.dbc | IoStatusPwmFrequency1 | PwmFrequencyStatus_04 | Hz | PWM Frequency on output 04 | 0 | 0 | 6425.5 | 0.1 |  | {}
8483 | Arrival_uio.dbc | IoStatusPwmFrequency2 | PwmFrequencyStatus_05 | Hz | PWM Frequency on output 05 | 0 | 0 | 6425.5 | 0.1 |  | {}
8484 | Arrival_uio.dbc | IoStatusPwmFrequency2 | PwmFrequencyStatus_06 | Hz | PWM Frequency on output 06 | 0 | 0 | 6425.5 | 0.1 |  | {}
8485 | Arrival_uio.dbc | IoStatusPwmFrequency2 | PwmFrequencyStatus_07 | Hz | PWM Frequency on output 07 | 0 | 0 | 6425.5 | 0.1 |  | {}
8486 | Arrival_uio.dbc | IoStatusPwmFrequency2 | PwmFrequencyStatus_08 | Hz | PWM Frequency on output 08 | 0 | 0 | 6425.5 | 0.1 |  | {}
8487 | Arrival_uio.dbc | IoStatusPwmFrequency3 | PwmFrequencyStatus_09 | Hz | PWM Frequency on output 09 | 0 | 0 | 6425.5 | 0.1 |  | {}
8488 | Arrival_uio.dbc | IoStatusPwmFrequency3 | PwmFrequencyStatus_10 | Hz | PWM Frequency on output 10 | 0 | 0 | 6425.5 | 0.1 |  | {}
8489 | Arrival_uio.dbc | IoStatusPwmFrequency3 | PwmFrequencyStatus_11 | Hz | PWM Frequency on output 11 | 0 | 0 | 6425.5 | 0.1 |  | {}
8490 | Arrival_uio.dbc | IoStatusPwmFrequency3 | PwmFrequencyStatus_12 | Hz | PWM Frequency on output 12 | 0 | 0 | 6425.5 | 0.1 |  | {}
8491 | Arrival_uio.dbc | IoStatusPwmFrequency4 | PwmFrequencyStatus_13 | Hz | PWM Frequency on output 13 | 0 | 0 | 6425.5 | 0.1 |  | {}
8492 | Arrival_uio.dbc | IoStatusPwmFrequency4 | PwmFrequencyStatus_14 | Hz | PWM Frequency on output 14 | 0 | 0 | 6425.5 | 0.1 |  | {}
8493 | Arrival_uio.dbc | IoStatusPwmFrequency4 | PwmFrequencyStatus_15 | Hz | PWM Frequency on output 15 | 0 | 0 | 6425.5 | 0.1 |  | {}
8494 | Arrival_uio.dbc | IoStatusPwmFrequency4 | PwmFrequencyStatus_16 | Hz | PWM Frequency on output 16 | 0 | 0 | 6425.5 | 0.1 |  | {}
8495 | Arrival_uio.dbc | IoStatusPwmFrequency5 | PwmFrequencyStatus_17 | Hz | PWM Frequency on output 17 | 0 | 0 | 6425.5 | 0.1 |  | {}
8496 | Arrival_uio.dbc | IoStatusPwmFrequency5 | PwmFrequencyStatus_18 | Hz | PWM Frequency on output 18 | 0 | 0 | 6425.5 | 0.1 |  | {}
8497 | Arrival_uio.dbc | IoStatusPwmFrequency5 | PwmFrequencyStatus_19 | Hz | PWM Frequency on output 19 | 0 | 0 | 6425.5 | 0.1 |  | {}
8498 | Arrival_uio.dbc | IoStatusPwmFrequency5 | PwmFrequencyStatus_20 | Hz | PWM Frequency on output 20 | 0 | 0 | 6425.5 | 0.1 |  | {}
8499 | Arrival_uio.dbc | IoStatusPwmFrequency6 | PwmFrequencyStatus_21 | Hz | PWM Frequency on output 21 | 0 | 0 | 6425.5 | 0.1 |  | {}
8500 | Arrival_uio.dbc | IoStatusPwmFrequency6 | PwmFrequencyStatus_22 | Hz | PWM Frequency on output 22 | 0 | 0 | 6425.5 | 0.1 |  | {}
8501 | Arrival_uio.dbc | IoStatusPwmFrequency6 | PwmFrequencyStatus_23 | Hz | PWM Frequency on output 23 | 0 | 0 | 6425.5 | 0.1 |  | {}
8502 | Arrival_uio.dbc | IoStatusPwmFrequency6 | PwmFrequencyStatus_24 | Hz | PWM Frequency on output 24 | 0 | 0 | 6425.5 | 0.1 |  | {}
8503 | Arrival_uio.dbc | IoStatusPwmFrequency7 | PwmFrequencyStatus_25 | Hz | PWM Frequency on output 25 | 0 | 0 | 6425.5 | 0.1 |  | {}
8504 | Arrival_uio.dbc | IoStatusPwmFrequency7 | PwmFrequencyStatus_26 | Hz | PWM Frequency on output 26 | 0 | 0 | 6425.5 | 0.1 |  | {}
8505 | Arrival_uio.dbc | IoStatusPwmFrequency7 | PwmFrequencyStatus_27 | Hz | PWM Frequency on output 27 | 0 | 0 | 6425.5 | 0.1 |  | {}
8506 | Arrival_uio.dbc | IoStatusPwmFrequency7 | PwmFrequencyStatus_28 | Hz | PWM Frequency on output 28 | 0 | 0 | 6425.5 | 0.1 |  | {}
8507 | Arrival_uio.dbc | IoStatusPwmFrequency8 | PwmFrequencyStatus_29 | Hz | PWM Frequency on output 29 | 0 | 0 | 6425.5 | 0.1 |  | {}
8508 | Arrival_uio.dbc | IoStatusPwmFrequency8 | PwmFrequencyStatus_30 | Hz | PWM Frequency on output 30 | 0 | 0 | 6425.5 | 0.1 |  | {}
8509 | Arrival_uio.dbc | IoStatusPwmFrequency8 | PwmFrequencyStatus_31 | Hz | PWM Frequency on output 31 | 0 | 0 | 6425.5 | 0.1 |  | {}
8510 | Arrival_uio.dbc | IoStatusPwmFrequency8 | PwmFrequencyStatus_32 | Hz | PWM Frequency on output 32 | 0 | 0 | 6425.5 | 0.1 |  | {}
8511 | Arrival_uio.dbc | IoStatusPwmFrequencyFD | PwmFrequencyStatus_01 | Hz | PWM Frequency on output 01 | 0 | 0 | 6425.5 | 0.1 |  | {}
8512 | Arrival_uio.dbc | IoStatusPwmFrequencyFD | PwmFrequencyStatus_02 | Hz | PWM Frequency on output 02 | 0 | 0 | 6425.5 | 0.1 |  | {}
8513 | Arrival_uio.dbc | IoStatusPwmFrequencyFD | PwmFrequencyStatus_03 | Hz | PWM Frequency on output 03 | 0 | 0 | 6425.5 | 0.1 |  | {}
8514 | Arrival_uio.dbc | IoStatusPwmFrequencyFD | PwmFrequencyStatus_04 | Hz | PWM Frequency on output 04 | 0 | 0 | 6425.5 | 0.1 |  | {}
8515 | Arrival_uio.dbc | IoStatusPwmFrequencyFD | PwmFrequencyStatus_05 | Hz | PWM Frequency on output 05 | 0 | 0 | 6425.5 | 0.1 |  | {}
8516 | Arrival_uio.dbc | IoStatusPwmFrequencyFD | PwmFrequencyStatus_06 | Hz | PWM Frequency on output 06 | 0 | 0 | 6425.5 | 0.1 |  | {}
8517 | Arrival_uio.dbc | IoStatusPwmFrequencyFD | PwmFrequencyStatus_07 | Hz | PWM Frequency on output 07 | 0 | 0 | 6425.5 | 0.1 |  | {}
8518 | Arrival_uio.dbc | IoStatusPwmFrequencyFD | PwmFrequencyStatus_08 | Hz | PWM Frequency on output 08 | 0 | 0 | 6425.5 | 0.1 |  | {}
8519 | Arrival_uio.dbc | IoStatusPwmFrequencyFD | PwmFrequencyStatus_09 | Hz | PWM Frequency on output 09 | 0 | 0 | 6425.5 | 0.1 |  | {}
8520 | Arrival_uio.dbc | IoStatusPwmFrequencyFD | PwmFrequencyStatus_10 | Hz | PWM Frequency on output 10 | 0 | 0 | 6425.5 | 0.1 |  | {}
8521 | Arrival_uio.dbc | IoStatusPwmFrequencyFD | PwmFrequencyStatus_11 | Hz | PWM Frequency on output 11 | 0 | 0 | 6425.5 | 0.1 |  | {}
8522 | Arrival_uio.dbc | IoStatusPwmFrequencyFD | PwmFrequencyStatus_12 | Hz | PWM Frequency on output 12 | 0 | 0 | 6425.5 | 0.1 |  | {}
8523 | Arrival_uio.dbc | IoStatusPwmFrequencyFD | PwmFrequencyStatus_13 | Hz | PWM Frequency on output 13 | 0 | 0 | 6425.5 | 0.1 |  | {}
8524 | Arrival_uio.dbc | IoStatusPwmFrequencyFD | PwmFrequencyStatus_14 | Hz | PWM Frequency on output 14 | 0 | 0 | 6425.5 | 0.1 |  | {}
8525 | Arrival_uio.dbc | IoStatusPwmFrequencyFD | PwmFrequencyStatus_15 | Hz | PWM Frequency on output 15 | 0 | 0 | 6425.5 | 0.1 |  | {}
8526 | Arrival_uio.dbc | IoStatusPwmFrequencyFD | PwmFrequencyStatus_16 | Hz | PWM Frequency on output 16 | 0 | 0 | 6425.5 | 0.1 |  | {}
8527 | Arrival_uio.dbc | IoStatusPwmFrequencyFD | PwmFrequencyStatus_17 | Hz | PWM Frequency on output 17 | 0 | 0 | 6425.5 | 0.1 |  | {}
8528 | Arrival_uio.dbc | IoStatusPwmFrequencyFD | PwmFrequencyStatus_18 | Hz | PWM Frequency on output 18 | 0 | 0 | 6425.5 | 0.1 |  | {}
8529 | Arrival_uio.dbc | IoStatusPwmFrequencyFD | PwmFrequencyStatus_19 | Hz | PWM Frequency on output 19 | 0 | 0 | 6425.5 | 0.1 |  | {}
8530 | Arrival_uio.dbc | IoStatusPwmFrequencyFD | PwmFrequencyStatus_20 | Hz | PWM Frequency on output 20 | 0 | 0 | 6425.5 | 0.1 |  | {}
8531 | Arrival_uio.dbc | IoStatusPwmFrequencyFD | PwmFrequencyStatus_21 | Hz | PWM Frequency on output 21 | 0 | 0 | 6425.5 | 0.1 |  | {}
8532 | Arrival_uio.dbc | IoStatusPwmFrequencyFD | PwmFrequencyStatus_22 | Hz | PWM Frequency on output 22 | 0 | 0 | 6425.5 | 0.1 |  | {}
8533 | Arrival_uio.dbc | IoStatusPwmFrequencyFD | PwmFrequencyStatus_23 | Hz | PWM Frequency on output 23 | 0 | 0 | 6425.5 | 0.1 |  | {}
8534 | Arrival_uio.dbc | IoStatusPwmFrequencyFD | PwmFrequencyStatus_24 | Hz | PWM Frequency on output 24 | 0 | 0 | 6425.5 | 0.1 |  | {}
8535 | Arrival_uio.dbc | IoStatusPwmFrequencyFD | PwmFrequencyStatus_25 | Hz | PWM Frequency on output 25 | 0 | 0 | 6425.5 | 0.1 |  | {}
8536 | Arrival_uio.dbc | IoStatusPwmFrequencyFD | PwmFrequencyStatus_26 | Hz | PWM Frequency on output 26 | 0 | 0 | 6425.5 | 0.1 |  | {}
8537 | Arrival_uio.dbc | IoStatusPwmFrequencyFD | PwmFrequencyStatus_27 | Hz | PWM Frequency on output 27 | 0 | 0 | 6425.5 | 0.1 |  | {}
8538 | Arrival_uio.dbc | IoStatusPwmFrequencyFD | PwmFrequencyStatus_28 | Hz | PWM Frequency on output 28 | 0 | 0 | 6425.5 | 0.1 |  | {}
8539 | Arrival_uio.dbc | IoStatusPwmFrequencyFD | PwmFrequencyStatus_29 | Hz | PWM Frequency on output 29 | 0 | 0 | 6425.5 | 0.1 |  | {}
8540 | Arrival_uio.dbc | IoStatusPwmFrequencyFD | PwmFrequencyStatus_30 | Hz | PWM Frequency on output 30 | 0 | 0 | 6425.5 | 0.1 |  | {}
8541 | Arrival_uio.dbc | IoStatusPwmFrequencyFD | PwmFrequencyStatus_31 | Hz | PWM Frequency on output 31 | 0 | 0 | 6425.5 | 0.1 |  | {}
8542 | Arrival_uio.dbc | IoStatusPwmFrequencyFD | PwmFrequencyStatus_32 | Hz | PWM Frequency on output 32 | 0 | 0 | 6425.5 | 0.1 |  | {}
8543 | Arrival_uio.dbc | IoStatusQEncoder1 | QEncoderDirection_Q01 |  | Quadrature encoder direction | 0 | 0 | 0 | 1 |  | {0: 'Stopped', 1: 'Forward', 2: 'Reverse', 3: 'NotAvailable'}
8544 | Arrival_uio.dbc | IoStatusQEncoder1 | QEncoderCounter_Q01 |  | Quadrature encoder impulse counter | 0 | -8000000 | 8000000 | 1 |  | {}
8545 | Arrival_uio.dbc | IoStatusTemperature1 | TemperatureStatus_t01 | C | Temperature sensor 1 | 0 | -40 | 210 | 1 |  | {}
8546 | Arrival_uio.dbc | IoStatusTemperature1 | TemperatureStatus_t02 | C | Temperature sensor 2 | 0 | -40 | 210 | 1 |  | {}
8547 | Arrival_uio.dbc | IoStatusTemperature1 | TemperatureStatus_t03 | C | Temperature sensor 3 | 0 | -40 | 210 | 1 |  | {}
8548 | Arrival_uio.dbc | IoStatusTemperature1 | TemperatureStatus_t04 | C | Temperature sensor 4 | 0 | -40 | 210 | 1 |  | {}
8549 | Arrival_uio.dbc | IoStatusTemperature1 | TemperatureStatus_t05 | C | Temperature sensor 5 | 0 | -40 | 210 | 1 |  | {}
8550 | Arrival_uio.dbc | IoStatusTemperature1 | TemperatureStatus_t06 | C | Temperature sensor 6 | 0 | -40 | 210 | 1 |  | {}
8551 | Arrival_uio.dbc | IoStatusTemperature1 | TemperatureStatus_t07 | C | Temperature sensor 7 | 0 | -40 | 210 | 1 |  | {}
8552 | Arrival_uio.dbc | IoStatusTemperature1 | TemperatureStatus_t08 | C | Temperature sensor 8 | 0 | -40 | 210 | 1 |  | {}
8553 | Arrival_VAN_TPMS.dbc | TPMS | TireLocation |  | Tire Location | 0 | 0 | 17 | 1 |  | {0: 'left front tire', 1: 'right front tire', 16: 'left rear tire', 17: 'right rear tire'}
8554 | Arrival_VAN_TPMS.dbc | TPMS | TirePressure | kPa | Tire Pressure | 255 | 0 | 1020 | 4 |  | {}
8555 | Arrival_VAN_TPMS.dbc | TPMS | TireTemprature | degC | Tire Temprature | 0 | -273 | 1735 | 0.03125 |  | {}
8556 | Arrival_VAN_TPMS.dbc | TPMS | TireTempratureStatus |  | Tire Temprature Status | 3 | 0 | 3 | 1 |  | {3: 'reserved', 2: 'reserved', 1: 'reserved', 0: 'Ok (no fault)'}
8557 | Arrival_VAN_TPMS.dbc | TPMS | TireStatus |  | Tire Status | 3 | 0 | 3 | 1 |  | {3: 'Not Supported', 0: 'Ok', 1: 'Tire leak detected', 2: 'Error'}
8558 | Arrival_VAN_TPMS.dbc | TPMS | TireSensorElectricalFault |  | Tire Sensor Electrical Fault | 3 | 0 | 3 | 1 |  | {3: 'Not Supported', 2: 'Error(lost sensor 10minutes)', 1: 'Not Defined', 0: 'Ok ( No Fault)'}
8559 | Arrival_VAN_TPMS.dbc | TPMS | TireAirLeakageRate |  |  | 0 | 0 | 65535 | 1 |  | {65535: 'NA'}
8560 | Arrival_VAN_TPMS.dbc | TPMS | TirePressureThresholdDetectio |  |  | 7 | 0 | 7 | 1 |  | {0: 'Reserved', 1: 'Over pressure', 2: 'No warning pressure', 3: 'Under pressure', 4: 'Reserved', 5: 'Not defined', 6: 'Error indicator', 7: 'Not available'}
8561 | Arrival_VAN_TPMS.dbc | BRAKE5 | VehSpdABS | m/s | vehicle speed signal calculated by ABS and ESP ECU and will be given to IC | 0 | 0 | 127.9688 | 0.03125 |  | {}
8562 | Arrival_VAN_TPMS.dbc | BRAKE5 | VehSpdABsStatus |  | status information of VehSpdABs | 0 | 0 | 3 | 1 |  | {}
8563 | Arrival_VAN_TPMS.dbc | AmbientAirTemperature | AmbientAirTemperature | degC | AmbientAirTemperature | 0 | -40 | 210 | 1 |  | {}
8564 | Arrival_VAN_TPMS.dbc | Gearinformation | TCU_GearShiftPosition |  | TCU_GearShiftPosition | 0 | 0 | 15 | 1 |  | {0: 'P', 5: 'D', 6: 'N', 7: 'R', 8: 'M', 15: 'Invalid', 1: 'L(Reserved)', 2: '2(Reserved)', 3: '3(Reserved)'}
8565 | Arrival_VAN_TPMS.dbc | BRAKE6 | WSsPulseCountRearRH |  |  | 0 | 0 | 1023 | 1 |  | {}
8566 | Arrival_VAN_TPMS.dbc | BRAKE6 | WSsPulseCountRearLH |  |  | 0 | 0 | 1023 | 1 |  | {}
8567 | Arrival_VAN_TPMS.dbc | BRAKE6 | WSsPulseCountFrontRH |  |  | 0 | 0 | 1023 | 1 |  | {}
8568 | Arrival_VAN_TPMS.dbc | BRAKE6 | WSsPulseCountFrontLH |  |  | 0 | 0 | 1023 | 1 |  | {}
8569 | Arrival_VAN_TPMS.dbc | IGNsignal | IGNsingal |  |  | 0 | 0 | 3 | 1 |  | {0: 'OFF', 1: 'ACC', 2: 'ON', 3: 'START'}
8570 | Arrival_VAN_TPMS.dbc | TotalOdometer | TotalOdometer | km | Total Odometer | 0 | 0 | 999999 | 0.1 |  | {}
8571 | BodyCan1.dbc | SLS | RLS_LsGlobalLux |  | Raw lux value provided by the RLS driver | 0 | 0 | 25000 | 25 |  | {}
8572 | BodyCan1.dbc | SLS | LightSensorOnOffReq |  |  | 0 | 0 | 0 | 1 |  | {3: 'Not Available', 2: 'Reserved', 1: 'TurnOn', 0: 'TurnOff'}
8573 | BodyCan1.dbc | SLS | LightSensorError |  |  | 0 | 0 | 3 | 1 |  | {3: 'Not Available', 2: 'Reserved', 1: 'Erroneous', 0: 'NoErrors'}
8574 | BodyCan1.dbc | AMB | RoadSurfaceTemp | C | Indicated temperature of road surface over which vehicle is operating. | 0 | -273 | 1734.9688 | 0.03125 |  | {}
8575 | BodyCan1.dbc | AMB | EngAirIntakeTemp | C | Temperature of air entering vehicle air induction system. | 0 | -40 | 210 | 1 |  | {}
8576 | BodyCan1.dbc | AMB | AmbientAirTemp | C | Temperature of air surrounding vehicle. | 0 | -273 | 1734.9688 | 0.03125 |  | {}
8577 | BodyCan1.dbc | AMB | CabInteriorTemp | C | Temperature of air inside the part of the vehicle that encloses the driver and vehicle operating controls. Note: See also SPN 1691. SPN 1662 is an additional diagnostic SPN associated with cab temperature. | 0 | -273 | 1734.9688 | 0.03125 |  | {}
8578 | BodyCan1.dbc | AMB | BarometricPress | kPa | Absolute air pressure of the atmosphere. | 0 | 0 | 125 | 0.5 |  | {}
8579 | BodyCan1.dbc | CENTLOCKOUT | CentralLockFailState | - | State of central lock command execution failure | 15 | 0 | 15 | 1 |  | {15: 'Not Available', 14: 'Error', 13: 'Reserved6', 12: 'Reserved5', 11: 'Reserved4', 10: 'Reserved3', 9: 'Reserved2', 8: 'Reserved1', 7: 'Centlock In Fault', 6: 'Cargo Side Door Unlock Fail', 5: 'Cargo Rear Door Unlock Fail', 4: 'Passenger Door Unlock Fail', 3: 'Driver Door Unlock Fail', 2: 'Vehicle Fully Lock Fail', 1: 'Vehicle Unlock Fail', 0: 'No Fail'}
8580 | BodyCan1.dbc | CENTLOCKOUT | CentralLockCommand | - | State of closures system command for doors central locking | 1 | 0 | 31 | 1 |  | {30: 'Error', 28: 'Reserved', 26: 'Reserved', 24: 'Reserved', 22: 'Reserved', 31: 'Not Available', 29: 'Reserved', 27: 'Reserved', 25: 'Reserved', 23: 'Reserved', 21: 'Reserved', 19: 'Reserved', 18: 'Reserved', 17: 'Reserved', 20: 'Reserved', 16: 'Reserved', 15: 'Reserved', 14: 'Unlock Driver Door Internal', 13: 'Unlock Driver Door', 12: 'Lock Driver Door Internal', 11: 'Lock Driver Door', 10: 'Unlock All Doors Internal', 9: 'Unlock All Doors', 8: 'Lock All Doors Internal', 7: 'Lock All Doors', 6: 'Find Car Action', 5: 'User Near Vehicle', 4: 'User Out of Vehicle', 3: 'Bye Action', 2: 'Welcome Action', 1: 'Sleep Vehicle', 0: 'Wake Up Vehicle'}
8581 | BodyCan1.dbc | ClimateTempData | CabinTempSensorFault |  |  | 0 | 0 | 1 | 1 |  | {}
8582 | BodyCan1.dbc | ClimateTempData | ActualCabinTemperature | degC |  | 0 | -273 | 1774.9688 | 0.03125 |  | {}
8583 | BodyCan1.dbc | RSDS | RollerShutterFaults |  | Indicates the roller shutter faults | 0 | 0 | 7 | 1 |  | {7: 'Not Available', 6: 'CalibrationFail', 5: 'UnknownPosition', 4: 'Under Voltage', 3: 'Over Voltage', 2: 'Motor Overload', 1: 'Movement Interrupted', 0: 'No Fault'}
8584 | BodyCan1.dbc | RSDS | RollerShutterStatus |  | Indicates the sensed roller shutter state | 7 | 0 | 7 | 1 |  | {7: 'Not available', 6: 'Error', 5: 'Unknown', 4: 'Closing', 3: 'Opening', 2: 'Intermediate', 1: 'Closed', 0: 'Open'}
8585 | BodyCan1.dbc | BrakingExternalRequests | BER_Authenticator_Profile1 |  |  | 0 | 0 | 16777215 | 1 |  | {}
8586 | BodyCan1.dbc | BrakingExternalRequests | BER_Freshness_Profile1 |  |  | 0 | 0 | 255 | 1 |  | {}
8587 | BodyCan1.dbc | BrakingExternalRequests | BRKBrakeLightRq_checksum |  |  | 0 | 0 | 255 | 1 |  | {}
8588 | BodyCan1.dbc | BrakingExternalRequests | BRKBrakeLightRq_counter |  |  | 0 | 0 | 15 | 1 |  | {}
8589 | BodyCan1.dbc | BrakingExternalRequests | BRKBrakeLightRq |  |  | 0 | 0 | 3 | 1 |  | {3: "Don't care/Take no action", 2: 'Reserved', 1: 'Turn brake light on', 0: 'Turn brake light off'}
8590 | BodyCan1.dbc | LV_States | LV_States_cs |  |  | 0 | 0 | 255 | 1 |  | {}
8591 | BodyCan1.dbc | LV_States | LV_States_rc |  |  | 0 | 0 | 15 | 1 |  | {}
8592 | BodyCan1.dbc | LV_States | LVReadyToUpdate |  | Feedback that device ready for FW update | 0 | 0 | 3 | 1 |  | {3: 'NA', 2: 'Error', 1: 'Ready', 0: 'NotReady'}
8593 | BodyCan1.dbc | LV_States | LVReadyToSleep |  | Signals if the LV Controller is ready to sleep | 0 | 0 | 3 | 1 |  | {3: 'Not available', 2: 'Fault', 1: 'Ready', 0: 'Not Ready'}
8594 | BodyCan1.dbc | LV_States | LVAllowedLoad |  | LV load permission depending on a load shedding request | 2 | 0 | 7 | 1 |  | {4: 'NotAllowed', 3: 'AllActive', 7: 'NotAvailable', 6: 'Error', 2: 'CriticalOnly', 1: 'PrimaryAllowed', 0: 'AllAllowed'}
8595 | BodyCan1.dbc | LV_States | LVNotificationReq |  | LV Notification request | 0 | 0 | 7 | 1 |  | {6: 'Not Available', 5: 'Fault', 4: 'Stop_safely', 3: 'Drive_with_caution', 2: 'LV_power_supply_limited', 1: 'LV_system_requires_service', 0: 'No_notification_required'}
8596 | BodyCan1.dbc | LV_States | DrivetrainLimpModeReq |  | Drivetrain Limp mode request | 0 | 0 | 3 | 1 |  | {3: 'NA', 2: 'Error', 1: 'Requested', 0: 'Not requested'}
8597 | BodyCan1.dbc | LV_States | LVAlertFlatBattery |  | flat battery alarm | 0 | 0 | 3 | 1 |  | {3: 'NA', 2: 'Error', 1: 'Alert', 0: 'Normal'}
8598 | BodyCan1.dbc | LV_States | LVTopUpRequest |  | whether either of the LV Batteries require charging | 0 | 0 | 3 | 1 |  | {3: 'NA', 2: 'Error', 1: 'Required', 0: 'Not required'}
8599 | BodyCan1.dbc | LV_States | LVSystemCharging |  | ALDC LV Controller charging state | 0 | 0 | 3 | 1 |  | {3: 'NA', 2: 'Error', 1: 'Charging', 0: 'Not charging '}
8600 | BodyCan1.dbc | LV_States | LVReadyToDrive |  | ALDC LV Controller Ready to Drive state | 3 | 0 | 3 | 1 |  | {3: 'NA', 2: 'Error', 1: 'Ready', 0: 'Not Ready'}
8601 | BodyCan1.dbc | LV_States | LVState |  | ALDC LV Controller state | 0 | 0 | 3 | 1 |  | {3: 'NA', 2: 'Fault', 0: 'OFF', 1: 'ON'}
8602 | BodyCan1.dbc | ELREQ_DCU_Stalks | DCU_Stalks_Authenticator |  |  | 0 | 0 | 16777215 | 1 |  | {}
8603 | BodyCan1.dbc | ELREQ_DCU_Stalks | DCU_Stalks_Freshness |  |  | 0 | 0 | 255 | 1 |  | {}
8604 | BodyCan1.dbc | ELREQ_DCU_Stalks | DCU_Stalks_CRC |  |  | 0 | 0 | 0 | 1 |  | {}
8605 | BodyCan1.dbc | ELREQ_DCU_Stalks | DCU_Stalks_Cnt |  |  | 0 | 0 | 0 | 1 |  | {}
8606 | BodyCan1.dbc | ELREQ_DCU_Stalks | MainBeamStalksReq |  | A 2 bit parameter to indicate the selected position of the operator's main light stalk | 0 | 0 | 3 | 1 |  | {3: 'Not available', 2: 'Full Pull', 1: 'Half Pull', 0: 'No Action'}
8607 | BodyCan1.dbc | ELREQ_DCU_Stalks | TurnIndReq |  | A 4 bit parameter to indicate the selected position of the operator's turn signal stalk | 0 | 0 | 3 | 1 |  | {5: 'Not available', 4: 'Full Down', 3: 'Half Down', 2: 'Full Up', 1: 'Half Up', 0: 'No Action'}
8608 | BodyCan1.dbc | ELREQ_DCU_Stalks | SwitchReq |  | A 2 bit parameter to indicate the selected position of operator's switch | 0 | 0 | 3 | 1 |  | {3: 'Not available', 2: 'Reserved', 1: 'Pressed', 0: 'No Action'}
8609 | BodyCan1.dbc | LCMD | ImplementRearWorkLightCmd |  | Command to activate or de-activate implement rear work lights. (This is also the same as Reversing Lights for truck applications.) 00 De-activate 01 Activate 10 Reserved 11 Don't Care | 0 | 0 | 3 | 1 |  | {3: "Don't Care", 2: 'Reserved', 1: 'Activate', 0: 'De-activate'}
8610 | BodyCan1.dbc | LCMD | ImplLeftFacingWorkLightCmd |  | Command to activate or de-activate the left facing work lights toward the left end of the implement. 00 De-activate 01 Activate 10 Reserved 11 Don't Care | 0 | 0 | 3 | 1 |  | {3: "Don't Care", 2: 'Reserved', 1: 'Activate', 0: 'De-activate'}
8611 | BodyCan1.dbc | LCMD | ImplRightFwdWorkLightCmd |  | Command to activate or de-activate the forward facing work lights toward the right end of the implement. 00 De-activate 01 Activate 10 Reserved 11 Don't Care | 0 | 0 | 3 | 1 |  | {3: "Don't Care", 2: 'Reserved', 1: 'Activate', 0: 'De-activate'}
8612 | BodyCan1.dbc | LCMD | LightingDataRqCmd |  | Command to provide a response of the light state 00 De-activate 01 Activate 10 Reserved 11 Don't Care | 0 | 0 | 3 | 1 |  | {3: "Don't Care", 2: 'Reserved', 1: 'Activate', 0: 'De-activate'}
8613 | BodyCan1.dbc | LCMD | ImplLeftForwardWorkLightCmd |  | Command to activate or de-activate work lights mounted on an implement to illuminate beyond left end of the implement. 00 De-activate 01 Activate 10 Reserved 11 Don't Care | 0 | 0 | 3 | 1 |  | {3: "Don't Care", 2: 'Reserved', 1: 'Activate', 0: 'De-activate'}
8614 | BodyCan1.dbc | LCMD | ImplRightFacingWorkLightCmd |  | Command to activate or de-activate work lights mounted on an implement to illuminate beyond right end of the implement. 00 De-activate 01 Activate 10 Reserved 11 Don't Care | 0 | 0 | 3 | 1 |  | {3: "Don't Care", 2: 'Reserved', 1: 'Activate', 0: 'De-activate'}
8615 | BodyCan1.dbc | LCMD | ImplOEMOption1LightCmd |  | Command to activate or de-activate an implement OEM option 1 light. This is provided to meet special needs on implements, such as tank inspection or filling lights. 00 De-activate 01 Activate 10 Reserved 11 Don't Care | 0 | 0 | 3 | 1 |  | {3: "Don't Care", 2: 'Reserved', 1: 'Activate', 0: 'De-activate'}
8616 | BodyCan1.dbc | LCMD | ImplOEMOption2LightCmd |  | Command to activate or de-activate an implement OEM option 2 light. This is provided to meet special needs on implements, such as tank inspection or filling lights. 00 De-activate 01 Activate 10 Reserved 11 Don't Care | 0 | 0 | 3 | 1 |  | {3: "Don't Care", 2: 'Reserved', 1: 'Activate', 0: 'De-activate'}
8617 | BodyCan1.dbc | LCMD | TrctrFrntHghMdWkLightsCmd |  | Command to activate or de-activate the tractor front high mounted work lights. 00 De-activate 01 Activate 10 Reserved 11 Don't Care | 0 | 0 | 3 | 1 |  | {3: "Don't Care", 2: 'Reserved', 1: 'Activate', 0: 'De-activate'}
8618 | BodyCan1.dbc | LCMD | TrctrFrntLowMdWkLightsCmd |  | Command to activate or de-activate the tractor front low mounted work lights. 00 De-activate 01 Activate 10 Reserved 11 Don't Care | 0 | 0 | 3 | 1 |  | {3: "Don't Care", 2: 'Reserved', 1: 'Activate', 0: 'De-activate'}
8619 | BodyCan1.dbc | LCMD | TrctrSdeHighMdWkLightsCmd |  | Command to activate or de-activate the tractor side high mounted work lights. 00 De-activate 01 Activate 10 Reserved 11 Don't Care | 0 | 0 | 3 | 1 |  | {3: "Don't Care", 2: 'Reserved', 1: 'Activate', 0: 'De-activate'}
8620 | BodyCan1.dbc | LCMD | TrctrSideLowMdWkLightsCmd |  | Command to activate or de-activate the tractor side low mounted work lights. 00 De-activate 01 Activate 10 Reserved 11 Don't Care | 0 | 0 | 3 | 1 |  | {3: "Don't Care", 2: 'Reserved', 1: 'Activate', 0: 'De-activate'}
8621 | BodyCan1.dbc | LCMD | TrctrRarHighMdWkLightsCmd |  | Command to activate or de-activate the tractor rear high mounted work lights. 00 De-activate 01 Activate 10 Reserved 11 Don't Care | 0 | 0 | 3 | 1 |  | {3: "Don't Care", 2: 'Reserved', 1: 'Activate', 0: 'De-activate'}
8622 | BodyCan1.dbc | LCMD | TrctrRearLowMdWkLightsCmd |  | Command to activate or de-activate the tractor rear low mounted work lights. 00 De-activate 01 Activate 10 Reserved 11 Don't Care | 0 | 0 | 3 | 1 |  | {3: "Don't Care", 2: 'Reserved', 1: 'Activate', 0: 'De-activate'}
8623 | BodyCan1.dbc | LCMD | TrctrUndrsdeMdWkLightsCmd |  | Command to activate or de-activate the tractor underside mounted work lights. 00 De-activate 01 Activate 10 Reserved 11 Don't Care | 0 | 0 | 3 | 1 |  | {3: "Don't Care", 2: 'Reserved', 1: 'Activate', 0: 'De-activate'}
8624 | BodyCan1.dbc | LCMD | RearFogLightsCmd |  | Command to activate or de-activate tractor or implement rear fog lights. 00 De-activate 01 Activate 10 Reserved 11 Don't Care | 0 | 0 | 3 | 1 |  | {3: "Don't Care", 2: 'Reserved', 1: 'Activate', 0: 'De-activate'}
8625 | BodyCan1.dbc | LCMD | TractorMarkerLightCmd |  | Command to activate or de-activate tractor and implement front position lights, rear red tail lights, side amber running lights, license plate lights and instrument and switch back lights. 00 De-activate 01 Activate 10 Reserved 11 Don't Care | 0 | 0 | 3 | 1 |  | {3: "Don't Care", 2: 'Reserved', 1: 'Activate', 0: 'De-activate'}
8626 | BodyCan1.dbc | LCMD | ImplementMarkerLightCmd |  | Command to activate or de-activate implement front position lights, rear red tail lights, side amber running lights, license plate lights and instrument and switch back lights. 00 De-activate 01 Activate 10 Reserved 11 Don't Care | 0 | 0 | 3 | 1 |  | {2: 'Reserved', 3: "Don't Care", 1: 'Activate', 0: 'De-activate'}
8627 | BodyCan1.dbc | LCMD | TractorClearanceLightCmd |  | Command to activate or de-activate the tractor high mounted clearance and center ID lights 00 De-activate 01 Activate 10 Reserved 11 Don't Care | 0 | 0 | 3 | 1 |  | {3: "Don't Care", 2: 'Reserved', 1: 'Activate', 0: 'De-activate'}
8628 | BodyCan1.dbc | LCMD | ImplementClearanceLightCmd |  | Command to activate or de-activate the implement high mounted clearance and lights. 00 De-activate 01 Activate 10 Reserved 11 Don't Care | 0 | 0 | 3 | 1 |  | {3: "Don't Care", 2: 'Reserved', 1: 'Activate', 0: 'De-activate'}
8629 | BodyCan1.dbc | LCMD | LeftStopLightCmd |  | Command to activate or de-activate the tractor and implement left stop lights 00 De-activate 01 Activate 10 Reserved 11 Don't Care | 0 | 0 | 3 | 1 |  | {3: "Don't Care", 2: 'Reserved', 1: 'Activate', 0: 'De-activate'}
8630 | BodyCan1.dbc | LCMD | RightStopLightCmd |  | Command to activate or de-activate the tractor and implement right stop light 00 De-activate 01 Activate 10 Reserved 11 Don't Care | 0 | 0 | 3 | 1 |  | {3: "Don't Care", 2: 'Reserved', 1: 'Activate', 0: 'De-activate'}
8631 | BodyCan1.dbc | LCMD | CenterStopLightCmd |  | Command to activate or de-activate the tractor and implement center stop light 00 De-activate 01 Activate 10 Reserved 11 Don't Care | 0 | 0 | 3 | 1 |  | {3: "Don't Care", 2: 'Reserved', 1: 'Activate', 0: 'De-activate'}
8632 | BodyCan1.dbc | LCMD | BackUpLightAndAlarmHornCmd |  | Command to activate or de-activate the back up lights and/ or associated alarm if required 00 De-activate 01 Activate 10 Reserved 11 Don't Care | 0 | 0 | 3 | 1 |  | {3: "Don't Care", 2: 'Reserved', 1: 'Activate', 0: 'De-activate'}
8633 | BodyCan1.dbc | LCMD | LeftTurnSignalLightsCmd |  | Command to activate or de-activate left turn signal lights on the tractor and all connected implements 00 De-activate 01 Activate 10 Reserved 11 Don't Care | 0 | 0 | 3 | 1 |  | {3: "Don't Care", 2: 'Reserved', 1: 'Activate', 0: 'De-activate'}
8634 | BodyCan1.dbc | LCMD | RightTurnSignalLightsCmd |  | Command to activate or de-activate right turn signal lights on the tractor and all connected implements 00 De-activate 01 Activate 10 Reserved 11 Don't Care | 0 | 0 | 3 | 1 |  | {3: "Don't Care", 2: 'Reserved', 1: 'Activate', 0: 'De-activate'}
8635 | BodyCan1.dbc | LCMD | RotatingBeaconLightCmd |  | Command to activate or de-activate slow moving vehicle indicator lights on tractor and/or implements. Activation of the slow moving vehicle lights implies that the controller should manipulate the lighting as appropriate to provide the slow moving ... | 0 | 0 | 3 | 1 |  | {3: "Don't Care", 2: 'Reserved', 1: 'Activate', 0: 'De-activate'}
8636 | BodyCan1.dbc | LCMD | TractorFrontFogLightsCmd |  | Command to activate or de-activate tractor front fog lights. 00 De-activate 01 Activate 10 Reserved 11 Don't Care | 0 | 0 | 3 | 1 |  | {3: "Don't Care", 2: 'Reserved', 1: 'Activate', 0: 'De-activate'}
8637 | BodyCan1.dbc | LCMD | HighBeamHeadLightCmd |  | Command to activate or de-activate the tractor high beam head light lamps. 00 De-activate 01 Activate 10 Reserved 11 Don't Care | 0 | 0 | 3 | 1 |  | {3: "Don't Care", 2: 'Reserved', 1: 'Activate', 0: 'De-activate'}
8638 | BodyCan1.dbc | LCMD | LowBeamHeadLightCmd |  | Command to activate or de-activate the tractor low beam head light lamps. 00 De-activate 01 Activate 10 Reserved 11 Don't Care | 0 | 0 | 3 | 1 |  | {3: "Don't Care", 2: 'Reserved', 1: 'Activate', 0: 'De-activate'}
8639 | BodyCan1.dbc | LCMD | AltBeamHeadLightCmd |  | Command to activate or de-activate the tractor alternate head lights (only low beam is available on alternate head lights). The alternate position lights are intended for use with loader and snow plows that tend to block the primary head lights. ... | 0 | 0 | 3 | 1 |  | {3: "Don't Care", 2: 'Reserved', 1: 'Activate', 0: 'De-activate'}
8640 | BodyCan1.dbc | LCMD | RunningLightCmd |  | Command to activate or de-activate the tractor or powered vehicle running lights. Usually only used for on road vehicles. 00 De-activate 01 Activate 10 Reserved 11 Don't Care | 0 | 0 | 3 | 1 |  | {3: "Don't Care", 2: 'Reserved', 1: 'Activate', 0: 'De-activate'}
8641 | BodyCan1.dbc | LD | ImplementRearWorkLight |  | This parameter provides measured data from the implement rear work lamps. 00 De-activated 01 Activated 10 Fault Detected 11 Not Available | 0 | 0 | 3 | 1 |  | {3: 'Not Available', 2: 'Fault Detected', 1: 'Activated', 0: 'De-activated'}
8642 | BodyCan1.dbc | LD | ImplLeftFacingWorkLight |  | This parameter provides measured data from the left facing work lights toward the left end of the implement. 00 De-activated 01 Activated 10 Fault Detected 11 Not Available | 0 | 0 | 3 | 1 |  | {3: 'Not Available', 2: 'Fault Detected', 1: 'Activated', 0: 'De-activated'}
8643 | BodyCan1.dbc | LD | ImplRightForwardWorkLight |  | This parameter provides measured data from the forward facing work lights toward the right end of the implement. 00 De-activated 01 Activated 10 Fault Detected 11 Not Available | 0 | 0 | 3 | 1 |  | {3: 'Not Available', 2: 'Fault Detected', 1: 'Activated', 0: 'De-activated'}
8644 | BodyCan1.dbc | LD | ImplLeftForwardWorkLight |  | This parameter provides measured data from the work lights mounted on an implement to illuminate the forward left end of the implement. 00 De-activate 01 Activate 10 Fault Detected 11 Not Available | 0 | 0 | 3 | 1 |  | {3: 'Not Available', 2: 'Fault Detected', 1: 'Activated', 0: 'De-activated'}
8645 | BodyCan1.dbc | LD | ImplRightFacingWorkLight |  | This parameter provides measured data from the work lights mounted on an implement to illuminate beyond right end of the implement. 00 De-activated 01 Activated 10 Fault Detected 11 Not Available | 0 | 0 | 3 | 1 |  | {3: 'Not Available', 2: 'Fault Detected', 1: 'Activated', 0: 'De-activated'}
8646 | BodyCan1.dbc | LD | ImplementOEMOption1Light |  | This parameter provides measured data from the implement OEM option 1 light. 00 De-activated 01 Activated 10 Fault Detected 11 Not Available | 0 | 0 | 3 | 1 |  | {3: 'Not Available', 2: 'Fault Detected', 1: 'Activated', 0: 'De-activated'}
8647 | BodyCan1.dbc | LD | ImplementOEMOption2Light |  | This parameter provides measured data from the implement OEM option 2 light. 00 De-activated 01 Activated 10 Fault Detected 11 Not Available | 0 | 0 | 3 | 1 |  | {3: 'Not Available', 2: 'Fault Detected', 1: 'Activated', 0: 'De-activated'}
8648 | BodyCan1.dbc | LD | TrctorFrontHighMdWkLights |  | This parameter provides measured data from the tractor front high mounted work lights. 00 De-activated 01 Activated 10 Fault Detected 11 Not Available | 0 | 0 | 3 | 1 |  | {3: 'Not Available', 2: 'Fault Detected', 1: 'Activated', 0: 'De-activated'}
8649 | BodyCan1.dbc | LD | TractorFrontLowMdWkLights |  | This parameter provides measured data from the tractor front low mounted work lights. 00 De-activated 01 Activated 10 Fault Detected 11 Not Available | 0 | 0 | 3 | 1 |  | {3: 'Not Available', 2: 'Fault Detected', 1: 'Activated', 0: 'De-activated'}
8650 | BodyCan1.dbc | LD | TractorSideHighMdWkLights |  | This parameter provides measured data from the tractor side high mounted work lights. 00 De-activated 01 Activated 10 Fault Detected 11 Not Available | 0 | 0 | 3 | 1 |  | {3: 'Not Available', 2: 'Fault Detected', 1: 'Activated', 0: 'De-activated'}
8651 | BodyCan1.dbc | LD | TractorSideLowMdWkLights |  | This parameter provides measured data from the tractor side low mounted work lights. 00 De-activated 01 Activated 10 Fault Detected 11 Not Available | 0 | 0 | 3 | 1 |  | {3: 'Not Available', 2: 'Fault Detected', 1: 'Activated', 0: 'De-activated'}
8652 | BodyCan1.dbc | LD | TractorRearHighMdWkLights |  | This parameter provides measured data from the tractor rear high mounted work lights. 00 De-activated 01 Activated 10 Fault Detected 11 Not Available | 0 | 0 | 3 | 1 |  | {3: 'Not Available', 2: 'Fault Detected', 1: 'Activated', 0: 'De-activated'}
8653 | BodyCan1.dbc | LD | TractorRearLowMdWkLights |  | This parameter provides measured data from the tractor rear low mounted work lights. 00 De-activated 01 Activated 10 Fault Detected 11 Not Available | 0 | 0 | 3 | 1 |  | {3: 'Not Available', 2: 'Fault Detected', 1: 'Activated', 0: 'De-activated'}
8654 | BodyCan1.dbc | LD | TrctorUndersideMdWkLights |  | This parameter provides measured data from the tractor underside mounted work lights. 00 De-activated 01 Activated 10 Fault Detected 11 Not Available | 0 | 0 | 3 | 1 |  | {3: 'Not Available', 2: 'Fault Detected', 1: 'Activated', 0: 'De-activated'}
8655 | BodyCan1.dbc | LD | RearFogLights |  | This parameter provides measured data from the tractor and/or implement rear fog lights. 00 De-activated 01 Activated 10 Fault Detected 11 Not Available | 0 | 0 | 3 | 1 |  | {3: 'Not Available', 2: 'Fault Detected', 1: 'Activated', 0: 'De-activated'}
8656 | BodyCan1.dbc | LD | TractorMarkerLight |  | This parameter provides measured data from the tractor and attached implement marker lights, including front position lights, rear tail lights, side running lights, license plate lights and instruments and switch back lights. 00 De-activated 01 ... | 0 | 0 | 3 | 1 |  | {3: 'Not Available', 2: 'Fault Detected', 1: 'Activated', 0: 'De-activated'}
8657 | BodyCan1.dbc | LD | ImplementMarkerLight |  | This parameter provides measured data from an attached implement marker lights, including front position lights, rear tail lights, side running lights, license plate lights and instruments and switch back lights. 00 De-activated 01 Activated 10 ... | 0 | 0 | 3 | 1 |  | {3: 'Not Available', 2: 'Fault Detected', 1: 'Activated', 0: 'De-activated'}
8658 | BodyCan1.dbc | LD | TractorClearanceLight |  | This parameter provides measured data from the tractor high mounted clearance and center ID lights. 00 De-activated 01 Activated 10 Fault Detected 11 Not Available | 0 | 0 | 3 | 1 |  | {3: 'Not Available', 2: 'Fault Detected', 1: 'Activated', 0: 'De-activated'}
8659 | BodyCan1.dbc | LD | ImplementClearanceLight |  | This parameter provides measured data from an attached implement high mounted clearance lights. 00 De-activated 01 Activated 10 Fault Detected 11 Not Available | 0 | 0 | 3 | 1 |  | {3: 'Not Available', 2: 'Fault Detected', 1: 'Activated', 0: 'De-activated'}
8660 | BodyCan1.dbc | LD | LeftStopLight |  | This parameter provides measured data from the tractor and attached implement left stop lights. 00 De-activated 01 Activated 10 Fault Detected 11 Not Available | 0 | 0 | 3 | 1 |  | {3: 'Not Available', 2: 'Fault Detected', 1: 'Activated', 0: 'De-activated'}
8661 | BodyCan1.dbc | LD | RightStopLight |  | This parameter provides measured data from the tractor and attached implement right stop lights. 00 De-activated 01 Activated 10 Fault Detected 11 Not Available | 0 | 0 | 3 | 1 |  | {3: 'Not Available', 2: 'Fault Detected', 1: 'Activated', 0: 'De-activated'}
8662 | BodyCan1.dbc | LD | CenterStopLight |  | This parameter provides measured data from the tractor and attached implement center stop lights. 00 De-activated 01 Activated 10 Fault Detected 11 Not Available | 0 | 0 | 3 | 1 |  | {3: 'Not Available', 2: 'Fault Detected', 1: 'Activated', 0: 'De-activated'}
8663 | BodyCan1.dbc | LD | BackUpLightAndAlarmHorn |  | This parameter provides measured data from the back up lights and/ or associated alarm. 00 De-activated 01 Activated 10 Fault Detected 11 Not Available | 0 | 0 | 3 | 1 |  | {3: 'Not Available', 2: 'Fault Detected', 1: 'Activated', 0: 'De-activated'}
8664 | BodyCan1.dbc | LD | LeftTurnSignalLights |  | This parameter provides measured data from the tractor and attached implement left turn signal lights. 00 De-activated 01 Activated 10 Fault Detected 11 Not Available | 0 | 0 | 3 | 1 |  | {3: 'Not Available', 2: 'Fault Detected', 1: 'Activated', 0: 'De-activated'}
8665 | BodyCan1.dbc | LD | RightTurnSignalLights |  | This parameter provides measured data from the tractor and attached implement right turn signal lights. 00 De-activated 01 Activated 10 Fault Detected 11 Not Available | 0 | 0 | 3 | 1 |  | {3: 'Not Available', 2: 'Fault Detected', 1: 'Activated', 0: 'De-activated'}
8666 | BodyCan1.dbc | LD | RotatingBeaconLight |  | This parameter provides measured data from the beacon light on tractor or attached implements. 00 De-activated 01 Activated 10 Fault Detected 11 Not Available | 0 | 0 | 3 | 1 |  | {3: 'Not Available', 2: 'Fault Detected', 1: 'Activated', 0: 'De-activated'}
8667 | BodyCan1.dbc | LD | TractorFrontFogLights |  | This parameter provides measured data from the tractor front fog lights. 00 De-activated 01 Activated 10 Fault Detected 11 Not Available | 0 | 0 | 3 | 1 |  | {3: 'Not Available', 2: 'Fault Detected', 1: 'Activated', 0: 'De-activated'}
8668 | BodyCan1.dbc | LD | HighBeamHeadLight |  | This parameter provides measured data from the tractor high beam head light lamps. 00 De-activated 01 Activated 10 Fault Detected 11 Not Available | 0 | 0 | 3 | 1 |  | {3: 'Not Available', 2: 'Fault Detected', 1: 'Activated', 0: 'De-activated'}
8669 | BodyCan1.dbc | LD | LowBeamHeadLight |  | This parameter provides measured data from the tractor low beam head light lamps. 00 De-activated 01 Activated 10 Fault Detected 11 Not Available | 0 | 0 | 3 | 1 |  | {3: 'Not Available', 2: 'Fault Detected', 1: 'Activated', 0: 'De-activated'}
8670 | BodyCan1.dbc | LD | AltBeamHeadLight |  | This parameter provides measured data from the tractor alternate beam head light lamps. 00 De-activated 01 Activated 10 Fault Detected 11 Not Available | 0 | 0 | 3 | 1 |  | {3: 'Not Available', 2: 'Fault Detected', 1: 'Activated', 0: 'De-activated'}
8671 | BodyCan1.dbc | LD | RunningLight |  | This parameter provides measured data from the vehicle's running lights. 00 De-activated 01 Activated 10 Fault Detected 11 Not Available | 0 | 0 | 3 | 1 |  | {3: 'Not Available', 2: 'Fault Detected', 1: 'Activated', 0: 'De-activated'}
8672 | BodyCan1.dbc | VDC2 | LongitudinalAcceleration | m/s | Indicates the longitudinal acceleration of the vehicle. A positive longitudinal acceleration signal results when the vehicle speed increases, regardless of driving the vehicle forward or backward. This parameter is applicable to vehicle speed ... | 0 | -12.5 | 12.5 | 0.1 |  | {}
8673 | BodyCan1.dbc | VDC2 | LateralAcceleration | m/s | Indicates a lateral acceleration of the vehicle (the component of vehicle acceleration vector along the Y-axis). A positive lateral acceleration signal results when the vehicle is accelerated to the left. This parameter is defined according to a ... | 1.1719e-05 | -15.687 | 15.687 | 0.00048828 |  | {}
8674 | BodyCan1.dbc | VDC2 | YawRate | rad/s | Indicates the rate of rotation about the vertical axis (i.e. the z-axis). A positive yaw rate signal results when the vehicle turns counter-clockwise. This parameter is defined according to a Z-Up axis system and the sign of the value is in ... | 4.3945e-05 | -3.92 | 3.92 | 0.00012207 |  | {}
8675 | BodyCan1.dbc | VDC2 | SteerWheelAngleSensorType |  | Indicates whether the steering wheel angle sensor is capable of absolute measuring of the number of steering wheel turns or not (relative measuring to position at ignition on). 00 Relative measuring principle 01 Absolute measuring principle 10 ... | 0 | 0 | 3 | 1 |  | {3: 'Not Available', 2: 'Reserved', 1: 'Absolute measuring principle', 0: 'Relative measuring principle'}
8676 | BodyCan1.dbc | VDC2 | SteerWheelTurnCounter | turns | Indicates number of steering wheel turns, absolute position or relative position at ignition on. Positive values indicate left turns. | -10 | -10 | 10 | 1 |  | {}
8677 | BodyCan1.dbc | VDC2 | SteerWheelAngle | rad | The main operator`s steering wheel angle (on the steering column, not the actual wheel angle). The vehicle being steered to the left (counterclockwise) results in a positive steering wheel angle. This is the yaw angle of the steering wheel with ... | 2.3438e-05 | -31.374 | 31.374 | 0.00097656 |  | {}
8678 | BodyCan1.dbc | HazardState | HazardState_CRC |  |  | 0 | 0 | 0 | 1 |  | {}
8679 | BodyCan1.dbc | HazardState | HazardLightSwitch |  | A 2 bit parameter to indicate the selected position of the operator's hazard light switch. 00 Hazard Lamps to be Off 01 Hazard Lamps to be Flashing 10 Error 11 Not available (do not change) | 0 | 0 | 3 | 1 |  | {3: 'Not available', 2: 'Error', 1: 'Hazard Lamps to be Flashing', 0: 'Hazard Lamps to be Off'}
8680 | BodyCan1.dbc | HazardState | HazardState_Cnt |  |  | 0 | 0 | 0 | 1 |  | {}
8681 | BodyCan1.dbc | EBC5 | EmergencyBrakingActive |  | Signal which indicates an emergency braking situation (ref. ECE Regulation 13 paragraph 5.2.1.31) with high deceleration values. This signal can be used to activate the hazard lights (ref ECE Regulation 48 paragraph 6.23) to indicate other road ... | 0 | 0 | 3 | 1 |  | {3: 'not available', 2: 'reserved', 1: 'active', 0: 'inactive'}
8682 | BodyCan1.dbc | EBC5 | PrkngBrakeActuatorFullyActivated |  | Signal which indicates when the parking brake actuator is fully activated. (see also SPN 70 and 619). 00 - Parking Brake Actuator not fully activated 01 - Parking Brake Actuator fully activated 10 - Error 11 - Not available | 0 | 0 | 3 | 1 |  | {3: 'Not available', 2: 'Error', 1: 'Parking Brake Actuator fully activated', 0: 'Parking Brake Actuator not fully activated'}
8683 | BodyCan1.dbc | EBC5 | XBRAccelerationLimit | m/s | The brake system may temporarily or generally limit the maximum brake performance available for external systems. A temporary limit may be nessary due to high brake temperature; a general limit may be defined by the vehicle manufacturer, e.g. a ... | -10 | -10 | 10 | 0.1 |  | {}
8684 | BodyCan1.dbc | EBC5 | XBRActiveCtrlMode |  | This parameter indicates which XBR Control Mode is executed by the brake system. 0000 No brake demand being executed (default mode) 0001 Driver's brake demand being executed, no external brake demand 0010 ... | 0 | 0 | 15 | 1 |  | {15: 'Not available', 3: 'Maximum mode of XBR acceleration control being executed', 2: 'Addition mode of XBR acceleration control being executed', 1: "Driver's brake demand being executed", 0: 'No brake demand being executed'}
8685 | BodyCan1.dbc | EBC5 | XBRSystemState |  | This parameter indicates which external brake control is allowed. 00 - Any external brake demand will be accepted (brake system fully operational) 01 - Only external brake demand of highest XBR Priority (00) will be accepted (e.g. because the ... | 0 | 0 | 3 | 1 |  | {3: 'not available', 2: 'No external brake demand will be accepted', 1: 'Only external brake demand of highest XBR Priority', 0: 'Any external brake demand will be accepted'}
8686 | BodyCan1.dbc | EBC5 | FoundationBrakeUse |  | This parameter indicates if the brake system presently uses the foundation brakes. 00 Foundation brakes not in use 01 Foundation brakes in use 10 Reserved 11 Not available | 0 | 0 | 3 | 1 |  | {3: 'Not available', 2: 'Reserved', 1: 'Foundation brakes in use', 0: 'Foundation brakes not in use'}
8687 | BodyCan1.dbc | EBC5 | HillHolderMode |  | Signal which indicates the current mode of the hill holder function. 000 Inactive 001 Active 010 Active, but will change to inactive in a short time. (This mode may be used to warn the driver) 011 ... | 0 | 0 | 7 | 1 |  | {7: 'Not available', 6: 'Hill holder not functional', 3: 'Active, but may activate parking brake if needed.', 2: 'Active, but will change to inactive in a short time', 1: 'Active', 0: 'Inactive'}
8688 | BodyCan1.dbc | EBC5 | HaltBrakeMode |  | Signal which indicates the current mode of the halt brake function. 000 Inactive 001 Active 010 Active, but not functioning properly. (This mode may be used to warn the driver) 011 - 101 Not defined 110 ... | 0 | 0 | 7 | 1 |  | {7: 'Not available', 6: 'Halt brake not functional', 2: 'Active, but not functioning properly', 1: 'Active', 0: 'Inactive'}
8689 | BodyCan1.dbc | EBC5 | BrakeTempWarning |  | This parameter indicates if the temperature in the service brakes exceeds a certain value. It can be used for a warning information for the driver. The temperature warning value is vehicle manufacturer specific. 00 Not Active 01 Active 10 ... | 0 | 0 | 3 | 1 |  | {3: 'not available', 2: 'Reserved', 1: 'Active', 0: 'Not Active'}
8690 | BodyCan1.dbc | TCO1 | TachographVehicleSpeed | km/h | Speed of the vehicle registered by the tachograph. | 0 | 0 | 250.996 | 0.0039062 |  | {}
8691 | BodyCan1.dbc | TCO1 | TachographOutputShaftSpeed | rpm | Calculated speed of the transmission output shaft. | 0 | 0 | 8031.875 | 0.125 |  | {}
8692 | BodyCan1.dbc | TCO1 | DirectionIndicator |  | Indicates the direction of the vehicle. 00 - Forward 01 - Reverse 10 - Error 11 - Not available | 0 | 0 | 3 | 1 |  | {3: 'Not available', 2: 'Error', 1: 'Reverse', 0: 'Forward'}
8693 | BodyCan1.dbc | TCO1 | TachographPerformance |  | Indicates the tachograph performance; including electronic or mechanical analysis, instrument analysis, speed sensor analysis, mass storage analysis, and printer analysis. 00 - Normal performance 01 - Performance analysis 10 - Error 11 - Not ... | 0 | 0 | 3 | 1 |  | {3: 'Not available', 2: 'Error', 1: 'Performance analysis', 0: 'Normal performance'}
8694 | BodyCan1.dbc | TCO1 | HandlingInformation |  | Indicates that handling information is present. Information could include 'no printer paper', 'no driver card', etc. 00 - No handling information 01 - Handling information 10 - Error 11 - Not available | 0 | 0 | 3 | 1 |  | {3: 'Not available', 2: 'Error', 1: 'Handling information', 0: 'No handling information'}
8695 | BodyCan1.dbc | TCO1 | SystemEvent |  | Indicates that a tachograph event has occurred. This may include power supply interruption, interruption of the speed sensor, incorrect data on the driver card, driving without a driver card, illegal removal of a driver card, insertion of a driver ... | 0 | 0 | 3 | 1 |  | {3: 'Not available', 2: 'Error', 1: 'Tachograph event', 0: 'No tachograph event'}
8696 | BodyCan1.dbc | TCO1 | DriverCardDriver2 |  | Indicates the presence of a driver card 00 - Driver card not present 01 - Driver card present 10 - Error 11 - Not available | 0 | 0 | 3 | 1 |  | {3: 'Not available', 2: 'Error', 1: 'Driver card present', 0: 'Driver card not present'}
8697 | BodyCan1.dbc | TCO1 | Driver2TimeRelatedStates |  | Indicates if the driver approaches or exceeds working time limits (or other limits). 0000 Normal/No limits reached 0001 Limit #1 - 15 min before 4 h 0010 Limit #2 - 4 h reached 0011 Limit #3 - 15 min before 9 h 0100 Limit #4 - 9 h reached ... | 0 | 0 | 15 | 1 |  | {15: 'Not available', 14: 'Error', 13: 'Other', 6: 'Limit #6', 5: 'Limit #5', 4: 'Limit #4', 3: 'Limit #3', 2: 'Limit #2', 1: 'Limit #1', 0: 'Normal/No limits reached'}
8698 | BodyCan1.dbc | TCO1 | VehicleOverspeed |  | Indicates whether the vehicle is exceeding the legal speed limit set in the tachograph. 00 No overspeed 01 Overspeed 10 Error 11 Not available | 0 | 0 | 3 | 1 |  | {3: 'Not available', 2: 'Error', 1: 'Overspeed', 0: 'No overspeed'}
8699 | BodyCan1.dbc | TCO1 | DriverCardDriver1 |  | Indicates the presence of a driver card 00 - Driver card not present 01 - Driver card present 10 - Error 11 - Not available | 0 | 0 | 3 | 1 |  | {3: 'Not available', 2: 'Error', 1: 'Driver card present', 0: 'Driver card not present'}
8700 | BodyCan1.dbc | TCO1 | Driver1TimeRelatedStates |  | Indicates if the driver approaches or exceeds working time limits (or other limits). 0000 Normal/No limits reached 0001 Limit #1 - 15 min before 4 h 0010 Limit #2 - 4 h reached 0011 Limit #3 - 15 min before 9 h 0100 Limit #4 - 9 h reached ... | 0 | 0 | 15 | 1 |  | {15: 'Not available', 14: 'Error', 13: 'Other', 6: 'Limit #6', 5: 'Limit #5', 4: 'Limit #4', 3: 'Limit #3', 2: 'Limit #2', 1: 'Limit #1', 0: 'Normal/No limits reached'}
8701 | BodyCan1.dbc | TCO1 | VehicleMotion |  | Indicates whether motion of the vehicle is detected or not. 00 Vehicle motion not detected 01 Vehicle motion detected 10 - Error 11 - Not available | 0 | 0 | 3 | 1 |  | {3: '- Not available', 2: '- Error', 1: 'Vehicle motion detected', 0: 'Vehicle motion not detected'}
8702 | BodyCan1.dbc | TCO1 | Driver2WorkingState |  | State of work of the driver. 000 Rest - sleeping 001 Driver available - short break 010 Work - loading, unloading, working in an office 011 Drive - behind wheel 100-101 Reserved 110 Error 111 Not available | 0 | 0 | 7 | 1 |  | {7: 'Not available', 6: 'Error', 3: 'Drive', 2: 'Work', 1: 'Driver available', 0: 'Rest'}
8703 | BodyCan1.dbc | TCO1 | Driver1WorkingState |  | State of work of the driver. 000 Rest - sleeping 001 Driver available - short break 010 Work - loading, unloading, working in an office 011 Drive - behind wheel 100-101 Reserved 110 Error 111 Not available | 0 | 0 | 7 | 1 |  | {7: 'Not available', 6: 'Error', 3: 'Drive', 2: 'Work', 1: 'Driver available', 0: 'Rest'}
8704 | BodyCan1.dbc | CHRG_PortState | CCI_ACPlugLockPosition |  | Lock position of the plug lock on the AC side charging port lock. | 0 | 0 | 3 | 1 |  | {2: 'Not Locked', 1: 'Locked', 0: 'Unlocked'}
8705 | BodyCan1.dbc | CHRG_PortState | CCI_ACDCPortHatchState |  | State of the ACDC port charging hatch | 0 | 0 | 3 | 1 |  | {2: 'Hatch fully opened', 1: 'Hatch closed', 0: 'Hatch not closed'}
8706 | BodyCan1.dbc | CHRG_PortState | CCI_ACDCPlugConnectionEvent |  | ACDC charging port plug connection event. | 0 | 0 | 1 | 1 |  | {}
8707 | BodyCan1.dbc | CHRG_PortState | CCI_ACPortHatchState |  | State of the AC port charging hatch | 0 | 0 | 3 | 1 |  | {2: 'Hatch fully opened', 1: 'Hatch closed', 0: 'Hatch not closed'}
8708 | BodyCan1.dbc | CHRG_PortState | CCI_ACPortButtonState |  | AC Charging port button state. | 0 | 0 | 3 | 1 |  | {3: 'Reserve', 2: 'Released', 1: 'Pressed', 0: 'Unknown'}
8709 | BodyCan1.dbc | CHRG_PortState | CCI_ACDCPortButtonState |  | ACDC Charging port button state. | 0 | 0 | 3 | 1 |  | {3: 'Reserve', 2: 'Released', 1: 'Pressed', 0: 'Unknown'}
8710 | BodyCan1.dbc | CHRG_PortState | CCI_ACPlugConnectionEvent |  | AC charging port plug connection event. | 0 | 0 | 1 | 1 |  | {}
8711 | BodyCan1.dbc | GS_State | GS_CRC |  |  | 0 | 0 | 255 | 1 |  | {}
8712 | BodyCan1.dbc | GS_State | GS_MC |  |  | 0 | 0 | 15 | 1 |  | {}
8713 | BodyCan1.dbc | GS_State | GS_VSMInhibits |  | Gear Selector Request from VSM | 0 | 0 | 7 | 1 |  | {7: 'NA', 6: 'NVSMInhib', 1: 'RDDoorInhib', 0: 'NoVSMNotif', 5: 'NChargeInhib', 4: 'RDVSMInhib', 3: 'RDChargInhib', 2: 'RDRampInhib'}
8714 | BodyCan1.dbc | GS_State | GS_Inhibits |  | Gear Selector Request from VSM | 0 | 0 | 7 | 1 |  | {7: 'NA', 6: 'Error', 1: 'RDSpeedInhib', 0: 'NoNotification', 5: 'RNDChargeInhib', 4: 'PSpeedInhib', 3: 'NBrakeInhib', 2: 'RDBrakeInhib'}
8715 | BodyCan1.dbc | GS_State | Warn_Mvlck_NA |  |  | 0 | 0 | 1 | 1 |  | {}
8716 | BodyCan1.dbc | GS_State | Inaccess_Req_5 |  | Flag of the VSM request inaccessibility. If it is true then VSM GS request signal is valid but not correct in current circumstances | 0 | 0 | 1 | 1 |  | {}
8717 | BodyCan1.dbc | GS_State | Inaccess_Req_4 |  | Flag of the HMI3 request inaccessibility. If it is true then HMI3 GS request signal is valid but not correct in current circumstances | 0 | 0 | 1 | 1 |  | {}
8718 | BodyCan1.dbc | GS_State | Inaccess_Req_3 |  | Flag of the HMI2 request inaccessibility. If it is true then HMI2 GS request signal is valid but not correct in current circumstances | 0 | 0 | 1 | 1 |  | {}
8719 | BodyCan1.dbc | GS_State | Inaccess_Req_2 |  | Flag of the HMI1 request inaccessibility. If it is true then HMI1 GS request signal is valid but not correct in current circumstances | 0 | 0 | 1 | 1 |  | {}
8720 | BodyCan1.dbc | GS_State | GS_Est_State |  | Gear Selector State estimated by Gear Selector module | 0 | 0 | 15 | 1 |  | {14: 'Park_Reverse', 13: 'Park_Drive', 11: 'Change_in_Progress', 10: 'Reverse_PErr', 9: 'Drive_PErr', 8: 'Neutral_PErr', 7: 'Park_DT_Err', 6: 'DT_Err', 5: 'Reverse', 4: 'Drive', 3: 'Neutral', 2: 'Park', 1: 'Error', 0: 'N_A'}
8721 | BodyCan1.dbc | GS_State | Drvtr_state |  | Drivetrain state calculated by Gear Selector module | 0 | 0 | 15 | 1 |  | {11: 'Change_in_Progress', 1: 'Error', 0: 'N_A', 5: 'Reverse', 4: 'Drive', 3: 'Neutral'}
8722 | BodyCan1.dbc | GS_State | Inaccess_Req_1 |  | Flag of the AI request inaccessibility. If it is true then AI GS request signal is valid but not correct in current circumstances | 0 | 0 | 1 | 1 |  | {}
8723 | BodyCan1.dbc | GS_State | move_lock_req |  | Move-locking device request | 0 | 0 | 3 | 1 |  | {2: 'Take_no_action', 1: 'Unlocked', 0: 'Locked'}
8724 | BodyCan1.dbc | GS_State | GS_Demand |  | Gear selecor demand | 3 | 0 | 31 | 1 |  | {16: 'Reverse_ NoAction', 15: 'Drive_NoAction', 14: 'Park_Reverse', 13: 'Park_Drive', 12: 'Neutral_NoAction', 5: 'Reverse', 4: 'Drive', 3: 'Neutral', 2: 'Park'}
8725 | BodyCan1.dbc | CHRG_ACDCPortCmd | CCI_ACDCHatchCloseCmd |  | ACDC Charging port hatch close permission. | 0 | 0 | 7 | 1 |  | {7: 'ACDCHatchSt NA', 2: 'ACDCHatchSt Open', 1: 'ACDCHatchSt Close', 0: 'ACDCHatchSt No Request'}
8726 | BodyCan1.dbc | CHRG_ACDCPortCmd | CCI_ACDCPlugLockRequest |  | CCI Plug lock request | 0 | 0 | 7 | 1 |  | {7: 'ACDCPlugLock NA', 2: 'ACDCPlugLock Unlock', 1: 'ACDCPlugLock Lock', 0: 'ACDCPlugLock No Request'}
8727 | BodyCan1.dbc | CHRG_ACDCPortCmd | ACDCPortCmd_Counter |  | Counter for CHRG_ACDCPortCmd message. | 0 | 0 | 15 | 1 |  | {}
8728 | BodyCan1.dbc | CHRG_ACDCPortCmd | ACDCPortCmd_CRC |  | CRC for CHRG_ACDCPortCmd message. | 0 | 0 | 255 | 1 |  | {}
8729 | BodyCan1.dbc | VSMState | VSM_CRC |  | Gear selector request from AI | 0 | 0 | 255 | 1 |  | {}
8730 | BodyCan1.dbc | VSMState | VSM_Cnt |  | Gear selector request from AI | 0 | 0 | 15 | 1 |  | {}
8731 | BodyCan1.dbc | VSMState | VSM_Substate |  |  | 0 | 0 | 7 | 1 |  | {4: 'Substate4', 3: 'Substate3', 2: 'Substate2', 1: 'Substate1', 0: 'Default'}
8732 | BodyCan1.dbc | VSMState | VSM_State |  | Gear selector request from AI | 7 | 0 | 7 | 1 |  | {7: 'NA', 5: 'LongTerm Park', 4: 'Maintenance', 3: 'Charging', 2: 'Ready', 1: 'Awake', 0: 'Sleep'}
8733 | BodyCan1.dbc | DoorLockNotify | RollerShutterLatchNotify | - | Roller Shutter AVAS notification | 0 | 0 | 3 | 1 |  | {3: 'Not Available', 2: 'Error', 1: 'Active', 0: 'Inactive'}
8734 | BodyCan1.dbc | DoorLockNotify | DoorLatchNotify | - | Doors AVAS notification | 0 | 0 | 3 | 1 |  | {3: 'Not Available', 2: 'Error', 1: 'Active', 0: 'Inactive'}
8735 | BodyCan1.dbc | ThrHMIcomm | BatteryOvercoolEvent |  |  | 3 | 0 | 3 | 1 |  | {3: 'Not Available', 2: 'Error', 1: 'On', 0: 'Off'}
8736 | BodyCan1.dbc | ThrHMIcomm | CoolantTank_2_LevelSt |  |  | 3 | 0 | 0 | 1 |  | {3: 'NA', 2: 'Reserved', 1: 'High', 0: 'Low'}
8737 | BodyCan1.dbc | ThrHMIcomm | CoolantTank_1_LevelSt |  |  | 3 | 0 | 0 | 1 |  | {3: 'NA', 2: 'Reserved', 1: 'High', 0: 'Low'}
8738 | BodyCan1.dbc | ThrHMIcomm | OverheatEvent_Overall |  |  | 3 | 0 | 0 | 1 |  | {3: 'Overheat_NA', 2: 'Overheat_Error', 1: 'Overheat_Detected', 0: 'Overheat_Not_Detected'}
8739 | BodyCan1.dbc | ThrHMIcomm | MalfunctionEvent_Overall |  |  | 3 | 0 | 0 | 1 |  | {3: 'NA', 2: 'Critical_Event', 1: 'Medium_Event', 0: 'Not_Detected'}
8740 | BodyCan1.dbc | ThrHMIcomm | OverheatEvent |  |  | 15 | 0 | 0 | 1 |  | {15: 'Overheat_NA', 14: 'Overheat_Error', 6: 'Overheat_Battery', 5: 'Overheat_DCDC', 4: 'Overheat_OBC', 3: 'Overheat_Gearbox', 2: 'Overheat_Motor', 1: 'Overheat_Invertor', 0: 'Overheat_Nothing'}
8741 | BodyCan1.dbc | ThrHMIcomm | ThermalSystemFault |  |  | 15 | 0 | 0 | 1 |  | {14: 'ThrFlt_Error', 15: 'ThrFlt_NA', 3: 'ThrFlt_DeviceFault', 2: 'ThrFlt_CAN_Comm', 1: 'ThrFlt_AmbOORange', 0: 'ThrFlt_Nothing'}
8742 | BodyCan1.dbc | ACCS | SpprtVrblTrnsRpttnRtFrAcclrtnSns |  | Indicates which acceleration transmission rate are supported by the ECU in addition to the required 10 ms transmission rate. 00 - Reserve for SAE assignment 01 - Reserved for SAE assignment 10 - 20 ms rate supported 11 - ECU only supports ... | 0 | 0 | 3 | 1 |  | {3: 'ECU only supports standard transmission rate of 10 ms', 2: '20 ms rate supported', 1: 'Reserved for SAE assignment', 0: 'Reserve for SAE assignment'}
8743 | BodyCan1.dbc | ACCS | VrtclAcclrtnExRangeFigureOfMerit |  | Figure of merit for vertical acceleration measurement. 00 = vertical acceleration is fully functional. Data is within sensor specification 01 = verticalacceleration is degraded. Data is suspect due to enviromental conditions 10 = error 11 = ... | 0 | 0 | 3 | 1 |  | {3: 'not available', 2: 'error', 1: 'verticalacceleration is degraded', 0: 'vertical acceleration is fully functional'}
8744 | BodyCan1.dbc | ACCS | LngtdnlAcclrtnExRngFigureOfMerit |  | Figure of merit for longitudinal acceleration measurement. 00 = longitudinal acceleration is fully functional. Data is within sensor specification 01 = longitudinal acceleration is degraded. Data is suspect due to enviromental conditions 10 = ... | 0 | 0 | 3 | 1 |  | {3: 'not available', 2: 'error', 1: 'longitudinal acceleration is degraded', 0: 'longitudinal acceleration is fully functional'}
8745 | BodyCan1.dbc | ACCS | LtrlAcclrtonExRangeFigureOfMerit |  | Figure of merit for lateral acceleration measurement. 00 = lateral acceleration is fully functional. Data is within sensor specification 01 = lateral acceleration is degraded. Data is suspect due to enviromental conditions 10 = error 11 = not ... | 0 | 0 | 3 | 1 |  | {3: 'not available', 2: 'error', 1: 'lateral acceleration is degraded', 0: 'lateral acceleration is fully functional'}
8746 | BodyCan1.dbc | ACCS | VerticalAccelerationExRange | m/s | Indicates vertical acceleration of the vehicle and the effect of gravity (the component of vehicle acceleration vector along the Z-axis). A positive vertical acceleration signal of 1 gravity results when the vehicle is stationary on a horizontal ... | 0 | -320 | 322.55 | 0.01 |  | {}
8747 | BodyCan1.dbc | ACCS | LongitudinalAccelerationExRange | m/s | Indicates longitudinal acceleration of the vehicle (the component of vehicle acceleration vector along the X-axis). A positive longitudinal acceleration signal results when the vehicle speed increases in the forward direction. Longitudinal ... | 0 | -320 | 322.55 | 0.01 |  | {}
8748 | BodyCan1.dbc | ACCS | LateralAccelerationExRange | m/s | Indicates lateral acceleration of the vehicle (the component of vehicle acceleration vector along the Y-axis). A positive lateral acceleration signal results when the vehicle is accelerated to the left. This parameter is defined according to a ... | 0 | -320 | 322.55 | 0.01 |  | {}
8749 | BodyCan1.dbc | WPRWSH_UserRequest | WipeRequest |  | Request from the HMI to the Wiper Controller. | 0 | 0 | 7 | 1 |  | {7: 'WPR_NA', 6: 'WPR_Reserved', 5: 'WPR_Auto', 4: 'WPR_HighSpeed', 3: 'WPR_LowSpeed', 2: 'WPR_Intermittent', 1: 'WPR_SingleStroke', 0: 'WPR_TurnOff'}
8750 | BodyCan1.dbc | WPRWSH_UserRequest | WashRequest |  | Request from the HMI to the Washer Controller. | 0 | 0 | 3 | 1 |  | {3: 'NA', 2: 'Error', 1: 'WSH_TurnOn', 0: 'WSH_TurnOff'}
8751 | BodyCan1.dbc | RideHeight_Info | RideHeight_Value |  |  | 0 | 0 | 0 | 1 |  | {0: 'Nominal', 1: 'Upper', 2: 'Lower', 3: 'Kneeling', 4: 'JackMode', 5: 'Fault', 6: 'NA', 7: 'Reserved'}
8752 | BodyCan1.dbc | VehicleKeyState | KeyRange | - | Key fob range state | 7 | 0 | 7 | 1 |  | {7: 'Not Available', 6: 'Error', 5: 'In Cabin', 4: 'In Use Range', 3: 'In Wake Up Range', 2: 'In Operational Range', 1: 'Out of Operational Range', 0: 'Lost'}
8753 | BodyCan1.dbc | VehicleKeyState | KeyCommand | - | Key fob command for doors central locking | 7 | 0 | 7 | 1 |  | {7: 'Not Available', 6: 'Error', 5: 'Reserved', 4: 'Reserved', 3: 'Reserved', 2: 'Find Car', 1: 'Fully Lock Vehicle', 0: 'Unlock Vehicle'}
8754 | BodyCan1.dbc | CENTLOCKIN_HMI | CentralLockRequest | - | State of user request for doors central locking | 7 | 0 | 7 | 1 |  | {7: 'Not Available', 6: 'Error', 5: 'Unlock Cargo Side Door', 4: 'Unlock Cargo Rear Door', 3: 'Unlock Passenger Door', 2: 'Unlock Driver Door', 1: 'Fully Lock Vehicle', 0: 'Unlock Vehicle'}
8755 | BodyCan1.dbc | VehicleSecurity | VehSec_CRC |  |  | 0 | 0 | 255 | 1 |  | {}
8756 | BodyCan1.dbc | VehicleSecurity | VehSec_CNT |  |  | 0 | 0 | 15 | 1 |  | {}
8757 | BodyCan1.dbc | VehicleSecurity | KeyfobBatteryState |  | Actual State of the Keyfob Battery | 0 | 0 | 7 | 1 |  | {7: 'NA', 6: 'Error', 5: 'Reserved', 4: 'Reserved', 3: 'Reserved', 2: 'Critical Level', 1: 'Low Level', 0: 'Battery OK'}
8758 | BodyCan1.dbc | VehicleSecurity | SecurityWakeUpRequest |  |  | 3 | 0 | 3 | 1 |  | {3: 'NA', 2: 'Error', 1: 'SecurityWakeUp', 0: 'SecurityNotWakeUp'}
8759 | BodyCan1.dbc | VehicleSecurity | SecurityReadyToSleep |  |  | 3 | 0 | 3 | 1 |  | {3: 'NA', 2: 'Error', 1: 'Security Ready', 0: 'Security Not Ready'}
8760 | BodyCan1.dbc | VehicleSecurity | VehicleLockState |  |  | 0 | 0 | 3 | 1 |  | {3: 'NA', 2: 'Error', 1: 'Unlocked', 0: 'Locked'}
8761 | BodyCan1.dbc | VehicleSecurity | DriveSecurityState |  |  | 0 | 0 | 3 | 1 |  | {3: 'NA', 2: 'Error', 1: 'Unlocked', 0: 'Locked'}
8762 | BodyCan1.dbc | CENTLOCKIN_KeyFob | CentralLockRequest | - | State of user request for doors central locking | 0 | 0 | 7 | 1 |  | {7: 'Not Available', 6: 'Error', 5: 'Unlock Cargo Side Door', 4: 'Unlock Cargo Rear Door', 3: 'Unlock Passenger Door', 2: 'Unlock Driver Door', 1: 'Fully Lock Vehicle', 0: 'Unlock Vehicle'}
8763 | BodyCan1.dbc | CN | CrashChecksum |  | The Crash Checksum is used to verify the signal path from the airbag ECU to other devices in case of a crash. The 4 bit checksum is the sum of the high nibble and the low nibble of the sum of the identifier, the first 7 data bytes and the 4 bit ... | 0 | 0 | 15 | 1 |  | {}
8764 | BodyCan1.dbc | CN | CrashCounter |  | The Crash Counter prevents other ECUs from reacting to a faulty transmission of the Crash Notification PGN and serves as a safety mechanism. The Crash Counter becomes incremented by 1 for every sent message, starting with '0'. (0 follows 15) | 0 | 0 | 15 | 1 |  | {}
8765 | BodyCan1.dbc | CN | CrashType |  | Type of crash event. 00001 = frontal crash 00010 = rear crash 00100 = side crash (left) 01000 = side crash (right) 10000 = rollover It is possible to combine different Crash Types. (e.g. frontal and side crash (left) = 00101) | 0 | 0 | 31 | 1 |  | {16: 'rollover', 8: 'side crash, right)', 4: 'side crash, left)', 2: 'rear crash', 1: 'frontal crash'}
8766 | BodyCan1.dbc | VehicleWeight0 | RHSensorsFault |  | Status of data flow from Ride Height Sensors | 0 | 0 | 3 | 1 |  | {3: 'NA', 2: 'Reserved', 1: 'RH Fault', 0: 'Ok'}
8767 | BodyCan1.dbc | VehicleWeight0 | PMSWarning |  | Figure of merit for ride height measurement. 00 - Ride height fully functional. Data is within sensor specification. 01 - Ride height degraded. Data is suspect due to environmental conditions. 10 - Error 11 - Not available | 0 | 0 | 3 | 1 |  | {3: 'NA', 2: 'Fault', 1: 'Active', 0: 'Off'}
8768 | BodyCan1.dbc | VehicleWeight0 | MinVehicleWeight | kg |  | 0 | 0 | 40000 | 10 |  | {}
8769 | BodyCan1.dbc | VehicleWeight0 | FrontAxleMaxLoad | kg |  | 0 | 0 | 65535 | 1 |  | {}
8770 | BodyCan1.dbc | VehicleWeight0 | VehicleGrossWeight | kg | Minimum value from ride height sensors measured on axles including distance unsprung mass | 0 | 0 | 65535 | 1 |  | {}
8771 | BodyCan1.dbc | VehicleWeight0 | FrontAxleLoad | kg |  | 0 | 0 | 65535 | 1 |  | {}
8772 | BodyCan1.dbc | VehicleWeight1 | MaxVehicleWeight | kg |  | 0 | 0 | 65535 | 1 |  | {}
8773 | BodyCan1.dbc | VehicleWeight1 | AngleY_out | deg |  | 0 | -45 | 45 | 1.5 |  | {}
8774 | BodyCan1.dbc | VehicleWeight1 | AngleX_out | deg |  | 0 | -45 | 45 | 1.5 |  | {}
8775 | BodyCan1.dbc | VehicleWeight1 | IMUFault |  | Status of data flow from IMU | 0 | 0 | 3 | 1 |  | {3: 'NA', 2: 'Reserved', 1: 'IMU Fault', 0: 'Ok'}
8776 | BodyCan1.dbc | VehicleWeight1 | RearAxleMaxLoad | kg |  | 0 | 0 | 65535 | 1 |  | {}
8777 | BodyCan1.dbc | VehicleWeight1 | RearAxleLoad | kg |  | 0 | 0 | 65535 | 1 |  | {}
8778 | BodyCan1.dbc | HeatdGlassState | RearHeatedWindscreenFaultSt |  |  | 3 | 0 | 3 | 1 |  | {3: 'NA', 2: 'Fault', 1: 'NoError', 0: 'Error'}
8779 | BodyCan1.dbc | HeatdGlassState | FrontHeatedWindscreenFaultSt |  |  | 3 | 0 | 3 | 1 |  | {3: 'NA', 2: 'Fault', 1: 'NoError', 0: 'Error'}
8780 | BodyCan1.dbc | HeatdGlassState | WindowHeatedGlassSt |  |  | 3 | 0 | 3 | 1 |  | {3: 'Not available', 2: 'Error', 1: 'On', 0: 'Off'}
8781 | BodyCan1.dbc | HeatdGlassState | FrontDoorHeatedGlassSt |  |  | 3 | 0 | 3 | 1 |  | {3: 'Not available', 2: 'Error', 1: 'On', 0: 'Off'}
8782 | BodyCan1.dbc | HeatdGlassState | RearHeatedWindscreenSt |  |  | 3 | 0 | 3 | 1 |  | {3: 'Not available', 2: 'Error', 1: 'On', 0: 'Off'}
8783 | BodyCan1.dbc | HeatdGlassState | FrontHeatedWindscreenSt |  |  | 3 | 0 | 3 | 1 |  | {3: 'Not available', 2: 'Error', 1: 'On', 0: 'Off'}
8784 | BodyCan1.dbc | HeatdGlassReq | AutoDefrostReq |  |  | 0 | 0 | 3 | 1 |  | {3: 'Not available', 2: 'Error', 1: 'On', 0: 'Off'}
8785 | BodyCan1.dbc | HeatdGlassReq | WindowHeatedGlassReq |  |  | 0 | 0 | 3 | 1 |  | {3: 'Not available', 2: 'Error', 1: 'On', 0: 'Off'}
8786 | BodyCan1.dbc | HeatdGlassReq | FrontDoorHeatedGlassReq |  |  | 0 | 0 | 3 | 1 |  | {3: 'Not available', 2: 'Error', 1: 'On', 0: 'Off'}
8787 | BodyCan1.dbc | HeatdGlassReq | RearHeatedWindscreenReq |  |  | 0 | 0 | 3 | 1 |  | {3: 'Not available', 2: 'Error', 1: 'On', 0: 'Off'}
8788 | BodyCan1.dbc | HeatdGlassReq | FrontHeatedWindscreenReq |  |  | 0 | 0 | 3 | 1 |  | {3: 'Not available', 2: 'Error', 1: 'On', 0: 'Off'}
8789 | BodyCan1.dbc | CDC | MirrorRight2HeatCmd |  | Command to activate heater for second mirror on the right side (passenger side for left-hand steer vehicle). Mirror heat may be expected to latch in the 'on' state upon receipt of the command, stay on while the command is 'take no action' and turn ... | 0 | 0 | 3 | 1 |  | {3: 'Take no action', 2: 'Reserved', 1: 'Mirror heat on', 0: 'Mirror heat off'}
8790 | BodyCan1.dbc | CDC | MirrorLeft2HeatCmd |  | Command to activate heater for second mirror on the left side (driver side for left-hand steer vehicle). Mirror heat may be expected to latch in the 'on' state upon receipt of the command, stay on while the command is 'take no action' and turn off ... | 0 | 0 | 3 | 1 |  | {3: 'Take no action', 2: 'Reserved', 1: 'Mirror heat on', 0: 'Mirror heat off'}
8791 | BodyCan1.dbc | CDC | MirrorRight1HeatCmd |  | Command to activate heater for primary mirror on the right side (passenger side for left-hand steer vehicle). Mirror heat may be expected to latch in the 'on' state upon receipt of the command, stay on while the command is 'take no action' and turn ... | 0 | 0 | 3 | 1 |  | {3: 'Take no action', 2: 'Reserved', 1: 'Mirror heat on', 0: 'Mirror heat off'}
8792 | BodyCan1.dbc | CDC | MirrorLeft1HeatCmd |  | Command to activate heater for primary mirror on the left side (driver side for left-hand steer vehicle). Mirror heat may be expected to latch in the 'on' state upon receipt of the command, stay on while the command is 'take no action' and turn off ... | 0 | 0 | 3 | 1 |  | {3: 'Take no action', 2: 'Reserved', 1: 'Mirror heat on', 0: 'Mirror heat off'}
8793 | BodyCan1.dbc | CDC | MirrorRight2VerticalCmd |  | Commands vertical position change of the second mirror on the right side (passenger side for lefthand steer vehicles). 00 = Move up 01 = Move down 10 = Reserved 11 = Take no action | 0 | 0 | 3 | 1 |  | {3: 'Take no action', 2: 'Reserved', 1: 'Move down', 0: 'Move up'}
8794 | BodyCan1.dbc | CDC | MirrorRight2HorizontalCmd |  | Commands horizontal position change of the second mirror on the right side (passenger side for lefthand steer vehicles). 00 = Move left 01 = Move right 10 = Reserved 11 = Take no action | 0 | 0 | 3 | 1 |  | {3: 'Take no action', 2: 'Reserved', 1: 'Move right', 0: 'Move left'}
8795 | BodyCan1.dbc | CDC | MirrorLeft2VerticalCmd |  | Commands vertical position change of the second mirror on the left side (driver side for left-hand steer vehicles). 00 = Move up 01 = Move down 10 = Reserved 11 = Take no action | 0 | 0 | 3 | 1 |  | {3: 'Take no action', 2: 'Reserved', 1: 'Move down', 0: 'Move up'}
8796 | BodyCan1.dbc | CDC | MirrorLeft2HorizontalCmd |  | Commands horizontal position change of the second mirror on the left side (driver side for left-hand steer vehicles). 00 = Move left 01 = Move right 10 = Reserved 11 = Take no action | 0 | 0 | 3 | 1 |  | {3: 'Take no action', 2: 'Reserved', 1: 'Move right', 0: 'Move left'}
8797 | BodyCan1.dbc | CDC | MirrorRight1VerticalCmd |  | Commands vertical position change of the primary mirror on the right side (passenger side for lefthand steer vehicles). 00 = Move up 01 = Move down 10 = Reserved 11 = Take no action | 0 | 0 | 3 | 1 |  | {3: 'Take no action', 2: 'Reserved', 1: 'Move down', 0: 'Move up'}
8798 | BodyCan1.dbc | CDC | MirrorRight1HorizontalCmd |  | Commands horizontal position change of the primary mirror on the right side (passenger side for lefthand steer vehicles). 00 = Move left 01 = Move right 10 = Reserved 11 = Take no action | 0 | 0 | 3 | 1 |  | {3: 'Take no action', 2: 'Reserved', 1: 'Move right', 0: 'Move left'}
8799 | BodyCan1.dbc | CDC | MirrorLeft1VerticalCmd |  | Commands vertical position change of the primary mirror on the left side (driver side for left-hand steer vehicles). 00 = Move up 01 = Move down 10 = Reserved 11 = Take no action | 0 | 0 | 3 | 1 |  | {3: 'Take no action', 2: 'Reserved', 1: 'Move down', 0: 'Move up'}
8800 | BodyCan1.dbc | CDC | MirrorLeft1HorizontalCmd |  | Commands horizontal position change of the primary mirror on the left side (driver side for left-hand steer vehicles). 00 = Move left 01 = Move right 10 = Reserved 11 = Take no action | 0 | 0 | 3 | 1 |  | {3: 'Take no action', 2: 'Reserved', 1: 'Move right', 0: 'Move left'}
8801 | BodyCan1.dbc | CDC | RightRearWindowPosCmd |  | Commands position change of the right rear window. 000 = Window move up 001 = Window move down 010 = Window auto up 011 = Window auto down 100 = Reserved 101 = Reserved 110 = Reserved 111 = Take no action | 0 | 0 | 7 | 1 |  | {7: 'Take no action', 6: 'Reserved', 5: 'Reserved', 4: 'Reserved', 3: 'Window auto down', 2: 'Window auto up', 1: 'Window move down', 0: 'Window move up'}
8802 | BodyCan1.dbc | CDC | LeftRearWindowPosCmd |  | Commands position change of left rear window. 000 = Window move up 001 = Window move down 010 = Window auto up 011 = Window auto down 100 = Reserved 101 = Reserved 110 = Reserved 111 = Take no action | 0 | 0 | 7 | 1 |  | {7: 'Take no action', 6: 'Reserved', 5: 'Reserved', 4: 'Reserved', 3: 'Window auto down', 2: 'Window auto up', 1: 'Window move down', 0: 'Window move up'}
8803 | BodyCan1.dbc | CDC | RightFrontWindowPosCmd |  | Commands position change of right front window (passenger door window on left-hand steer vehicles). 000 = Window move up 001 = Window move down 010 = Window auto up 011 = Window auto down 100 = Reserved 101 = Reserved 110 = Reserved 111 = ... | 0 | 0 | 7 | 1 |  | {7: 'Take no action', 6: 'Reserved', 5: 'Reserved', 4: 'Reserved', 3: 'Window auto down', 2: 'Window auto up', 1: 'Window move down', 0: 'Window move up'}
8804 | BodyCan1.dbc | CDC | LeftFrontWindowPosCmd |  | Commands position change of left front window (driver door window on left-hand steer vehicles). 000 = Window move up 001 = Window move down 010 = Window auto up 011 = Window auto down 100 = Reserved 101 = Reserved 110 = Reserved 111 = Take ... | 0 | 0 | 7 | 1 |  | {7: 'Take no action', 6: 'Reserved', 5: 'Reserved', 4: 'Reserved', 3: 'Window auto down', 2: 'Window auto up', 1: 'Window move down', 0: 'Window move up'}
8805 | BodyCan1.dbc | CDC | RemoteCabDoorLockReq |  | Request to the cab door lock controller from Remote Keyless Entry or or other external device to lock or unlock doors. This parameter is different from Cab Doors Lock Actuation Command (SPN xxxx) because this is a request to actuate door locks ... | 0 | 0 | 7 | 1 |  | {7: 'Take no action', 6: 'Reserved', 5: 'Request lock all cab door latches', 4: 'Request unlock all cab door latches', 3: 'Request unlock right rear cab door latch', 2: 'Request unlock left rear cab door latch', 1: 'Request unlock right front cab door latch', 0: 'Request unlock left front cab door latch'}
8806 | BodyCan1.dbc | CDC | DoorsLockActCmd |  | Commands cab door latch state change: lock or unlock. 000 = Unlock left front cab door latch (driver door on LH steer vehicles) 001 = Unlock right front cab door latch (front passenger door for LH steer vehicles) 010 = Unlock left rear cab door ... | 0 | 0 | 7 | 1 |  | {7: 'Take no action', 6: 'Reserved', 5: 'Lock all cab door latches', 4: 'Unlock all cab door latches', 3: 'Unlock right rear cab door latch', 2: 'Unlock left rear cab door latch', 1: 'Unlock right front cab door latch', 0: 'Unlock left front cab door latch'}
8807 | BodyCan1.dbc | WPRWSH_RainData | RainIntensity |  | Rain intensity logical interpretation. | 0 | 0 | 7 | 1 |  | {7: 'RAIN_NA', 6: 'RAIN_Error', 5: 'RAIN_Reserved2', 4: 'RAIN_Reserved1', 3: 'RAIN_High', 2: 'RAIN_Medium', 1: 'RAIN_Low', 0: 'RAIN_Off'}
8808 | BodyCan1.dbc | ImmoState | ImmoState |  |  | 0 | 0 | 3 | 1 |  | {3: 'NA', 2: 'Error', 1: 'Unlocked', 0: 'Locked'}
8809 | BodyCan1.dbc | VehAlarmState | OpIndcnReq |  |  | 0 | 0 | 3 | 1 |  | {3: 'Not available', 2: 'Error', 1: 'Indication required', 0: 'No indication required'}
8810 | BodyCan1.dbc | VehAlarmState | SecurityStateBackup |  |  | 0 | 0 | 0 | 1 |  | {3: 'Not_Available', 2: 'Reserved', 1: 'Compromised', 0: 'Not Compromised'}
8811 | BodyCan1.dbc | VehAlarmState | ACU_Error |  |  | 0 | 0 | 0 | 1 |  | {3: 'Not_Available', 2: 'Reserved', 1: 'Error', 0: 'No Error'}
8812 | BodyCan1.dbc | VehAlarmState | ACU_Active |  | State of siren | 3 | 0 | 3 | 1 |  | {3: 'Not_Available', 2: 'Error', 1: 'Siren_on', 0: 'Siren_off'}
8813 | BodyCan1.dbc | VehAlarmState | ACU_Alarm |  | State of alarm | 3 | 0 | 3 | 1 |  | {3: 'Not_Available', 2: 'Error', 1: 'Alarm_on', 0: 'Alarm_off'}
8814 | BodyCan1.dbc | VehAlarmState | USS_Status |  | Arm or disarm USS status | 3 | 0 | 3 | 1 |  | {3: 'Not_Available', 2: 'Error', 1: 'Armed', 0: 'Disarmed'}
8815 | BodyCan1.dbc | VehAlarmState | ACU_Status |  | Arm or disarm ACU status | 3 | 0 | 3 | 1 |  | {3: 'NA', 2: 'Error', 1: 'Armed', 0: 'Disarmed'}
8816 | BodyCan1.dbc | VehAlarmState | Intrusion_detected | - | State of intrusion detection | 3 | 0 | 3 | 1 |  | {3: 'N/A', 2: 'Reserved', 1: 'Intrusion_detected ', 0: 'Intrusion_not_detected '}
8817 | BodyCan1.dbc | EBC1 | TrctrMntdTrailerABSWarningSignal |  | This parameter commands the tractor-mounted trailer ABS optical warning signal. 00 Off 01 On 10 Reserved 11 Take no action | 0 | 0 | 3 | 1 |  | {3: 'Take no action', 2: 'Reserved', 1: 'On', 0: 'Off'}
8818 | BodyCan1.dbc | EBC1 | TrailerABSStatus |  | State signal which indicates that ABS in the trailer is actively controlling the brakes. A message is sent to the tractor from the trailer (i.e. by PLC). The receiving device in the tractor transfers this information to the J1939 network. At the ... | 0 | 0 | 3 | 1 |  | {3: 'Trailer ABS Status Information Not Available or Parameter Not Supported', 2: 'Reserved', 1: 'Trailer ABS Active', 0: 'Trailer ABS Status Information Available But Not Active'}
8819 | BodyCan1.dbc | EBC1 | HaltBrakeSwitch |  | Switch signal which indicates the position of the halt brake switch. 00 Halt brake switch passive 01 Halt brake switch active 10 Error 11 Not available | 0 | 0 | 3 | 1 |  | {3: 'Not available', 2: 'Error', 1: 'Halt brake switch active', 0: 'Halt brake switch passive'}
8820 | BodyCan1.dbc | EBC1 | SrcAddrssOfCntrllngDvcFrBrkeCtrl |  | The source address of the SAE J1939 device currently controlling the brake system. Its value may be the source address of the ECU transmitting the message (which means that no external SAE J1939 message is providing the active command) or the source ... | 0 | 0 | 253 | 1 |  | {}
8821 | BodyCan1.dbc | EBC1 | ATC_ASRInformationSignal |  | This parameter commands the ATC/ASR driver information signal, for example a dash lamp. 00 Off 01 On 10 Reserved 11 Take no action | 0 | 0 | 3 | 1 |  | {3: 'Take no action', 2: 'Reserved', 1: 'On', 0: 'Off'}
8822 | BodyCan1.dbc | EBC1 | ABS_EBSAmberWarningSignal |  | This parameter commands the ABS/EBS amber/yellow optical warning signal 00 Off 01 On 10 Reserved 11 Take no action | 0 | 0 | 3 | 1 |  | {3: 'Take no action', 2: 'Reserved', 1: 'On', 0: 'Off'}
8823 | BodyCan1.dbc | EBC1 | EBSRedWarningSignal |  | This parameter commands the EBS red optical warning signal 00 Off 01 On 10 Reserved 11 Take no action | 0 | 0 | 3 | 1 |  | {3: 'Take no action', 2: 'Reserved', 1: 'On', 0: 'Off'}
8824 | BodyCan1.dbc | EBC1 | ABSFullyOperational |  | Signal which indicates whether an ABS system is fully operational or whether its functionality is reduced by a defect or by an intended action (e.g., by activation of an ABS-off-road switch or during special diagnostic procedures). There are cases ... | 0 | 0 | 3 | 1 |  | {3: 'Not available', 2: 'Reserved', 1: 'Fully Operational', 0: 'Not Fully Operational'}
8825 | BodyCan1.dbc | EBC1 | EngRetarderSelection | % | The position of the operator controlled selector, expressed as a percentage and determined by the ratio of the current position of the selector to its maximum possible position. Zero percent means no braking torque is requested by the operator from ... | 0 | 0 | 100 | 0.4 |  | {}
8826 | BodyCan1.dbc | EBC1 | RemoteAccelEnableSwitch |  | Switch signal which indicates that the remote accelerator has been enabled and controls the engine. 00 - Off 01 - On 10 - Error 11 - Not available NOTE-The accelerator interlock switch (see SPN 972) must be disabled in order for the remote ... | 0 | 0 | 3 | 1 |  | {3: 'Not Available', 2: 'Error', 1: 'On', 0: 'Off'}
8827 | BodyCan1.dbc | EBC1 | EngAuxShutdownSwitch |  | Switch signal which requests that all engine fueling stop. 00 - Off 01 - On 10 - Error 11 - Not available | 0 | 0 | 3 | 1 |  | {3: 'Not Available', 2: 'Error', 1: 'On', 0: 'Off'}
8828 | BodyCan1.dbc | EBC1 | EngDerateSwitch |  | Switch signal used to activate the torque limiting feature of the engine. The specific nature of torque limiting should be verified with the manufacturer. 00 - Off 01 - On 10 - Error 11 - Not available | 0 | 0 | 3 | 1 |  | {3: 'Not Available', 2: 'Error', 1: 'On', 0: 'Off'}
8829 | BodyCan1.dbc | EBC1 | AccelInterlockSwitch |  | Switch signal used to disable the accelerator and remote accelerator inputs, causing the engine to return to idle. 00 - Off 01 - On 10 - Error 11 - Not available | 0 | 0 | 3 | 1 |  | {3: 'Not Available', 2: 'Error', 1: 'On', 0: 'Off'}
8830 | BodyCan1.dbc | EBC1 | TractionCtrlOverrideSwitch |  | Switch signal which indicates the position of the traction control override switch. The traction control override signal disables the automatic traction control function allowing the wheels to spin. 00 - Off 01 - On 10 - Error 11 - Not ... | 0 | 0 | 3 | 1 |  | {3: 'Not available or not installed', 2: 'Error', 1: 'On', 0: 'Off'}
8831 | BodyCan1.dbc | EBC1 | ASRHillHolderSwitch |  | Switch signal which indicates the position of the ASR 'hill holder' switch. 00 - ASR 'hill holder' switch passive 01 - ASR 'hill holder' switch active 10 - Error 11 - Not available | 0 | 0 | 3 | 1 |  | {3: 'Not available', 2: 'Error', 1: "ASR 'hill holder' switch active", 0: "ASR 'hill holder' switch passive"}
8832 | BodyCan1.dbc | EBC1 | ASROffroadSwitch |  | Switch signal which indicates the position of the ASR off-road switch. 00 - ASR off-road switch passive 01 - ASR off-road switch active 10 - Error 11 - Not available | 0 | 0 | 3 | 1 |  | {3: 'Not available', 2: 'Error', 1: 'ASR off-road switch active', 0: 'ASR off-road switch passive'}
8833 | BodyCan1.dbc | EBC1 | ABSOffroadSwitch |  | Switch signal which indicates the position of the ABS off-road switch. 00 - ABS off-road switch passive 01 - ABS off-road switch active 10 - Error 11 - Not available | 0 | 0 | 3 | 1 |  | {3: 'Not available', 2: 'Error', 1: 'ABS off-road switch active', 0: 'ABS off-road switch passive'}
8834 | BodyCan1.dbc | EBC1 | BrakePedalPos | % | Ratio of brake pedal position to maximum pedal position. Used for electric brake applications. 0% means no braking. Also when there are two brake pedals on the machine (Left Brake Pedal Position SPN 3033 and Right Brake Pedal Position SPN 3032) the ... | 0 | 0 | 100 | 0.4 |  | {}
8835 | BodyCan1.dbc | EBC1 | EBSBrakeSwitch |  | Switch signal which indicates that the brake pedal is being pressed. The EBS brake switch is independent of the brake light switch and has no provisions for external connections. 00 - Brake pedal is not being pressed 01 - Brake pedal is being ... | 0 | 0 | 3 | 1 |  | {3: 'Not available', 2: 'Error', 1: 'Brake pedal is being pressed', 0: 'Brake pedal is not being pressed'}
8836 | BodyCan1.dbc | EBC1 | AntiLockBrakingActive |  | State signal which indicates that the ABS is active. The signal is set active when wheel brake pressure actually starts to be modulated by ABS and is reset to passive when all wheels are in a stable condition for a certain time. The signal can ... | 0 | 0 | 3 | 1 |  | {3: 'Not available', 2: 'Reserved', 1: 'ABS active', 0: 'ABS passive but installed'}
8837 | BodyCan1.dbc | EBC1 | ASRBrakeCtrlActive |  | State signal which indicates that ASR brake control is active. Active means that ASR actually controls wheel brake pressure at one or more wheels of the driven axle(s). 00 - ASR brake control passive but installed 01 - ASR brake control active 10 ... | 0 | 0 | 3 | 1 |  | {3: 'Not available', 2: 'Reserved', 1: 'ASR brake control active', 0: 'ASR brake control passive but installed'}
8838 | BodyCan1.dbc | EBC1 | ASREngCtrlActive |  | State signal which indicates that ASR engine control has been commanded to be active. Active means that ASR actually tries to control the engine. This state signal is independent of other control commands to the engine (e.g., from the transmission) ... | 0 | 0 | 3 | 1 |  | {3: 'Not available', 2: 'Reserved', 1: 'ASR engine control active', 0: 'ASR engine control passive but installed'}
8839 | BodyCan1.dbc | WPRWSH_WiperFaults | WiperSilenceFault |  | Indicates if Wiper Driver feedback is not on CAN network. | 0 | 0 | 1 | 1 |  | {}
8840 | BodyCan1.dbc | WPRWSH_WiperFaults | WiperHomePosFault |  | Indicates if Wiper failed ''home position''. | 0 | 0 | 1 | 1 |  | {}
8841 | BodyCan1.dbc | WPRWSH_WiperFaults | WiperControlFault |  | Indicates if Wiper failed to execute command from the Wiper Controller. | 0 | 0 | 1 | 1 |  | {}
8842 | BodyCan1.dbc | TP_TouchEvent | TouchFailState |  |  | 0 | 0 | 7 | 1 |  | {7: 'Not Available', 6: 'Error', 5: 'Reserved', 4: 'Reserved', 3: 'Reserved', 2: 'Failed On Touch', 1: 'Failed', 0: 'Not Failed'}
8843 | BodyCan1.dbc | TP_TouchEvent | TouchEvent |  |  | 0 | 0 | 7 | 1 |  | {7: 'Not Available', 6: 'Error', 5: 'Reserved', 4: 'Reserved', 3: 'Double Press', 2: 'Pressed', 1: 'Unpressed', 0: 'Off'}
8844 | BodyCan1.dbc | DCDLS | DcdlsChecksum |  |  | 0 | 0 | 255 | 1 |  | {}
8845 | BodyCan1.dbc | DCDLS | DcdlsCounter |  |  | 0 | 0 | 15 | 1 |  | {}
8846 | BodyCan1.dbc | DCDLS | DoorsSleepReadyState | - | The status of all vehicle doors | 0 | 0 | 3 | 1 |  | {3: 'Not Available', 1: 'All doors standstill', 0: 'Any door moving'}
8847 | BodyCan1.dbc | DCDLS | ServiceHatchLatchState |  |  | 0 | 0 | 3 | 1 |  | {3: 'NA', 2: 'Fault', 1: 'Open', 0: 'Closed'}
8848 | BodyCan1.dbc | DCDLS | CargoSideDoorLatchState | - | Actual state of the door latch | 0 | 0 | 3 | 1 |  | {3: 'Not Available', 2: 'Error', 1: 'Latched', 0: 'Unlatched'}
8849 | BodyCan1.dbc | DCDLS | CargoRearDoorLatchState | - | Actual state of the door latch | 0 | 0 | 3 | 1 |  | {3: 'Not Available', 2: 'Error', 1: 'Latched', 0: 'Unlatched'}
8850 | BodyCan1.dbc | DCDLS | BulkheadDoorLatchState | - | Actual state of the door latch | 0 | 0 | 3 | 1 |  | {3: 'Not Available', 2: 'Error', 1: 'Latched', 0: 'Unlatched'}
8851 | BodyCan1.dbc | DCDLS | PassDoorLatchState | - | Actual state of the door latch | 0 | 0 | 3 | 1 |  | {3: 'Not Available', 2: 'Error', 1: 'Latched', 0: 'Unlatched'}
8852 | BodyCan1.dbc | DCDLS | DriverDoorLatchState | - | Actual state of the door latch | 0 | 0 | 3 | 1 |  | {3: 'Not Available', 2: 'Error', 1: 'Latched', 0: 'Unlatched'}
8853 | BodyCan1.dbc | DCDLS | DoorsOpenState | - | The status of all vehicle doors | 0 | 0 | 3 | 1 |  | {3: 'Not Available', 2: 'Error', 1: 'All doors closed', 0: 'Any door opened'}
8854 | BodyCan1.dbc | ParkAssistRequest | paEnableReq |  |  | 3 | 0 | 3 | 1 |  | {3: 'NotAvailable', 2: 'Reserved', 1: 'Requested', 0: 'NotRequested'}
8855 | BodyCan1.dbc | ParkAssistRequest | paAutoReq |  |  | 3 | 0 | 3 | 1 |  | {3: 'NotAvailable', 2: 'Reserved', 1: 'Requested', 0: 'NotRequested'}
8856 | BodyCan1.dbc | ParkAssistStatus | paStatus |  |  | 3 | 0 | 3 | 1 |  | {3: 'NotAvailable', 2: 'Error', 1: 'Active', 0: 'NotActive'}
8857 | BodyCan1.dbc | ParkAssistData1to4 | D4 | mm |  | 0 | 0 | 65535 | 1 |  | {}
8858 | BodyCan1.dbc | ParkAssistData1to4 | D3 | mm |  | 0 | 0 | 65535 | 1 |  | {}
8859 | BodyCan1.dbc | ParkAssistData1to4 | D2 | mm |  | 0 | 0 | 65535 | 1 |  | {}
8860 | BodyCan1.dbc | ParkAssistData1to4 | D1 | mm |  | 0 | 0 | 65535 | 1 |  | {}
8861 | BodyCan1.dbc | ParkAssistData5to8 | D8 | mm |  | 0 | 0 | 65535 | 1 |  | {}
8862 | BodyCan1.dbc | ParkAssistData5to8 | D7 | mm |  | 0 | 0 | 65535 | 1 |  | {}
8863 | BodyCan1.dbc | ParkAssistData5to8 | D6 | mm |  | 0 | 0 | 65535 | 1 |  | {}
8864 | BodyCan1.dbc | ParkAssistData5to8 | D5 | mm |  | 0 | 0 | 65535 | 1 |  | {}
8865 | BodyCan1.dbc | ParkAssistData9to12 | D9 | mm |  | 0 | 0 | 65535 | 1 |  | {}
8866 | BodyCan1.dbc | ParkAssistData9to12 | D12 | mm |  | 0 | 0 | 65535 | 1 |  | {}
8867 | BodyCan1.dbc | ParkAssistData9to12 | D11 | mm |  | 0 | 0 | 65535 | 1 |  | {}
8868 | BodyCan1.dbc | ParkAssistData9to12 | D10 | mm |  | 0 | 0 | 65535 | 1 |  | {}
8869 | BodyCan1.dbc | HVAC_Feedback | HVACActualLVPower | W |  | 0 | 0 | 127 | 1 |  | {}
8870 | BodyCan1.dbc | HVAC_Feedback | RecircModeState |  |  | 7 | 0 | 7 | 1 |  | {7: 'NA', 6: 'Error', 2: 'Auto', 1: 'FullRecirc', 0: 'Fresh'}
8871 | BodyCan1.dbc | HVAC_Feedback | OutletSelectionState |  |  | 15 | 0 | 15 | 1 |  | {15: 'NA', 14: 'Error', 8: 'Auto', 6: 'Windscreen/Front', 7: 'Windscreen/Front/Floor', 5: 'Windscreen/Floor', 4: 'Front/Floor', 3: 'Floor', 2: 'Front', 1: 'Windscreen', 0: 'Off'}
8872 | BodyCan1.dbc | HVAC_Feedback | BlowerSpeed | % |  | 0 | 0 | 100 | 1 |  | {}
8873 | BodyCan1.dbc | HVAC_Feedback | AirOutTemperature | degC |  | 50 | -50 | 154.6 | 0.2 |  | {}
8874 | BodyCan1.dbc | HVAC_Feedback | IsolationValveIntegrityFault |  |  | 0 | 0 | 1 | 1 |  | {}
8875 | BodyCan1.dbc | HVAC_Feedback | WindscreenFlapIntegrityFault |  |  | 0 | 0 | 1 | 1 |  | {}
8876 | BodyCan1.dbc | HVAC_Feedback | HVACFailure |  |  | 0 | 0 | 1 | 1 |  | {}
8877 | BodyCan1.dbc | HVAC_Feedback | FrontFlapIntegrityFault |  |  | 0 | 0 | 1 | 1 |  | {}
8878 | BodyCan1.dbc | HVAC_Feedback | AirInTemperature | degC |  | 50 | -50 | 154.6 | 0.2 |  | {}
8879 | BodyCan1.dbc | HVAC_Feedback | FloorFlapIntegrityFault |  |  | 0 | 0 | 1 | 1 |  | {}
8880 | BodyCan1.dbc | HVAC_Feedback | RecircFlapIntegrityFault |  |  | 0 | 0 | 1 | 1 |  | {}
8881 | BodyCan1.dbc | HVAC_Feedback | BlowerIntegrityFault |  |  | 0 | 0 | 1 | 1 |  | {}
8882 | BodyCan1.dbc | HVAC_Feedback | TAirOutSensorIntegrityFault |  |  | 0 | 0 | 1 | 1 |  | {}
8883 | BodyCan1.dbc | HVAC_Feedback | TAirInSensorIntegrityFault |  |  | 0 | 0 | 1 | 1 |  | {}
8884 | BodyCan1.dbc | HVAC_Feedback | TChillerCoreSensorIntegrityFault |  |  | 0 | 0 | 1 | 1 |  | {}
8885 | BodyCan1.dbc | HVAC_Feedback | ColdCoilTemperature | degC |  | 50 | -50 | 154.6 | 0.2 |  | {}
8886 | BodyCan1.dbc | CWC | PassWindowStatus |  |  | 0 | 0 | 3 | 1 |  | {3: 'NA', 2: 'Error', 1: 'Open', 0: 'Closed'}
8887 | BodyCan1.dbc | CWC | DriverWindowStatus |  |  | 0 | 0 | 3 | 1 |  | {3: 'NA', 2: 'Error', 1: 'Open', 0: 'Closed'}
8888 | BodyCan1.dbc | CWC | WindowPosCmd |  | Commands position change of the right rear window. 000 = Window move up 001 = Window move down 010 = Window auto up 011 = Window auto down 100 = Reserved 101 = Reserved 110 = Reserved 111 = Take no action | 7 | 0 | 7 | 1 |  | {7: 'Take no action', 6: 'Reserved', 5: 'Reserved', 4: 'Reserved', 3: 'Window auto down', 2: 'Window auto up', 1: 'Window move down', 0: 'Window move up'}
8889 | BodyCan1.dbc | ClimateHMIReq | CabinTemperatureRequest | degC |  | 21 | 0 | 63.75 | 0.25 |  | {}
8890 | BodyCan1.dbc | ClimateHMIReq | TurboEnableRequest |  |  | 3 | 0 | 3 | 1 |  | {2: 'Error', 3: 'Not Available', 1: 'On', 0: 'Off'}
8891 | BodyCan1.dbc | ClimateHMIReq | PetModeRequest |  |  | 3 | 0 | 3 | 1 |  | {2: 'Error', 3: 'Not Available', 1: 'On', 0: 'Off'}
8892 | BodyCan1.dbc | ClimateHMIReq | MaxACRequest |  |  | 3 | 0 | 3 | 1 |  | {2: 'Error', 3: 'Not Available', 1: 'On', 0: 'Off'}
8893 | BodyCan1.dbc | ClimateHMIReq | ACEnableRequest |  |  | 3 | 0 | 3 | 1 |  | {2: 'Error', 3: 'Not Available', 1: 'On', 0: 'Off'}
8894 | BodyCan1.dbc | ClimateHMIReq | AutoEnableRequest |  |  | 3 | 0 | 3 | 1 |  | {2: 'Error', 3: 'Not Available', 1: 'On', 0: 'Off'}
8895 | BodyCan1.dbc | ClimateHMIReq | CabinRecirculationRequest |  |  | 7 | 0 | 7 | 1 |  | {7: 'NA', 6: 'Error', 2: 'Auto', 1: 'FullRecirc', 0: 'Fresh'}
8896 | BodyCan1.dbc | ClimateHMIReq | OutletSelectionRequest |  |  | 15 | 0 | 15 | 1 |  | {15: 'NA', 14: 'Error', 8: 'Auto', 6: 'Windscreen/Front', 7: 'Windscreen/Front/Floor', 5: 'Windscreen/Floor', 4: 'Front/Floor', 3: 'Floor', 2: 'Front', 1: 'Windscreen', 0: 'Off'}
8897 | BodyCan1.dbc | ClimateHMIReq | CabinAirflowSpeedRequest |  |  | 15 | 0 | 15 | 1 |  | {15: 'NA', 14: 'Error', 10: 'Auto', 9: 'Level 9', 8: 'Level 8', 7: 'Level 7', 6: 'Level 6', 5: 'Level 5', 4: 'Level 4', 3: 'Level 3', 2: 'Level 2', 1: 'Level 1', 0: 'Off'}
8898 | BodyCan1.dbc | ClimateHMIReq | DemistRequest |  |  | 3 | 0 | 3 | 1 |  | {2: 'Error', 3: 'Not Available', 1: 'On', 0: 'Off'}
8899 | BodyCan1.dbc | ClimateHMIReq | ClimateControlEnable |  |  | 3 | 0 | 3 | 1 |  | {2: 'Error', 3: 'Not Available', 1: 'On', 0: 'Off'}
8900 | BodyCan1.dbc | ClimateHMIState | ClimateSystemEffortDisp | % |  | 0 | -100 | 100 | 1 |  | {}
8901 | BodyCan1.dbc | ClimateHMIState | IsolationValveIntegrityFault |  |  | 0 | 0 | 1 | 1 |  | {}
8902 | BodyCan1.dbc | ClimateHMIState | FloorFlapIntegrityFault |  |  | 0 | 0 | 1 | 1 |  | {}
8903 | BodyCan1.dbc | ClimateHMIState | FrontFlapIntegrityFault |  |  | 0 | 0 | 1 | 1 |  | {}
8904 | BodyCan1.dbc | ClimateHMIState | WindscreenFlapIntegrityFault |  |  | 0 | 0 | 1 | 1 |  | {}
8905 | BodyCan1.dbc | ClimateHMIState | RecircFlapIntegrityFault |  |  | 0 | 0 | 1 | 1 |  | {}
8906 | BodyCan1.dbc | ClimateHMIState | BlowerIntegrityFault |  |  | 0 | 0 | 1 | 1 |  | {}
8907 | BodyCan1.dbc | ClimateHMIState | RainLightSensorIntegrityFault |  |  | 0 | 0 | 1 | 1 |  | {}
8908 | BodyCan1.dbc | ClimateHMIState | AmbientTempSensorIntegrity |  |  | 0 | 0 | 1 | 1 |  | {}
8909 | BodyCan1.dbc | ClimateHMIState | CabinTempSensorIntegrityFault |  |  | 0 | 0 | 1 | 1 |  | {}
8910 | BodyCan1.dbc | ClimateHMIState | TAirOutSensorIntegrityFault |  |  | 0 | 0 | 1 | 1 |  | {}
8911 | BodyCan1.dbc | ClimateHMIState | TChillerCoreSensorIntegrityFault |  |  | 0 | 0 | 1 | 1 |  | {}
8912 | BodyCan1.dbc | ClimateHMIState | TAirInSensorIntegrityFault |  |  | 0 | 0 | 1 | 1 |  | {}
8913 | BodyCan1.dbc | ClimateHMIState | HVACFailure |  |  | 0 | 0 | 1 | 1 |  | {}
8914 | BodyCan1.dbc | ClimateHMIState | TurboEnableState |  |  | 3 | 0 | 3 | 1 |  | {2: 'Error', 3: 'Not Available', 1: 'On', 0: 'Off'}
8915 | BodyCan1.dbc | ClimateHMIState | PetModeState |  |  | 3 | 0 | 3 | 1 |  | {2: 'Error', 3: 'Not Available', 1: 'On', 0: 'Off'}
8916 | BodyCan1.dbc | ClimateHMIState | MaxACState |  |  | 3 | 0 | 3 | 1 |  | {2: 'Error', 3: 'Not Available', 1: 'On', 0: 'Off'}
8917 | BodyCan1.dbc | ClimateHMIState | ACEnableState |  |  | 3 | 0 | 3 | 1 |  | {2: 'Error', 3: 'Not Available', 1: 'On', 0: 'Off'}
8918 | BodyCan1.dbc | ClimateHMIState | AutoEnableState |  |  | 3 | 0 | 3 | 1 |  | {2: 'Error', 3: 'Not Available', 1: 'On', 0: 'Off'}
8919 | BodyCan1.dbc | ClimateHMIState | RecirculationRequestState |  |  | 7 | 0 | 7 | 1 |  | {7: 'NA', 6: 'Error', 2: 'Auto', 1: 'FullRecirc', 0: 'Fresh'}
8920 | BodyCan1.dbc | ClimateHMIState | OutletSelectionState |  |  | 15 | 0 | 15 | 1 |  | {15: 'NA', 14: 'Error', 8: 'Auto', 6: 'Windscreen/Front', 7: 'Windscreen/Front/Floor', 5: 'Windscreen/Floor', 4: 'Front/Floor', 3: 'Floor', 2: 'Front', 1: 'Windscreen', 0: 'Off'}
8921 | BodyCan1.dbc | ClimateHMIState | BlowerSpeedRequestState |  |  | 15 | 0 | 15 | 1 |  | {15: 'NA', 14: 'Error', 10: 'Auto', 9: 'Level 9', 8: 'Level 8', 7: 'Level 7', 6: 'Level 6', 5: 'Level 5', 4: 'Level 4', 3: 'Level 3', 2: 'Level 2', 1: 'Level 1', 0: 'Off'}
8922 | BodyCan1.dbc | ClimateHMIState | DemistRequestState |  |  | 3 | 0 | 3 | 1 |  | {2: 'Error', 3: 'Not Available', 1: 'On', 0: 'Off'}
8923 | BodyCan1.dbc | ClimateHMIState | ClimateControlEnableState |  |  | 3 | 0 | 3 | 1 |  | {2: 'Error', 3: 'Not Available', 1: 'On', 0: 'Off'}
8924 | BodyCan1.dbc | ClimateStatus | HVACOutTempTarg | degC |  | 0 | -10 | 92.2 | 0.2 |  | {}
8925 | BodyCan1.dbc | ClimateStatus | ClimateCtrlState |  |  | 0 | 0 | 0 | 1 |  | {15: 'NA', 7: 'Demist', 6: 'Turbo', 5: 'TurboToAuto', 4: 'Auto', 3: 'Manual', 2: 'PreShutdown', 1: 'Off', 0: 'Init'}
8926 | BodyCan1.dbc | ClimateStatus | HVACModeCabin |  |  | 0 | 0 | 0 | 1 |  | {7: 'NotAvailable', 4: 'Ventilation', 3: 'Demist', 2: 'Heating', 1: 'Cooling', 0: 'Standby'}
8927 | BodyCan1.dbc | ClimateStatus | ClimateSystemReadyToSleep |  |  | 0 | 0 | 1 | 1 |  | {}
8928 | BodyCan1.dbc | ClimateStatus | CabinHeatingDemand | % |  | 0 | 0 | 100 | 1 |  | {}
8929 | BodyCan1.dbc | ClimateStatus | FrontHeatedWindscreenCmd |  |  | 0 | 0 | 1 | 1 |  | {}
8930 | BodyCan1.dbc | ClimateStatus | CabinCoolingDemand | % |  | 0 | 0 | 100 | 1 |  | {}
8931 | BodyCan1.dbc | HVAC_Control | OutletSelectionRequest |  |  | 0 | 0 | 15 | 1 |  | {15: 'NA', 14: 'Error', 8: 'Auto', 6: 'Windscreen/Front', 7: 'Windscreen/Front/Floor', 5: 'Windscreen/Floor', 4: 'Front/Floor', 3: 'Floor', 2: 'Front', 1: 'Windscreen', 0: 'Off'}
8932 | BodyCan1.dbc | HVAC_Control | RecircFlapPosRequest | % |  | 0 | 0 | 100 | 1 |  | {}
8933 | BodyCan1.dbc | HVAC_Control | WindscreenOutletModeRequest | % |  | 0 | 0 | 100 | 1 |  | {}
8934 | BodyCan1.dbc | HVAC_Control | FloorOutletModeRequest | % |  | 0 | 0 | 100 | 1 |  | {}
8935 | BodyCan1.dbc | HVAC_Control | FrontOutletModeRequest | % |  | 0 | 0 | 100 | 1 |  | {}
8936 | BodyCan1.dbc | HVAC_Control | BlowerSpeedRequest | % |  | 0 | 0 | 100 | 1 |  | {}
8937 | BodyCan1.dbc | LatchStateInfo | PassLatchStateInfo |  | Passenger seatbelt fastener and seatmat combined state | 3 | 0 | 3 | 1 |  | {3: 'NA', 2: 'Error', 1: 'On', 0: 'Off'}
8938 | BodyCan1.dbc | LatchStateInfo | DriverLatchStateInfo |  | Driver seatbelt fastener and seatmat combined state | 3 | 0 | 3 | 1 |  | {3: 'NA', 2: 'Error', 1: 'On', 0: 'Off'}
8939 | BodyCan1.dbc | LatchStateInfo | CenterLatchStateInfo |  | Center passenger seatbelt fastener state | 3 | 0 | 3 | 1 |  | {3: 'NA', 2: 'Error', 1: 'On', 0: 'Off'}
8940 | BodyCan1.dbc | SeatStateInfo | PassSeatStateInfo |  | Passenger seatmat state | 3 | 0 | 3 | 1 |  | {3: 'NA', 2: 'Error', 1: 'Occpd', 0: 'Free'}
8941 | BodyCan1.dbc | SeatStateInfo | DriverSeatStateInfo |  | Driver seatmat state | 3 | 0 | 3 | 1 |  | {3: 'NA', 2: 'Error', 1: 'Occpd', 0: 'Free'}
8942 | BodyCan1.dbc | SeatStateInfo | CenterSeatStateInfo |  | Center passenger seatmat state | 3 | 0 | 3 | 1 |  | {3: 'NA', 2: 'Error', 1: 'Occpd', 0: 'Free'}
8943 | BodyCan1.dbc | HornSwitchState | HornSwitchReq |  | True - horn switch request active False - horn switch request not active | 0 | 0 | 3 | 1 |  | {3: 'HornSwtReqNA', 2: 'HornSwtReqErr', 1: 'HornSwtReqOn', 0: 'HornSwtReqOff'}
8944 | BodyCan1.dbc | SeatbeltMonitor_Info | PassLatchState |  | Passenger seatbelt fastener and seatmat combined state | 3 | 0 | 3 | 1 |  | {3: 'NA', 2: 'Error', 1: 'On', 0: 'Off'}
8945 | BodyCan1.dbc | SeatbeltMonitor_Info | DriverLatchState |  | Driver seatbelt fastener and seatmat combined state | 3 | 0 | 3 | 1 |  | {3: 'NA', 2: 'Error', 1: 'On', 0: 'Off'}
8946 | BodyCan1.dbc | SeatbeltMonitor_Info | BltWarnLvl |  | Seatbelt minder warning level for driver and passenger. | 0 | 0 | 9 | 1 |  | {9: 'FinalWarnBoth', 8: 'FinalWarnPass', 7: 'FinalWarnDrvr', 6: 'SecondWarnBoth', 5: 'SecondWarnPass', 4: 'SecondWarnDrvr', 3: 'FirstWarnBoth', 2: 'FirstWarnPass', 1: 'FirstWarnDrvr', 0: 'NoWarn'}
8947 | BodyCan1.dbc | BrakeLampsStates | BrkLampSts_cs |  |  | 0 | 0 | 255 | 1 |  | {}
8948 | BodyCan1.dbc | BrakeLampsStates | BrkLampSts_rc |  |  | 0 | 0 | 15 | 1 |  | {}
8949 | BodyCan1.dbc | BrakeLampsStates | LeftStopLightState |  |  | 0 | 0 | 7 | 1 |  | {7: 'light_Not_Available', 6: 'light_Fault_Detected', 1: 'light_Activated', 0: 'light_De_activated'}
8950 | BodyCan1.dbc | BrakeLampsStates | RightStopLightState |  |  | 0 | 0 | 7 | 1 |  | {7: 'light_Not_Available', 6: 'light_Fault_Detected', 1: 'light_Activated', 0: 'light_De_activated'}
8951 | BodyCan1.dbc | BrakeLampsStates | CenterStopLightState |  |  | 0 | 0 | 7 | 1 |  | {7: 'light_Not_Available', 6: 'light_Fault_Detected', 1: 'light_Activated', 0: 'light_De_activated'}
8952 | BodyCan1.dbc | SteerHmiReq | SteerHmiReqCks |  | E2E CRC | 0 | 0 | 255 | 1 |  | {}
8953 | BodyCan1.dbc | SteerHmiReq | SteerHmiReqCnt |  | E2E Counter | 0 | 0 | 15 | 1 |  | {}
8954 | BodyCan1.dbc | SteerHmiReq | SteerRedTelltaleReq |  |  | 3 | 0 | 3 | 1 |  | {3: 'Not Available', 2: 'Error', 1: 'On', 0: 'Off'}
8955 | BodyCan1.dbc | SteerHmiReq | SteerYellowTelltaleReq |  |  | 3 | 0 | 3 | 1 |  | {3: 'Not Available', 2: 'Error', 1: 'On', 0: 'Off'}
8956 | BodyCan1.dbc | STR_States | STRReadyToSleep |  |  | 0 | 0 | 3 | 1 |  | {3: 'NA', 2: 'Error', 1: 'Ready', 0: 'Not Ready'}
8957 | BodyCan1.dbc | STR_States | STRReadyToDrive |  |  | 3 | 0 | 3 | 1 |  | {3: 'NA', 2: 'Error', 1: 'Ready', 0: 'Not Ready'}
8958 | BodyCan1.dbc | TIRE1 | TirePressThresholdDetection_00 |  | Signal indicating the pressure level of the tire. | 0 | 0 | 7 | 1 |  | {7: 'NotAvailable', 6: 'ErrorIndicator', 5: 'NotDefined', 4: 'ExtrmUndrPrssTrPrssrIsAtALvlWhr', 3: 'UndrPrssTrPrssrIsLwrThnThPrssrD', 2: 'NWrnngPrssTrPrssrIsWthnThThrshl', 1: 'OvrPrssTrPrssrIsHghrThnThPrssrD', 0: 'ExtrmOvrPrssTrPrssrIsAtALvlWhrT'}
8959 | BodyCan1.dbc | TIRE1 | TirePressThresholdDetection_20 |  | Signal indicating the pressure level of the tire. | 0 | 0 | 7 | 1 |  | {7: 'NotAvailable', 6: 'ErrorIndicator', 5: 'NotDefined', 4: 'ExtrmUndrPrssTrPrssrIsAtALvlWhr', 3: 'UndrPrssTrPrssrIsLwrThnThPrssrD', 2: 'NWrnngPrssTrPrssrIsWthnThThrshl', 1: 'OvrPrssTrPrssrIsHghrThnThPrssrD', 0: 'ExtrmOvrPrssTrPrssrIsAtALvlWhrT'}
8960 | BodyCan1.dbc | TIRE1 | TirePressThresholdDetection_21 |  | Signal indicating the pressure level of the tire. | 0 | 0 | 7 | 1 |  | {7: 'NotAvailable', 6: 'ErrorIndicator', 5: 'NotDefined', 4: 'ExtrmUndrPrssTrPrssrIsAtALvlWhr', 3: 'UndrPrssTrPrssrIsLwrThnThPrssrD', 2: 'NWrnngPrssTrPrssrIsWthnThThrshl', 1: 'OvrPrssTrPrssrIsHghrThnThPrssrD', 0: 'ExtrmOvrPrssTrPrssrIsAtALvlWhrT'}
8961 | BodyCan1.dbc | TIRE1 | TirePressThresholdDetection_22 |  | Signal indicating the pressure level of the tire. | 0 | 0 | 7 | 1 |  | {7: 'NotAvailable', 6: 'ErrorIndicator', 5: 'NotDefined', 4: 'ExtrmUndrPrssTrPrssrIsAtALvlWhr', 3: 'UndrPrssTrPrssrIsLwrThnThPrssrD', 2: 'NWrnngPrssTrPrssrIsWthnThThrshl', 1: 'OvrPrssTrPrssrIsHghrThnThPrssrD', 0: 'ExtrmOvrPrssTrPrssrIsAtALvlWhrT'}
8962 | BodyCan1.dbc | TIRE1 | TirePressThresholdDetection_23 |  | Signal indicating the pressure level of the tire. | 0 | 0 | 7 | 1 |  | {7: 'NotAvailable', 6: 'ErrorIndicator', 5: 'NotDefined', 4: 'ExtrmUndrPrssTrPrssrIsAtALvlWhr', 3: 'UndrPrssTrPrssrIsLwrThnThPrssrD', 2: 'NWrnngPrssTrPrssrIsWthnThThrshl', 1: 'OvrPrssTrPrssrIsHghrThnThPrssrD', 0: 'ExtrmOvrPrssTrPrssrIsAtALvlWhrT'}
8963 | BodyCan1.dbc | TIRE1 | TirePressThresholdDetection_30 |  | Signal indicating the pressure level of the tire. | 0 | 0 | 7 | 1 |  | {7: 'NotAvailable', 6: 'ErrorIndicator', 5: 'NotDefined', 4: 'ExtrmUndrPrssTrPrssrIsAtALvlWhr', 3: 'UndrPrssTrPrssrIsLwrThnThPrssrD', 2: 'NWrnngPrssTrPrssrIsWthnThThrshl', 1: 'OvrPrssTrPrssrIsHghrThnThPrssrD', 0: 'ExtrmOvrPrssTrPrssrIsAtALvlWhrT'}
8964 | BodyCan1.dbc | TIRE1 | TirePressThresholdDetection_31 |  | Signal indicating the pressure level of the tire. | 0 | 0 | 7 | 1 |  | {7: 'NotAvailable', 6: 'ErrorIndicator', 5: 'NotDefined', 4: 'ExtrmUndrPrssTrPrssrIsAtALvlWhr', 3: 'UndrPrssTrPrssrIsLwrThnThPrssrD', 2: 'NWrnngPrssTrPrssrIsWthnThThrshl', 1: 'OvrPrssTrPrssrIsHghrThnThPrssrD', 0: 'ExtrmOvrPrssTrPrssrIsAtALvlWhrT'}
8965 | BodyCan1.dbc | TIRE1 | TirePressThresholdDetection_32 |  | Signal indicating the pressure level of the tire. | 0 | 0 | 7 | 1 |  | {7: 'NotAvailable', 6: 'ErrorIndicator', 5: 'NotDefined', 4: 'ExtrmUndrPrssTrPrssrIsAtALvlWhr', 3: 'UndrPrssTrPrssrIsLwrThnThPrssrD', 2: 'NWrnngPrssTrPrssrIsWthnThThrshl', 1: 'OvrPrssTrPrssrIsHghrThnThPrssrD', 0: 'ExtrmOvrPrssTrPrssrIsAtALvlWhrT'}
8966 | BodyCan1.dbc | TIRE1 | TirePressThresholdDetection_33 |  | Signal indicating the pressure level of the tire. | 0 | 0 | 7 | 1 |  | {7: 'NotAvailable', 6: 'ErrorIndicator', 5: 'NotDefined', 4: 'ExtrmUndrPrssTrPrssrIsAtALvlWhr', 3: 'UndrPrssTrPrssrIsLwrThnThPrssrD', 2: 'NWrnngPrssTrPrssrIsWthnThThrshl', 1: 'OvrPrssTrPrssrIsHghrThnThPrssrD', 0: 'ExtrmOvrPrssTrPrssrIsAtALvlWhrT'}
8967 | BodyCan1.dbc | TIRE1 | TirePressThresholdDetection_01 |  | Signal indicating the pressure level of the tire. | 0 | 0 | 7 | 1 |  | {7: 'NotAvailable', 6: 'ErrorIndicator', 5: 'NotDefined', 4: 'ExtrmUndrPrssTrPrssrIsAtALvlWhr', 3: 'UndrPrssTrPrssrIsLwrThnThPrssrD', 2: 'NWrnngPrssTrPrssrIsWthnThThrshl', 1: 'OvrPrssTrPrssrIsHghrThnThPrssrD', 0: 'ExtrmOvrPrssTrPrssrIsAtALvlWhrT'}
8968 | BodyCan1.dbc | TIRE1 | TirePressThresholdDetection_10 |  | Signal indicating the pressure level of the tire. | 0 | 0 | 7 | 1 |  | {7: 'NotAvailable', 6: 'ErrorIndicator', 5: 'NotDefined', 4: 'ExtrmUndrPrssTrPrssrIsAtALvlWhr', 3: 'UndrPrssTrPrssrIsLwrThnThPrssrD', 2: 'NWrnngPrssTrPrssrIsWthnThThrshl', 1: 'OvrPrssTrPrssrIsHghrThnThPrssrD', 0: 'ExtrmOvrPrssTrPrssrIsAtALvlWhrT'}
8969 | BodyCan1.dbc | TIRE1 | TirePressThresholdDetection_11 |  | Signal indicating the pressure level of the tire. | 0 | 0 | 7 | 1 |  | {7: 'NotAvailable', 6: 'ErrorIndicator', 5: 'NotDefined', 4: 'ExtrmUndrPrssTrPrssrIsAtALvlWhr', 3: 'UndrPrssTrPrssrIsLwrThnThPrssrD', 2: 'NWrnngPrssTrPrssrIsWthnThThrshl', 1: 'OvrPrssTrPrssrIsHghrThnThPrssrD', 0: 'ExtrmOvrPrssTrPrssrIsAtALvlWhrT'}
8970 | BodyCan1.dbc | TIRE1 | TirePressThresholdDetection_12 |  | Signal indicating the pressure level of the tire. | 0 | 0 | 7 | 1 |  | {7: 'NotAvailable', 6: 'ErrorIndicator', 5: 'NotDefined', 4: 'ExtrmUndrPrssTrPrssrIsAtALvlWhr', 3: 'UndrPrssTrPrssrIsLwrThnThPrssrD', 2: 'NWrnngPrssTrPrssrIsWthnThThrshl', 1: 'OvrPrssTrPrssrIsHghrThnThPrssrD', 0: 'ExtrmOvrPrssTrPrssrIsAtALvlWhrT'}
8971 | BodyCan1.dbc | TIRE1 | TirePressThresholdDetection_13 |  | Signal indicating the pressure level of the tire. | 0 | 0 | 7 | 1 |  | {7: 'NotAvailable', 6: 'ErrorIndicator', 5: 'NotDefined', 4: 'ExtrmUndrPrssTrPrssrIsAtALvlWhr', 3: 'UndrPrssTrPrssrIsLwrThnThPrssrD', 2: 'NWrnngPrssTrPrssrIsWthnThThrshl', 1: 'OvrPrssTrPrssrIsHghrThnThPrssrD', 0: 'ExtrmOvrPrssTrPrssrIsAtALvlWhrT'}
8972 | BodyCan1.dbc | TIRE1 | TireAirLeakageRate_00 | Pa/s | The pressure loss rate of a tire. | 0 | 0 | 6425.5 | 0.1 |  | {}
8973 | BodyCan1.dbc | TIRE1 | TireAirLeakageRate_01 | Pa/s | The pressure loss rate of a tire. | 0 | 0 | 6425.5 | 0.1 |  | {}
8974 | BodyCan1.dbc | TIRE1 | TireAirLeakageRate_10 | Pa/s | The pressure loss rate of a tire. | 0 | 0 | 6425.5 | 0.1 |  | {}
8975 | BodyCan1.dbc | TIRE1 | TireAirLeakageRate_11 | Pa/s | The pressure loss rate of a tire. | 0 | 0 | 6425.5 | 0.1 |  | {}
8976 | BodyCan1.dbc | TIRE1 | TireAirLeakageRate_12 | Pa/s | The pressure loss rate of a tire. | 0 | 0 | 6425.5 | 0.1 |  | {}
8977 | BodyCan1.dbc | TIRE1 | TireAirLeakageRate_13 | Pa/s | The pressure loss rate of a tire. | 0 | 0 | 6425.5 | 0.1 |  | {}
8978 | BodyCan1.dbc | TIRE1 | TireAirLeakageRate_20 | Pa/s | The pressure loss rate of a tire. | 0 | 0 | 6425.5 | 0.1 |  | {}
8979 | BodyCan1.dbc | TIRE1 | TireAirLeakageRate_21 | Pa/s | The pressure loss rate of a tire. | 0 | 0 | 6425.5 | 0.1 |  | {}
8980 | BodyCan1.dbc | TIRE1 | TireAirLeakageRate_22 | Pa/s | The pressure loss rate of a tire. | 0 | 0 | 6425.5 | 0.1 |  | {}
8981 | BodyCan1.dbc | TIRE1 | TireAirLeakageRate_23 | Pa/s | The pressure loss rate of a tire. | 0 | 0 | 6425.5 | 0.1 |  | {}
8982 | BodyCan1.dbc | TIRE1 | TireAirLeakageRate_30 | Pa/s | The pressure loss rate of a tire. | 0 | 0 | 6425.5 | 0.1 |  | {}
8983 | BodyCan1.dbc | TIRE1 | TireAirLeakageRate_31 | Pa/s | The pressure loss rate of a tire. | 0 | 0 | 6425.5 | 0.1 |  | {}
8984 | BodyCan1.dbc | TIRE1 | TireAirLeakageRate_32 | Pa/s | The pressure loss rate of a tire. | 0 | 0 | 6425.5 | 0.1 |  | {}
8985 | BodyCan1.dbc | TIRE1 | TireAirLeakageRate_33 | Pa/s | The pressure loss rate of a tire. | 0 | 0 | 6425.5 | 0.1 |  | {}
8986 | BodyCan1.dbc | TIRE1 | ExTirePressSupport |  | Defines the choice of using the tire pressure (PGN 65268) or Extended Tire Pressure (PGN 64578). The state value '01' indicates the extended tire pressure SPN is used for the pressure data. Any other value indicates the extended tire pressure SPN is ... | 0 | 0 | 3 | 1 |  | {3: 'Not Available/Not Supported', 2: 'Error', 1: 'Using Extended Tire Pressure', 0: 'Not Using Extended Tire Pressure'}
8987 | BodyCan1.dbc | TIRE1 | CTIWheelEndElectricalFault_00 |  | Indicates the status of electrical fault on CTI wheel interface. | 0 | 0 | 3 | 1 |  | {3: 'NotSupported', 2: 'Error', 1: 'NotDefined', 0: 'Ok'}
8988 | BodyCan1.dbc | TIRE1 | CTIWheelEndElectricalFault_01 |  | Indicates the status of electrical fault on CTI wheel interface. | 0 | 0 | 3 | 1 |  | {3: 'NotSupported', 2: 'Error', 1: 'NotDefined', 0: 'Ok'}
8989 | BodyCan1.dbc | TIRE1 | CTIWheelEndElectricalFault_10 |  | Indicates the status of electrical fault on CTI wheel interface. | 0 | 0 | 3 | 1 |  | {3: 'NotSupported', 2: 'Error', 1: 'NotDefined', 0: 'Ok'}
8990 | BodyCan1.dbc | TIRE1 | CTIWheelEndElectricalFault_11 |  | Indicates the status of electrical fault on CTI wheel interface. | 0 | 0 | 3 | 1 |  | {3: 'NotSupported', 2: 'Error', 1: 'NotDefined', 0: 'Ok'}
8991 | BodyCan1.dbc | TIRE1 | CTIWheelEndElectricalFault_12 |  | Indicates the status of electrical fault on CTI wheel interface. | 0 | 0 | 3 | 1 |  | {3: 'NotSupported', 2: 'Error', 1: 'NotDefined', 0: 'Ok'}
8992 | BodyCan1.dbc | TIRE1 | CTIWheelEndElectricalFault_13 |  | Indicates the status of electrical fault on CTI wheel interface. | 0 | 0 | 3 | 1 |  | {3: 'NotSupported', 2: 'Error', 1: 'NotDefined', 0: 'Ok'}
8993 | BodyCan1.dbc | TIRE1 | CTIWheelEndElectricalFault_20 |  | Indicates the status of electrical fault on CTI wheel interface. | 0 | 0 | 3 | 1 |  | {3: 'NotSupported', 2: 'Error', 1: 'NotDefined', 0: 'Ok'}
8994 | BodyCan1.dbc | TIRE1 | CTIWheelEndElectricalFault_21 |  | Indicates the status of electrical fault on CTI wheel interface. | 0 | 0 | 3 | 1 |  | {3: 'NotSupported', 2: 'Error', 1: 'NotDefined', 0: 'Ok'}
8995 | BodyCan1.dbc | TIRE1 | CTIWheelEndElectricalFault_22 |  | Indicates the status of electrical fault on CTI wheel interface. | 0 | 0 | 3 | 1 |  | {3: 'NotSupported', 2: 'Error', 1: 'NotDefined', 0: 'Ok'}
8996 | BodyCan1.dbc | TIRE1 | CTIWheelEndElectricalFault_23 |  | Indicates the status of electrical fault on CTI wheel interface. | 0 | 0 | 3 | 1 |  | {3: 'NotSupported', 2: 'Error', 1: 'NotDefined', 0: 'Ok'}
8997 | BodyCan1.dbc | TIRE1 | CTIWheelEndElectricalFault_30 |  | Indicates the status of electrical fault on CTI wheel interface. | 0 | 0 | 3 | 1 |  | {3: 'NotSupported', 2: 'Error', 1: 'NotDefined', 0: 'Ok'}
8998 | BodyCan1.dbc | TIRE1 | CTIWheelEndElectricalFault_31 |  | Indicates the status of electrical fault on CTI wheel interface. | 0 | 0 | 3 | 1 |  | {3: 'NotSupported', 2: 'Error', 1: 'NotDefined', 0: 'Ok'}
8999 | BodyCan1.dbc | TIRE1 | CTIWheelEndElectricalFault_32 |  | Indicates the status of electrical fault on CTI wheel interface. | 0 | 0 | 3 | 1 |  | {3: 'NotSupported', 2: 'Error', 1: 'NotDefined', 0: 'Ok'}
9000 | BodyCan1.dbc | TIRE1 | CTIWheelEndElectricalFault_33 |  | Indicates the status of electrical fault on CTI wheel interface. | 0 | 0 | 3 | 1 |  | {3: 'NotSupported', 2: 'Error', 1: 'NotDefined', 0: 'Ok'}
9001 | BodyCan1.dbc | TIRE1 | CTITireStatus_00 |  | Indicates the status of the tire. | 0 | 0 | 3 | 1 |  | {3: 'NotSupported', 2: 'Error', 1: 'TireLeakDetected', 0: 'Ok'}
9002 | BodyCan1.dbc | TIRE1 | CTITireStatus_01 |  | Indicates the status of the tire. | 0 | 0 | 3 | 1 |  | {3: 'NotSupported', 2: 'Error', 1: 'TireLeakDetected', 0: 'Ok'}
9003 | BodyCan1.dbc | TIRE1 | CTITireStatus_10 |  | Indicates the status of the tire. | 0 | 0 | 3 | 1 |  | {3: 'NotSupported', 2: 'Error', 1: 'TireLeakDetected', 0: 'Ok'}
9004 | BodyCan1.dbc | TIRE1 | CTITireStatus_11 |  | Indicates the status of the tire. | 0 | 0 | 3 | 1 |  | {3: 'NotSupported', 2: 'Error', 1: 'TireLeakDetected', 0: 'Ok'}
9005 | BodyCan1.dbc | TIRE1 | CTITireStatus_12 |  | Indicates the status of the tire. | 0 | 0 | 3 | 1 |  | {3: 'NotSupported', 2: 'Error', 1: 'TireLeakDetected', 0: 'Ok'}
9006 | BodyCan1.dbc | TIRE1 | CTITireStatus_13 |  | Indicates the status of the tire. | 0 | 0 | 3 | 1 |  | {3: 'NotSupported', 2: 'Error', 1: 'TireLeakDetected', 0: 'Ok'}
9007 | BodyCan1.dbc | TIRE1 | CTITireStatus_20 |  | Indicates the status of the tire. | 0 | 0 | 3 | 1 |  | {3: 'NotSupported', 2: 'Error', 1: 'TireLeakDetected', 0: 'Ok'}
9008 | BodyCan1.dbc | TIRE1 | CTITireStatus_21 |  | Indicates the status of the tire. | 0 | 0 | 3 | 1 |  | {3: 'NotSupported', 2: 'Error', 1: 'TireLeakDetected', 0: 'Ok'}
9009 | BodyCan1.dbc | TIRE1 | CTITireStatus_22 |  | Indicates the status of the tire. | 0 | 0 | 3 | 1 |  | {3: 'NotSupported', 2: 'Error', 1: 'TireLeakDetected', 0: 'Ok'}
9010 | BodyCan1.dbc | TIRE1 | CTITireStatus_23 |  | Indicates the status of the tire. | 0 | 0 | 3 | 1 |  | {3: 'NotSupported', 2: 'Error', 1: 'TireLeakDetected', 0: 'Ok'}
9011 | BodyCan1.dbc | TIRE1 | CTITireStatus_30 |  | Indicates the status of the tire. | 0 | 0 | 3 | 1 |  | {3: 'NotSupported', 2: 'Error', 1: 'TireLeakDetected', 0: 'Ok'}
9012 | BodyCan1.dbc | TIRE1 | CTITireStatus_31 |  | Indicates the status of the tire. | 0 | 0 | 3 | 1 |  | {3: 'NotSupported', 2: 'Error', 1: 'TireLeakDetected', 0: 'Ok'}
9013 | BodyCan1.dbc | TIRE1 | CTITireStatus_32 |  | Indicates the status of the tire. | 0 | 0 | 3 | 1 |  | {3: 'NotSupported', 2: 'Error', 1: 'TireLeakDetected', 0: 'Ok'}
9014 | BodyCan1.dbc | TIRE1 | CTITireStatus_33 |  | Indicates the status of the tire. | 0 | 0 | 3 | 1 |  | {3: 'NotSupported', 2: 'Error', 1: 'TireLeakDetected', 0: 'Ok'}
9015 | BodyCan1.dbc | TIRE1 | CTIWheelSensorStatus_00 |  | Indicates whether the wheel is being monitored by the CTI controller. | 0 | 0 | 3 | 1 |  | {3: 'NotSupported', 2: 'NotDefined', 1: 'On', 0: 'Off_IsolatedFromCTIPressCtrl'}
9016 | BodyCan1.dbc | TIRE1 | CTIWheelSensorStatus_01 |  | Indicates whether the wheel is being monitored by the CTI controller. | 0 | 0 | 3 | 1 |  | {3: 'NotSupported', 2: 'NotDefined', 1: 'On', 0: 'Off_IsolatedFromCTIPressCtrl'}
9017 | BodyCan1.dbc | TIRE1 | CTIWheelSensorStatus_10 |  | Indicates whether the wheel is being monitored by the CTI controller. | 0 | 0 | 3 | 1 |  | {3: 'NotSupported', 2: 'NotDefined', 1: 'On', 0: 'Off_IsolatedFromCTIPressCtrl'}
9018 | BodyCan1.dbc | TIRE1 | CTIWheelSensorStatus_11 |  | Indicates whether the wheel is being monitored by the CTI controller. | 0 | 0 | 3 | 1 |  | {3: 'NotSupported', 2: 'NotDefined', 1: 'On', 0: 'Off_IsolatedFromCTIPressCtrl'}
9019 | BodyCan1.dbc | TIRE1 | CTIWheelSensorStatus_12 |  | Indicates whether the wheel is being monitored by the CTI controller. | 0 | 0 | 3 | 1 |  | {3: 'NotSupported', 2: 'NotDefined', 1: 'On', 0: 'Off_IsolatedFromCTIPressCtrl'}
9020 | BodyCan1.dbc | TIRE1 | CTIWheelSensorStatus_13 |  | Indicates whether the wheel is being monitored by the CTI controller. | 0 | 0 | 3 | 1 |  | {3: 'NotSupported', 2: 'NotDefined', 1: 'On', 0: 'Off_IsolatedFromCTIPressCtrl'}
9021 | BodyCan1.dbc | TIRE1 | CTIWheelSensorStatus_20 |  | Indicates whether the wheel is being monitored by the CTI controller. | 0 | 0 | 3 | 1 |  | {3: 'NotSupported', 2: 'NotDefined', 1: 'On', 0: 'Off_IsolatedFromCTIPressCtrl'}
9022 | BodyCan1.dbc | TIRE1 | CTIWheelSensorStatus_21 |  | Indicates whether the wheel is being monitored by the CTI controller. | 0 | 0 | 3 | 1 |  | {3: 'NotSupported', 2: 'NotDefined', 1: 'On', 0: 'Off_IsolatedFromCTIPressCtrl'}
9023 | BodyCan1.dbc | TIRE1 | CTIWheelSensorStatus_22 |  | Indicates whether the wheel is being monitored by the CTI controller. | 0 | 0 | 3 | 1 |  | {3: 'NotSupported', 2: 'NotDefined', 1: 'On', 0: 'Off_IsolatedFromCTIPressCtrl'}
9024 | BodyCan1.dbc | TIRE1 | CTIWheelSensorStatus_23 |  | Indicates whether the wheel is being monitored by the CTI controller. | 0 | 0 | 3 | 1 |  | {3: 'NotSupported', 2: 'NotDefined', 1: 'On', 0: 'Off_IsolatedFromCTIPressCtrl'}
9025 | BodyCan1.dbc | TIRE1 | CTIWheelSensorStatus_30 |  | Indicates whether the wheel is being monitored by the CTI controller. | 0 | 0 | 3 | 1 |  | {3: 'NotSupported', 2: 'NotDefined', 1: 'On', 0: 'Off_IsolatedFromCTIPressCtrl'}
9026 | BodyCan1.dbc | TIRE1 | CTIWheelSensorStatus_31 |  | Indicates whether the wheel is being monitored by the CTI controller. | 0 | 0 | 3 | 1 |  | {3: 'NotSupported', 2: 'NotDefined', 1: 'On', 0: 'Off_IsolatedFromCTIPressCtrl'}
9027 | BodyCan1.dbc | TIRE1 | CTIWheelSensorStatus_32 |  | Indicates whether the wheel is being monitored by the CTI controller. | 0 | 0 | 3 | 1 |  | {3: 'NotSupported', 2: 'NotDefined', 1: 'On', 0: 'Off_IsolatedFromCTIPressCtrl'}
9028 | BodyCan1.dbc | TIRE1 | CTIWheelSensorStatus_33 |  | Indicates whether the wheel is being monitored by the CTI controller. | 0 | 0 | 3 | 1 |  | {3: 'NotSupported', 2: 'NotDefined', 1: 'On', 0: 'Off_IsolatedFromCTIPressCtrl'}
9029 | BodyCan1.dbc | TIRE1 | TireTemp_00 | C | Temperature at the surface of the tire sidewall. | 0 | -273 | 1735 | 0.03125 |  | {}
9030 | BodyCan1.dbc | TIRE1 | TireTemp_01 | C | Temperature at the surface of the tire sidewall. | 0 | -273 | 1735 | 0.03125 |  | {}
9031 | BodyCan1.dbc | TIRE1 | TireTemp_10 | C | Temperature at the surface of the tire sidewall. | 0 | -273 | 1735 | 0.03125 |  | {}
9032 | BodyCan1.dbc | TIRE1 | TireTemp_12 | C | Temperature at the surface of the tire sidewall. | 0 | -273 | 1735 | 0.03125 |  | {}
9033 | BodyCan1.dbc | TIRE1 | TireTemp_13 | C | Temperature at the surface of the tire sidewall. | 0 | -273 | 1735 | 0.03125 |  | {}
9034 | BodyCan1.dbc | TIRE1 | TireTemp_20 | C | Temperature at the surface of the tire sidewall. | 0 | -273 | 1735 | 0.03125 |  | {}
9035 | BodyCan1.dbc | TIRE1 | TireTemp_21 | C | Temperature at the surface of the tire sidewall. | 0 | -273 | 1735 | 0.03125 |  | {}
9036 | BodyCan1.dbc | TIRE1 | TireTemp_22 | C | Temperature at the surface of the tire sidewall. | 0 | -273 | 1735 | 0.03125 |  | {}
9037 | BodyCan1.dbc | TIRE1 | TireTemp_23 | C | Temperature at the surface of the tire sidewall. | 0 | -273 | 1735 | 0.03125 |  | {}
9038 | BodyCan1.dbc | TIRE1 | TireTemp_30 | C | Temperature at the surface of the tire sidewall. | 0 | -273 | 1735 | 0.03125 |  | {}
9039 | BodyCan1.dbc | TIRE1 | TireTemp_31 | C | Temperature at the surface of the tire sidewall. | 0 | -273 | 1735 | 0.03125 |  | {}
9040 | BodyCan1.dbc | TIRE1 | TireTemp_32 | C | Temperature at the surface of the tire sidewall. | 0 | -273 | 1735 | 0.03125 |  | {}
9041 | BodyCan1.dbc | TIRE1 | TireTemp_33 | C | Temperature at the surface of the tire sidewall. | 0 | -273 | 1735 | 0.03125 |  | {}
9042 | BodyCan1.dbc | TIRE1 | TireTemp_11 | C | Temperature at the surface of the tire sidewall. | 0 | -273 | 1735 | 0.03125 |  | {}
9043 | BodyCan1.dbc | TIRE1 | TirePress_00 | kPa | Pressure at which air is contained in cavity formed by tire and rim. | 0 | 0 | 1000 | 4 |  | {}
9044 | BodyCan1.dbc | TIRE1 | TirePress_01 | kPa | Pressure at which air is contained in cavity formed by tire and rim. | 0 | 0 | 1000 | 4 |  | {}
9045 | BodyCan1.dbc | TIRE1 | TirePress_10 | kPa | Pressure at which air is contained in cavity formed by tire and rim. | 0 | 0 | 1000 | 4 |  | {}
9046 | BodyCan1.dbc | TIRE1 | TirePress_11 | kPa | Pressure at which air is contained in cavity formed by tire and rim. | 0 | 0 | 1000 | 4 |  | {}
9047 | BodyCan1.dbc | TIRE1 | TirePress_12 | kPa | Pressure at which air is contained in cavity formed by tire and rim. | 0 | 0 | 1000 | 4 |  | {}
9048 | BodyCan1.dbc | TIRE1 | TirePress_13 | kPa | Pressure at which air is contained in cavity formed by tire and rim. | 0 | 0 | 1000 | 4 |  | {}
9049 | BodyCan1.dbc | TIRE1 | TirePress_20 | kPa | Pressure at which air is contained in cavity formed by tire and rim. | 0 | 0 | 1000 | 4 |  | {}
9050 | BodyCan1.dbc | TIRE1 | TirePress_21 | kPa | Pressure at which air is contained in cavity formed by tire and rim. | 0 | 0 | 1000 | 4 |  | {}
9051 | BodyCan1.dbc | TIRE1 | TirePress_22 | kPa | Pressure at which air is contained in cavity formed by tire and rim. | 0 | 0 | 1000 | 4 |  | {}
9052 | BodyCan1.dbc | TIRE1 | TirePress_23 | kPa | Pressure at which air is contained in cavity formed by tire and rim. | 0 | 0 | 1000 | 4 |  | {}
9053 | BodyCan1.dbc | TIRE1 | TirePress_30 | kPa | Pressure at which air is contained in cavity formed by tire and rim. | 0 | 0 | 1000 | 4 |  | {}
9054 | BodyCan1.dbc | TIRE1 | TirePress_31 | kPa | Pressure at which air is contained in cavity formed by tire and rim. | 0 | 0 | 1000 | 4 |  | {}
9055 | BodyCan1.dbc | TIRE1 | TirePress_32 | kPa | Pressure at which air is contained in cavity formed by tire and rim. | 0 | 0 | 1000 | 4 |  | {}
9056 | BodyCan1.dbc | TIRE1 | TirePress_33 | kPa | Pressure at which air is contained in cavity formed by tire and rim. | 0 | 0 | 1000 | 4 |  | {}
9057 | BodyCan1.dbc | TIRE1 | TireLocation |  | Identifies which tire is associated with the parametric data in this PGN. The low order 4 bits represent a position number, counting left to right when facing in the direction of normal vehicle travel (forward). The high order 4 bits represent a ... | 0 | 0 | 255 | 1 |  | {51: 'Axle3_Position3', 50: 'Axle3_Position2', 49: 'Axle3_Position1', 35: 'Axle2_Position3', 34: 'Axle2_Position2', 33: 'Axle2_Position1', 19: 'Axle1_Position3', 18: 'Axle1_Position2', 17: 'Axle1_Position1', 1: 'Axle0_Position1', 48: 'Axle3_Position0', 32: 'Axle2_Position0', 16: 'Axle1_Position0', 0: 'Axle0_Position0'}
9058 | BodyCan1.dbc | ADAS_States | ADSReadyToSleep |  |  | 0 | 0 | 3 | 1 |  | {3: 'NA', 2: 'Reserved', 1: 'True', 0: 'False'}
9059 | BodyCan1.dbc | VSM_DEBUG_OUT_1 | VSM_Inp_BdShutDwnCrctVld |  | BoardShutDownCorrectValid | 0 | 0 | 0 | 1 |  | {}
9060 | BodyCan1.dbc | VSM_DEBUG_OUT_1 | VSM_Inp_BdShutDwnCrct |  | BoardShutDownCorrect | 0 | 0 | 0 | 1 |  | {}
9061 | BodyCan1.dbc | VSM_DEBUG_OUT_1 | VSM_GSSuggestedState |  | GS Suggested value from VSM_Adp: 0 Park 1 Neurtal 2 Drive 3 Reverse | 0 | 0 | 3 | 1 |  | {}
9062 | BodyCan1.dbc | VSM_DEBUG_OUT_1 | VSM_DTS_Ignition |  |  | 0 | 0 | 0 | 1 |  | {}
9063 | BodyCan1.dbc | VSM_DEBUG_OUT_1 | VSM_DBG_DenyShutdown |  |  | 0 | 0 | 0 | 1 |  | {}
9064 | BodyCan1.dbc | VSM_DEBUG_OUT_1 | VSM_DBG_StandStill |  |  | 0 | 0 | 0 | 1 |  | {}
9065 | BodyCan1.dbc | VSM_DEBUG_OUT_1 | VSM_Inp_CrashValid |  |  | 0 | 0 | 0 | 1 |  | {}
9066 | BodyCan1.dbc | VSM_DEBUG_OUT_1 | VSM_Inp_BrPedPrValid |  |  | 0 | 0 | 0 | 1 |  | {}
9067 | BodyCan1.dbc | VSM_DEBUG_OUT_1 | VSM_Inp_VehSpdValid |  |  | 0 | 0 | 0 | 1 |  | {}
9068 | BodyCan1.dbc | VSM_DEBUG_OUT_1 | VSM_Inp_LvTopUp |  |  | 0 | 0 | 0 | 1 |  | {}
9069 | BodyCan1.dbc | VSM_DEBUG_OUT_1 | VSM_Inp_FlatBat |  |  | 0 | 0 | 0 | 1 |  | {}
9070 | BodyCan1.dbc | VSM_DEBUG_OUT_1 | VSM_Inp_HVBatStrReq |  |  | 0 | 0 | 0 | 1 |  | {}
9071 | BodyCan1.dbc | VSM_DEBUG_OUT_1 | VSM_Inp_VSMGSState |  | GS value from VSM_Adp: 0 P 1 N 2 D 3 R or NA | 0 | 0 | 7 | 1 |  | {}
9072 | BodyCan1.dbc | VSM_DEBUG_OUT_1 | VSM_Inp_OTAUpdReq |  | 0 {'SimpleVSM_NoAction' } 1 {'SimpleVSM_Maintenance'} 2 {'SimpleVSM_FullySleep' } 3 {'SimpleVSM_InvAwake' } 4 {'SimpleVSM_Wake' } | 0 | 0 | 0 | 1 |  | {}
9073 | BodyCan1.dbc | VSM_DEBUG_OUT_1 | VSM_Inp_Crash |  |  | 0 | 0 | 0 | 1 |  | {}
9074 | BodyCan1.dbc | VSM_DEBUG_OUT_1 | VSM_Inp_VehLockState |  |  | 0 | 0 | 0 | 1 |  | {}
9075 | BodyCan1.dbc | VSM_DEBUG_OUT_1 | VSM_Inp_ImmoState |  |  | 0 | 0 | 0 | 1 |  | {}
9076 | BodyCan1.dbc | VSM_DEBUG_OUT_1 | VSM_Inp_ChargeReq |  |  | 0 | 0 | 0 | 1 |  | {}
9077 | BodyCan1.dbc | VSM_DEBUG_OUT_1 | VSM_Inp_ThermCondReq |  |  | 0 | 0 | 0 | 1 |  | {}
9078 | BodyCan1.dbc | VSM_DEBUG_OUT_1 | VSM_Inp_ChrgPluggedIn |  |  | 0 | 0 | 0 | 1 |  | {}
9079 | BodyCan1.dbc | VSM_DEBUG_OUT_1 | VSM_Inp_ApprWakeReq |  |  | 0 | 0 | 0 | 1 |  | {}
9080 | BodyCan1.dbc | VSM_DEBUG_OUT_1 | VSM_Inp_DoorOpenSt |  |  | 0 | 0 | 0 | 1 |  | {}
9081 | BodyCan1.dbc | VSM_DEBUG_OUT_1 | VSM_Inp_DriverPres |  |  | 0 | 0 | 0 | 1 |  | {}
9082 | BodyCan1.dbc | VSM_DEBUG_OUT_1 | VSM_Inp_HMIWakeUp |  |  | 0 | 0 | 0 | 1 |  | {}
9083 | BodyCan1.dbc | VSM_DEBUG_OUT_1 | VSM_Inp_BrPedPr |  |  | 0 | 0 | 0 | 1 |  | {}
9084 | BodyCan1.dbc | VSM_DEBUG_OUT_1 | VSM_Inp_DriverDoorTPoint |  |  | 0 | 0 | 0 | 1 |  | {}
9085 | BodyCan1.dbc | VSM_DEBUG_OUT_1 | VSM_Int_DriverAbsenceTimer |  |  | 0 | 0 | 0 | 1 |  | {}
9086 | BodyCan1.dbc | VSM_DEBUG_OUT_1 | VSM_Int_ParkTimer |  |  | 0 | 0 | 0 | 1 |  | {}
9087 | BodyCan1.dbc | VSM_DEBUG_OUT_1 | VSM_Int_LowBatteryTimerCond |  | Result of AND block of Low Battery Timers Conditions | 0 | 0 | 0 | 1 |  | {}
9088 | BodyCan1.dbc | VSM_DEBUG_OUT_1 | VSM_Int_LowBatteryTimer |  |  | 0 | 0 | 0 | 1 |  | {}
9089 | BodyCan1.dbc | VSM_DEBUG_OUT_1 | VSM_Int_SleepTimer |  |  | 0 | 0 | 0 | 1 |  | {}
9090 | BodyCan1.dbc | VSM_DEBUG_OUT_1 | VSM_Int_Ready2AwakeSpeedCond |  |  | 0 | 0 | 0 | 1 |  | {}
9091 | BodyCan1.dbc | VSM_DEBUG_OUT_1 | VSM_StTran_Maint2Awake |  |  | 0 | 0 | 0 | 1 |  | {}
9092 | BodyCan1.dbc | VSM_DEBUG_OUT_1 | VSM_StTran_Awake2Maint |  |  | 0 | 0 | 0 | 1 |  | {}
9093 | BodyCan1.dbc | VSM_DEBUG_OUT_1 | VSM_StTran_Maint2InvAwake |  |  | 0 | 0 | 0 | 1 |  | {}
9094 | BodyCan1.dbc | VSM_DEBUG_OUT_1 | VSM_StTran_Maint2FullySleep |  |  | 0 | 0 | 0 | 1 |  | {}
9095 | BodyCan1.dbc | VSM_DEBUG_OUT_1 | VSM_StTran_Sleep2Maint |  |  | 0 | 0 | 0 | 1 |  | {}
9096 | BodyCan1.dbc | VSM_DEBUG_OUT_1 | VSM_StTran_FullySleep2InvAwake |  |  | 0 | 0 | 0 | 1 |  | {}
9097 | BodyCan1.dbc | VSM_DEBUG_OUT_1 | VSM_StTran_InvAwake2FullySleep |  |  | 0 | 0 | 0 | 1 |  | {}
9098 | BodyCan1.dbc | VSM_DEBUG_OUT_1 | VSM_StTran_Ready2Sleep |  |  | 0 | 0 | 0 | 1 |  | {}
9099 | BodyCan1.dbc | VSM_DEBUG_OUT_1 | VSM_StTran_Awake2Sleep |  |  | 0 | 0 | 0 | 1 |  | {}
9100 | BodyCan1.dbc | VSM_DEBUG_OUT_1 | VSM_StTran_Ready2Awake |  |  | 0 | 0 | 0 | 1 |  | {}
9101 | BodyCan1.dbc | VSM_DEBUG_OUT_1 | VSM_StTran_Awake2Ready |  |  | 0 | 0 | 0 | 1 |  | {}
9102 | BodyCan1.dbc | VSM_DEBUG_OUT_1 | VSM_StTran_Sleep2Awake |  |  | 0 | 0 | 0 | 1 |  | {}
9103 | BodyCan1.dbc | VSM_DEBUG_OUT_1 | VSM_Int_InitDecision |  |  | 9 | 0 | 15 | 1 |  | {}
9104 | BodyCan1.dbc | VSM_DEBUG_OUT_1 | VSM_Int_MandReadyValid |  |  | 0 | 0 | 0 | 1 |  | {}
9105 | BodyCan1.dbc | VSM_DEBUG_OUT_1 | VSM_InpRdy_ThermReady |  |  | 0 | 0 | 0 | 1 |  | {}
9106 | BodyCan1.dbc | VSM_DEBUG_OUT_1 | VSM_InpRdy_DTReady |  |  | 0 | 0 | 0 | 1 |  | {}
9107 | BodyCan1.dbc | VSM_DEBUG_OUT_1 | VSM_InpRdy_ChrgReady |  |  | 0 | 0 | 0 | 1 |  | {}
9108 | BodyCan1.dbc | VSM_DEBUG_OUT_1 | VSM_InpRdy_BrSys |  |  | 0 | 0 | 0 | 1 |  | {}
9109 | BodyCan1.dbc | VSM_DEBUG_OUT_1 | VSM_InpRdy_SteerReady |  |  | 0 | 0 | 0 | 1 |  | {}
9110 | BodyCan1.dbc | VSM_DEBUG_OUT_1 | VSM_InpRdy_LVReady |  |  | 0 | 0 | 0 | 1 |  | {}
9111 | BodyCan1.dbc | VSM_DEBUG_OUT_1 | VSM_InpRdy_HVReady |  |  | 0 | 0 | 0 | 1 |  | {}
9112 | BodyCan1.dbc | VSM_DEBUG_OUT_1 | VSM_Int_MandReady |  |  | 0 | 0 | 0 | 1 |  | {}
9113 | BodyCan1.dbc | COMMRequest1 | HVBPCRequest |  |  | 0 | 0 | 3 | 1 |  | {3: 'Not Available', 2: 'Error', 1: 'On', 0: 'Off'}
9114 | BodyCan1.dbc | COMMRequest1 | HVBSMRequest |  |  | 0 | 0 | 3 | 1 |  | {3: 'Not Available', 2: 'Error', 1: 'On', 0: 'Off'}
9115 | BodyCan1.dbc | DCU_Debug_Output | GearShiftSelector |  |  | 0 | 0 | 0 | 1 |  | {6: 'gss_Change in Progress', 5: 'gss_Drive', 4: 'gss_Neutral', 3: 'gss_Reverse', 2: 'gss_Park', 1: 'gss_Error', 0: 'gss_N/A'}
9116 | BodyCan1.dbc | DCU_Debug_Output | VehicleSpeedDCU | kph |  | 0 | -100 | 162.14 | 0.004 |  | {}
9117 | BodyCan1.dbc | DCU_Debug_Output | SuspensionLevelingRequest_Dbg |  | Write to memory last choice of SuspensionLevel request from HMI | 0 | 0 | 0 | 1 |  | {}
9118 | BodyCan1.dbc | DCU_Debug_Output | SlopeDebug | rad |  | 0 | -0.01 | 0.04 | 0.01 |  | {}
9119 | BodyCan1.dbc | DCU_Debug_Output | MassDebug | kg |  | 5000 | 3000 | 6500 | 500 |  | {}
9120 | BodyCan1.dbc | DCU_Debug_Output | VSM_GS_Req_Dbg |  |  | 0 | 0 | 0 | 1 |  | {}
9121 | BodyCan1.dbc | DCU_Debug_Output | Driver_BMS_State |  |  | 0 | 0 | 0 | 1 |  | {3: 'preparation_mode', 2: 'drive_mode', 1: 'charge_mode', 0: 'standby_mode'}
9122 | BodyCan1.dbc | DCU_Debug_Output | RADME_GS_Rule_Number |  |  | 0 | 0 | 0 | 1 |  | {}
9123 | BodyCan1.dbc | ModuleBLVersion | BootloaderVerBuild |  | Bootloader build number | 0 | 0 | 16777215 | 1 |  | {}
9124 | BodyCan1.dbc | ModuleBLVersion | BootloaderVerFix |  | Bootloader fix version | 0 | 0 | 4090 | 1 |  | {}
9125 | BodyCan1.dbc | ModuleBLVersion | BootloaderVerMinor |  | Bootloader minor version number | 0 | 0 | 4095 | 1 |  | {}
9126 | BodyCan1.dbc | ModuleBLVersion | BootloaderVerMajor |  | Bootloader Major version number | 0 | 0 | 2047 | 1 |  | {}
9127 | BodyCan1.dbc | ModuleBLVersion | BootloaderVerGeneration |  | Bootloader Generation number | 0 | 0 | 31 | 1 |  | {}
9128 | BodyCan1.dbc | ModuleInfoRequest | ReqAppSystemPackVersion |  | Request to send ModuleSystemPackVersion message | 1 | 0 | 0 | 1 |  | {0: 'Off', 1: 'On', 2: 'Error', 3: 'Not available'}
9129 | BodyCan1.dbc | ModuleInfoRequest | ReqModuleAlive |  | Request to send ModuleAlive message | 1 | 0 | 0 | 1 |  | {0: 'Off', 1: 'On', 2: 'Error', 3: 'Not available'}
9130 | BodyCan1.dbc | ModuleInfoRequest | ReqParamsInfo |  | Request to send ModuleParamsInfo message | 1 | 0 | 0 | 1 |  | {0: 'Off', 1: 'On', 2: 'Error', 3: 'Not available'}
9131 | BodyCan1.dbc | ModuleInfoRequest | ReqModuleName |  | Request to send ModuleName message | 1 | 0 | 0 | 1 |  | {0: 'Off', 1: 'On', 2: 'Error', 3: 'Not available'}
9132 | BodyCan1.dbc | ModuleInfoRequest | ReqHardwareName |  | Request to send ModuleHardwareName message | 1 | 0 | 0 | 1 |  | {0: 'Off', 1: 'On', 2: 'Error', 3: 'Not available'}
9133 | BodyCan1.dbc | ModuleInfoRequest | ReqHardwareInfo |  | Request to send ModuleHardwareInfo message | 1 | 0 | 0 | 1 |  | {0: 'Off', 1: 'On', 2: 'Error', 3: 'Not available'}
9134 | BodyCan1.dbc | ModuleInfoRequest | ReqBLVersionEx |  | Request to send ModuleBLVersionEx message | 1 | 0 | 0 | 1 |  | {0: 'Off', 1: 'On', 2: 'Error', 3: 'Not available'}
9135 | BodyCan1.dbc | ModuleInfoRequest | ReqBLVersion |  | Request to send ModuleBLVersion message | 1 | 0 | 0 | 1 |  | {0: 'Off', 1: 'On', 2: 'Error', 3: 'Not available'}
9136 | BodyCan1.dbc | ModuleInfoRequest | ReqBLName |  | Request to send ModuleBLName1 & ModuleBLName2 messages | 1 | 0 | 0 | 1 |  | {0: 'Off', 1: 'On', 2: 'Error', 3: 'Not available'}
9137 | BodyCan1.dbc | ModuleInfoRequest | ReqAppVersionEx |  | Request to send ModuleAppVersionEx message | 1 | 0 | 0 | 1 |  | {0: 'Off', 1: 'On', 2: 'Error', 3: 'Not available'}
9138 | BodyCan1.dbc | ModuleInfoRequest | ReqAppVersion |  | Request to send ModuleAppVersion message | 1 | 0 | 0 | 1 |  | {0: 'Off', 1: 'On', 2: 'Error', 3: 'Not available'}
9139 | BodyCan1.dbc | ModuleInfoRequest | ReqAppName |  | Request to send ModuleAppName1 & ModuleAppName2 messages | 1 | 0 | 0 | 1 |  | {0: 'Off', 1: 'On', 2: 'Error', 3: 'Not available'}
9140 | BodyCan1.dbc | WPRWSH_WiperFeedback | WiperState |  | Current state of the Wiper Driver. | 0 | 0 | 7 | 1 |  | {7: 'WPR_NA', 6: 'WPR_Error', 5: 'WPR_Reserved3', 4: 'WPR_Reserved2', 3: 'WPR_Reserved1', 2: 'WPR_HighSpeed', 1: 'WPR_LowSpeed', 0: 'WPR_Off'}
9141 | BodyCan1.dbc | WPRWSH_WiperFeedback | WiperHomePosition |  | Indicates if Wiper is in ''home position''. | 0 | 0 | 1 | 1 |  | {}
9142 | BodyCan1.dbc | AutoHoldMsg | AutoHoldMsgCks |  | E2E CRC | 0 | 0 | 255 | 1 |  | {}
9143 | BodyCan1.dbc | AutoHoldMsg | AutoHoldMsgCnt |  | E2E Counter | 0 | 0 | 15 | 1 |  | {}
9144 | BodyCan1.dbc | AutoHoldMsg | AutoHoldFuncEna |  |  | 0 | 0 | 3 | 1 |  | {3: 'NA', 2: 'Reserved', 1: 'Enabled', 0: 'Disabled'}
9145 | BodyCan1.dbc | AutoHoldMsg | ServiceBrakeReq |  |  | 0 | 0 | 3 | 1 |  | {3: 'Take_no_action', 2: 'Reserved', 1: 'On', 0: 'Off'}
9146 | BodyCan1.dbc | AutoHoldMsg | ParkBrakeReq |  |  | 0 | 0 | 3 | 1 |  | {3: 'Take_no_action', 2: 'Reserved', 1: 'On', 0: 'Off'}
9147 | BodyCan1.dbc | AutoHoldMsg | AutoHoldStatus |  |  | 0 | 0 | 4 | 1 |  | {4: 'NotAvailable', 3: 'Fault', 2: 'Active', 1: 'Engaged', 0: 'Disabled'}
9148 | BodyCan1.dbc | BrakePadStatus | RearRightPadSt |  |  | 0 | 0 | 3 | 1 |  | {3: 'NA', 2: 'Error', 1: 'Warn', 0: 'Ok'}
9149 | BodyCan1.dbc | BrakePadStatus | RearLeftPadSt |  |  | 0 | 0 | 3 | 1 |  | {3: 'NA', 2: 'Error', 1: 'Warn', 0: 'Ok'}
9150 | BodyCan1.dbc | BrakePadStatus | FrontRightPadSt |  |  | 0 | 0 | 3 | 1 |  | {3: 'NA', 2: 'Error', 1: 'Warn', 0: 'Ok'}
9151 | BodyCan1.dbc | BrakePadStatus | FrontLeftPadSt |  |  | 0 | 0 | 3 | 1 |  | {3: 'NA', 2: 'Error', 1: 'Warn', 0: 'Ok'}
9152 | BodyCan1.dbc | BRK_Status1 | BRK_Status1_checksum |  |  | 0 | 0 | 255 | 1 |  | {}
9153 | BodyCan1.dbc | BRK_Status1 | BRK_Status1_counter |  |  | 0 | 0 | 15 | 1 |  | {}
9154 | BodyCan1.dbc | BRK_Status1 | BRK_Regeneration_Allowance |  |  | 0 | 0 | 3 | 1 |  | {3: 'NA', 2: 'Error', 1: 'Allowed', 0: 'NotAllowed'}
9155 | BodyCan1.dbc | BRK_Status1 | BRK_EBS_Torque_Valid |  | Validity flag of EBS torque | 0 | 0 | 0 | 1 |  | {}
9156 | BodyCan1.dbc | BRK_Status1 | BRK_EBS_Torque_Demand | N*m | EBS Torque Demand | 0 | 0 | 3276.7 | 0.1 |  | {}
9157 | BodyCan1.dbc | BRK_Status1 | BRK_System_Status |  | Braking system status | 0 | 0 | 7 | 1 |  | {7: 'NA', 6: 'Reserved', 5: 'Reserved', 4: 'Reserved', 3: 'MaxMod', 2: 'AddlMod', 1: 'DrvrBrkDmd', 0: 'NoBrkDmd'}
9158 | BodyCan1.dbc | BRK_Status1 | BRK_Gear_Shift_Inhibit |  | Request of gear shift inhibition from the braking system | 0 | 0 | 1 | 1 |  | {}
9159 | BodyCan1.dbc | BRK_Status1 | BRK_EBS_Take_Control |  | Flag of breaking system that EBS take control of torque | 0 | 0 | 1 | 1 |  | {}
9160 | BodyCan1.dbc | BRK_Status1 | BRK_Torque_Intervention |  | Flag of torque intervention from braking system | 0 | 0 | 1 | 1 |  | {}
9161 | BodyCan1.dbc | BRK_Status1 | BRK_ABS_Speed_Valid |  | Validity of Abs speed | 0 | 0 | 1 | 1 |  | {}
9162 | BodyCan1.dbc | BRK_Status1 | BRK_ABS_Speed_State |  |  | 0 | 0 | 3 | 1 |  | {3: 'Reserved', 2: 'Error', 1: 'OK', 0: 'NA'}
9163 | BodyCan1.dbc | BRK_Status1 | BRK_ABS_Speed | kph |  | 0 | 0 | 255 | 0.125 |  | {}
9164 | BodyCan1.dbc | BRK_Status1 | BRK_Epb_Service_Mode |  | EPB is in service mode. | 0 | 0 | 1 | 1 |  | {}
9165 | BodyCan1.dbc | BRK_Status1 | BRK_Brake_Pedal_State |  |  | 0 | 0 | 3 | 1 |  | {3: 'NA', 2: 'Error', 1: 'Pressed', 0: 'NotPressed'}
9166 | BodyCan1.dbc | BRK_Status1 | BRK_Epb_State |  |  | 0 | 0 | 7 | 1 |  | {7: 'NA', 6: 'Error', 5: 'Reserved', 4: 'Reserved', 3: 'Unlocked', 2: 'Locked', 1: 'Unlocking', 0: 'Locking'}
9167 | BodyCan1.dbc | BRK_Status1 | BRK_ReadyToDrive |  | Drivetrain readiness flag | 0 | 0 | 3 | 1 |  | {3: 'NA', 2: 'RESERVED', 1: 'READY', 0: 'NOT_READY'}
9168 | BodyCan1.dbc | HMI_KB_BRK | HMI_KB_BRK_CRC |  | E2E CRC | 0 | 0 | 255 | 1 |  | {}
9169 | BodyCan1.dbc | HMI_KB_BRK | HMI_KB_BRK_CNT |  | E2E Counter | 0 | 0 | 15 | 1 |  | {}
9170 | BodyCan1.dbc | HMI_KB_BRK | BrkEmergBrkAcv |  | Emergency braking active flag | 0 | 0 | 3 | 1 |  | {3: 'Not Available', 2: 'Error', 1: 'On', 0: 'Off'}
9171 | BodyCan1.dbc | HMI_KB_BRK | NetReadyToSleep |  | True=Ready to sleep False=Inhibit ready to sleep / switch-off of receiving system | 0 | 0 | 3 | 1 |  | {3: 'NA', 2: 'Error', 0: 'Inhibit Ready To Sleep', 1: 'Ready To Sleep'}
9172 | BodyCan1.dbc | HMI_KB_BRK | BrkLiquidLevelValue |  |  | 0 | 0 | 1 | 1 |  | {1: 'UNSUFFICIENT', 0: 'SUFFICIENT'}
9173 | BodyCan1.dbc | HMI_KB_BRK | BrkAmberTelltaleReq |  | A 2 bit parameter to indicate the telltale indication request: 00b = Off 01b = On 10b = Error 11b = Not Available | 3 | 0 | 0 | 1 |  | {3: 'Not Available', 2: 'Error', 1: 'On', 0: 'Off'}
9174 | BodyCan1.dbc | HMI_KB_BRK | BrkESPOffTelltaleReq |  |  | 3 | 0 | 0 | 1 |  | {3: 'Not Available', 2: 'Error', 1: 'On', 0: 'Off'}
9175 | BodyCan1.dbc | HMI_KB_BRK | BrkESPTelltaleReq |  |  | 3 | 0 | 0 | 1 |  | {3: 'Not Available', 2: 'Error', 1: 'On', 0: 'Off'}
9176 | BodyCan1.dbc | HMI_KB_BRK | BrkYellowTelltaleReq |  |  | 3 | 0 | 0 | 1 |  | {3: 'Not Available', 2: 'Error', 1: 'On', 0: 'Off'}
9177 | BodyCan1.dbc | HMI_KB_BRK | BrkRedTelltaleReq |  | A 2 bit parameter to indicate the telltale indication request: 00b = Off 01b = On 10b = Error 11b = Not Available | 3 | 0 | 0 | 1 |  | {3: 'Not Available', 2: 'Error', 1: 'On', 0: 'Off'}
9178 | BodyCan1.dbc | HMI_KB_BRK | BrkABSTelltaleReq |  |  | 3 | 0 | 0 | 1 |  | {3: 'Not Available', 2: 'Error', 1: 'On', 0: 'Off'}
9179 | BodyCan1.dbc | HMIPowerState | HmiNonSafetyState |  |  | 0 | 0 | 3 | 1 |  | {3: 'NA', 2: 'ERROR', 1: 'OK', 0: 'NOK'}
9180 | BodyCan1.dbc | HMIPowerState | HmiSafetyState |  |  | 0 | 0 | 3 | 1 |  | {3: 'NA', 2: 'ERROR', 1: 'OK', 0: 'NOK'}
9181 | BodyCan1.dbc | HMIPowerState | NetToSleepReady |  |  | 0 | 0 | 1 | 1 |  | {1: 'TRUE', 0: 'FALSE'}
9182 | BodyCan1.dbc | HMIPowerState | actualHMIState |  |  | 0 | 0 | 15 | 1 |  | {14: 'Error', 5: 'InHibernation', 9: 'SafetyReady', 7: 'SafetyFail', 8: 'Maintenance', 4: 'SoftSleepMode', 1: 'PoweringUp', 15: 'NotAvailable', 6: 'NonSafetyFault', 3: 'FullyOperable', 2: 'BootingUp', 0: 'PowerOff'}
9183 | BodyCan1.dbc | HMIPowerState | recentUserInteractions |  | Any of possible user interactions with HMI was detected during the configured time interval (Boolean value) 1- True, 0 -False | 0 | 0 | 1 | 1 |  | {}
9184 | BodyCan1.dbc | HMIPowerState | OnScreen2 |  | Screen 2 is ON: 1 - true; 0 - false | 0 | 0 | 1 | 1 |  | {}
9185 | BodyCan1.dbc | HMIPowerState | OnScreen1 |  | Screen 1 is ON: 1 - true; 0 - false | 0 | 0 | 1 | 1 |  | {}
9186 | BodyCan1.dbc | HMIPowerState | OTAP |  | OTA in progress: 1 - true; 0 - false | 0 | 0 | 1 | 1 |  | {}
9187 | BodyCan1.dbc | HMIPowerState | NA |  | State: 0 - NA, means others flags isn't valid; 1 - OK, means others flags are valid | 0 | 0 | 1 | 1 |  | {}
9188 | BodyCan1.dbc | HMIRequest1 | ChargingACPortCommand |  |  | 3 | 0 | 3 | 1 |  | {3: 'Unknown', 2: 'Reserved', 1: 'Pressed', 0: 'Released'}
9189 | BodyCan1.dbc | HMIRequest1 | ChargingACDCPortCommand |  |  | 3 | 0 | 3 | 1 |  | {3: 'Unknown', 2: 'Reserved', 1: 'Pressed', 0: 'Released'}
9190 | BodyCan1.dbc | HMIRequest1 | SpeedLimitReq | kph |  | 100 | 0 | 0 | 1 |  | {}
9191 | BodyCan1.dbc | HMIRequest1 | AccMode |  |  | 1 | 0 | 7 | 1 |  | {7: 'NA', 4: 'accMode4', 3: 'accMode3', 2: 'accMode2', 1: 'accMode1'}
9192 | BodyCan1.dbc | HMIRequest1 | MapRecuperTorqChoice |  | Choice of recuperation torque map:1,2,3... - select # of Map | 0 | 0 | 0 | 1 |  | {0: 'NA', 3: 'Map3', 2: 'Map2', 1: 'Map1'}
9193 | BodyCan1.dbc | HMIRequest1 | ChargingCommand |  |  | 0 | 0 | 3 | 1 |  | {3: 'Reserve', 2: 'Stop charging', 1: 'Immediate charging required', 0: 'No request'}
9194 | BodyCan1.dbc | HMIRequest1 | AutoHoldDisable |  |  | 1 | 0 | 3 | 1 |  | {3: 'NotAvailable', 2: 'Fault', 1: 'Enabled', 0: 'Disabled'}
9195 | BodyCan1.dbc | HMIRequest1 | DisplayUserInformation |  |  | 3 | 0 | 3 | 1 |  | {3: 'Not Available', 2: 'Reserved', 1: 'OK', 0: 'NOK'}
9196 | BodyCan1.dbc | HMIRequest1 | IsMinTorqueReq |  | Define Is minimal torque required when pedal is not depressed | 0 | 0 | 3 | 1 |  | {3: 'Not available', 2: 'Error', 1: 'On', 0: 'Off'}
9197 | BodyCan1.dbc | HMIRequest1 | HMIRequest1_counter |  | counter signal for E2E protection | 0 | 0 | 14 | 1 |  | {}
9198 | BodyCan1.dbc | HMIRequest1 | HMIRequest1_checksum |  | Checksum signal for E2E protection | 0 | 0 | 255 | 1 |  | {}
9199 | BodyCan1.dbc | VDC1 | TrailerVDCActive |  | The trailer-VDC (Vehicle Dynamic Control) is an electronic vehicle stability function within the (semi) trailer braking system. It acts to stabilize the (semi) trailer during dynamic maneuvers. VDC includes Roll Over Prevention (ROP) and/or Yaw ... | 0 | 0 | 3 | 1 |  | {3: 'Not availble or not installed', 2: 'Reserved', 1: 'VDC active', 0: 'VDC passive'}
9200 | BodyCan1.dbc | VDC1 | YCBrakeCtrlActive |  | State signal which indicates that Yaw Control (YC) has activated brake control. Active means that YC actually controls wheel brake pressure at one or more wheels of the vehicle or vehicle combination. Within the physical limits, YC attempts to ... | 0 | 0 | 3 | 1 |  | {3: "Don't care/Take no action", 2: 'Reserved', 1: 'YC brake control active', 0: 'YC brake control passive but installed'}
9201 | BodyCan1.dbc | VDC1 | YCEngCtrlActive |  | State Signal which indicates that the Yaw Control (YC) has commanded engine control to be active. Within the physical limits, YC attempts to prevent yawing of the vehicle. Active means that YC actually tries to control the engine. This state signal ... | 0 | 0 | 3 | 1 |  | {3: "Don't care/Take no action", 2: 'Reserved', 1: 'YC engine control active', 0: 'YC engine control passive but installed'}
9202 | BodyCan1.dbc | VDC1 | ROPBrakeCtrlActive |  | State signal which indicates that Roll over Prevention (ROP) has activated brake control. Active means that ROP actually controls wheel brake pressure at one or more wheels of the vehicle or vehicle combination. Within the physical limits, ROP ... | 0 | 0 | 3 | 1 |  | {3: "Don't care/Take no action", 2: 'Reserved', 1: 'ROP brake control active', 0: 'ROP brake control passive but installed'}
9203 | BodyCan1.dbc | VDC1 | ROPEngCtrlActive |  | State Signal which indicates that the Roll Over Prevention (ROP) has commanded engine control to be active. Within the physical limits, ROP attempts to prevent rolling over of the vehicle. Active means that ROP actually tries to control the engine ... | 0 | 0 | 3 | 1 |  | {3: "Don't care/Take no action", 2: 'Reserved', 1: 'ROP engine control active', 0: 'ROP engine control passive but installed'}
9204 | BodyCan1.dbc | VDC1 | VDCBrakeLightRq |  | Indicates whether VDC requests to turn the vehicle brake lights on 00 Turn brake light not on 01 Turn brake light on 10 Reserved 11 Don't care/Take no action | 0 | 0 | 3 | 1 |  | {3: "Don't care/Take no action", 2: 'Reserved', 1: 'Turn brake light on', 0: 'Turn brake light not on'}
9205 | BodyCan1.dbc | VDC1 | VDCFullyOperational |  | Signal that indicates whether VDC is fully operational or whether its functionality is reduced by a permanent or temporary (e.g. low voltage) defect, by intended action (e.g. disabled by a switch or during special diagnostic procedures), not ... | 0 | 0 | 3 | 1 |  | {3: "Don't care/Take no action", 2: 'Reserved', 1: 'Fully operational', 0: 'Not fully operational'}
9206 | BodyCan1.dbc | VDC1 | VDCInformationSignal |  | This parameter commands the VDC information signal, for example a dash lamp. 00 Off 01 On 10 Reserved 11 Don't care/Take no action | 0 | 0 | 3 | 1 |  | {3: "Don't care/Take no action", 2: 'Reserved', 1: 'On', 0: 'Off'}
9207 | BodyCan1.dbc | CommVSMRequest | LVUpdateOTARequest |  | request from OTA to prepare LV for update | 0 | 0 | 7 | 1 |  | {7: 'NA', 6: 'Error', 2: 'RequestedConverterAny', 1: 'RequestedConverterIdle', 0: 'NotRequested'}
9208 | BodyCan1.dbc | CommVSMRequest | OTAUpdateRequest |  |  | 0 | 0 | 7 | 1 |  | {4: 'InvAwake', 3: 'Awake', 2: 'FullySleep', 1: 'Maintenance', 0: 'Default'}
9209 | BodyCan1.dbc | CommVSMRequest | DiagnosticRequest |  |  | 0 | 0 | 7 | 1 |  | {4: 'InvAwake', 3: 'Awake', 2: 'FullySleep', 1: 'Maintenance', 0: 'Default'}
9210 | BodyCan1.dbc | ELSTS | ELSReadyToSleep |  |  | 0 | 0 | 3 | 1 |  | {3: 'Not Available', 2: 'Fault', 1: 'Ready', 0: 'Not Ready'}
9211 | BodyCan1.dbc | ELSTS | LampState |  | This parameter provides measured data from a center brake lamps 00 De activated 01 Activated 10 Fault Detected 11 Not Available | 0 | 0 | 7 | 1 |  | {7: 'Not Available', 3: 'No Command', 2: 'Fault Detected', 1: 'Activated', 0: 'De activated'}
9212 | BodyCan1.dbc | UserInteract_DBG | Horn_req |  | Gear selector request from AI | 0 | 0 | 1 | 1 |  | {}
9213 | BodyCan1.dbc | UserInteract_DBG | Wash_req |  | Gear selector request from AI | 0 | 0 | 1 | 1 |  | {}
9214 | BodyCan1.dbc | UserInteract_DBG | Wipe_req |  | Gear selector request from AI | 0 | 0 | 1 | 1 |  | {}
9215 | BodyCan1.dbc | UserInteract_DBG | MainBeam_req |  | Gear selector request from AI | 0 | 0 | 1 | 1 |  | {}
9216 | BodyCan1.dbc | UserInteract_DBG | TurnInd_req |  | Gear selector request from AI | 0 | 0 | 1 | 1 |  | {}
9217 | BodyCan1.dbc | UserInteract_DBG | HazardSw_req |  | Gear selector request from AI | 0 | 0 | 1 | 1 |  | {}
9218 | BodyCan1.dbc | UserInteract_DBG | RightDpad |  | Gear selector request from AI | 0 | 0 | 1 | 1 |  | {}
9219 | BodyCan1.dbc | UserInteract_DBG | LeftDpad_req |  | Gear selector request from AI | 0 | 0 | 1 | 1 |  | {}
9220 | BodyCan1.dbc | UserInteract_DBG | rcntUserIntrcn |  | Gear selector request from AI | 0 | 0 | 1 | 1 |  | {}
9221 | BodyCan1.dbc | UserInteract_DBG | StalkGS_req |  | Gear selector request from AI | 0 | 0 | 1 | 1 |  | {}
9222 | BodyCan1.dbc | ModuleAppVersion | AppVerBuild |  | Application build number | 0 | 0 | 16777215 | 1 |  | {}
9223 | BodyCan1.dbc | ModuleAppVersion | AppVerFix |  | Application fix version | 0 | 0 | 4090 | 1 |  | {}
9224 | BodyCan1.dbc | ModuleAppVersion | AppVerMinor |  | Application minor version number | 0 | 0 | 4095 | 1 |  | {}
9225 | BodyCan1.dbc | ModuleAppVersion | AppVerMajor |  | Application Major version number | 0 | 0 | 2047 | 1 |  | {}
9226 | BodyCan1.dbc | ModuleAppVersion | AppVerGeneration |  | Application Generation number | 0 | 0 | 31 | 1 |  | {}
9227 | BodyCan1.dbc | HMIUserInteract | RecentUserInteract |  | Gear selector request from AI | 0 | 0 | 1 | 1 |  | {}
9228 | BodyCan1.dbc | NM_DEBUG_OUT_1 | NM_Wakeup_Sys22 |  | DoorOrSTP | 0 | 0 | 1 | 1 |  | {}
9229 | BodyCan1.dbc | NM_DEBUG_OUT_1 | NM_Wakeup_Sys21 |  | SeatMat | 0 | 0 | 1 | 1 |  | {}
9230 | BodyCan1.dbc | NM_DEBUG_OUT_1 | NM_Wakeup_Sys14 |  | HVPS | 0 | 0 | 1 | 1 |  | {}
9231 | BodyCan1.dbc | NM_DEBUG_OUT_1 | NM_Wakeup_Sys12 |  | HVBS | 0 | 0 | 1 | 1 |  | {}
9232 | BodyCan1.dbc | NM_DEBUG_OUT_1 | NM_Wakeup_Sys7 |  | LV | 0 | 0 | 1 | 1 |  | {}
9233 | BodyCan1.dbc | NM_DEBUG_OUT_1 | NM_Wakeup_Sys6 |  | Comm | 0 | 0 | 1 | 1 |  | {}
9234 | BodyCan1.dbc | NM_DEBUG_OUT_1 | NM_Wakeup_Sys5 |  | HMIUsrIntrctn | 0 | 0 | 1 | 1 |  | {}
9235 | BodyCan1.dbc | NM_DEBUG_OUT_1 | NM_Wakeup_Sys3 |  | CHRG | 0 | 0 | 1 | 1 |  | {}
9236 | BodyCan1.dbc | NM_DEBUG_OUT_1 | NM_Wakeup_Sys1 |  | Security | 0 | 0 | 1 | 1 |  | {}
9237 | BodyCan1.dbc | NM_DEBUG_OUT_1 | NM_Ready2Sleep_Sys15 |  | Thermal | 0 | 0 | 1 | 1 |  | {}
9238 | BodyCan1.dbc | NM_DEBUG_OUT_1 | NM_Ready2Sleep_Sys14 |  | HV | 0 | 0 | 1 | 1 |  | {}
9239 | BodyCan1.dbc | NM_DEBUG_OUT_1 | NM_Ready2Sleep_Sys13 |  | STR | 0 | 0 | 1 | 1 |  | {}
9240 | BodyCan1.dbc | NM_DEBUG_OUT_1 | NM_Ready2Sleep_Sys12 |  | HVBS | 0 | 0 | 1 | 1 |  | {}
9241 | BodyCan1.dbc | NM_DEBUG_OUT_1 | NM_Ready2Sleep_Sys11 |  | ELS | 0 | 0 | 1 | 1 |  | {}
9242 | BodyCan1.dbc | NM_DEBUG_OUT_1 | NM_Ready2Sleep_Sys10 |  | DT | 0 | 0 | 1 | 1 |  | {}
9243 | BodyCan1.dbc | NM_DEBUG_OUT_1 | NM_Ready2Sleep_Sys9 |  | CAS | 0 | 0 | 1 | 1 |  | {}
9244 | BodyCan1.dbc | NM_DEBUG_OUT_1 | NM_Ready2Sleep_Sys8 |  | CMS | 0 | 0 | 1 | 1 |  | {}
9245 | BodyCan1.dbc | NM_DEBUG_OUT_1 | NM_Ready2Sleep_Sys7 |  | LV | 0 | 0 | 1 | 1 |  | {}
9246 | BodyCan1.dbc | NM_DEBUG_OUT_1 | NM_Ready2Sleep_Sys6 |  | Comm | 0 | 0 | 1 | 1 |  | {}
9247 | BodyCan1.dbc | NM_DEBUG_OUT_1 | NM_Ready2Sleep_Sys5 |  | HMI | 0 | 0 | 1 | 1 |  | {}
9248 | BodyCan1.dbc | NM_DEBUG_OUT_1 | NM_Ready2Sleep_Sys4 |  | HMI_KB_BRK | 0 | 0 | 1 | 1 |  | {}
9249 | BodyCan1.dbc | NM_DEBUG_OUT_1 | NM_Ready2Sleep_Sys3 |  | CHRG | 0 | 0 | 1 | 1 |  | {}
9250 | BodyCan1.dbc | NM_DEBUG_OUT_1 | NM_Ready2Sleep_Sys2 |  | ADS | 0 | 0 | 1 | 1 |  | {}
9251 | BodyCan1.dbc | NM_DEBUG_OUT_1 | NM_Ready2Sleep_Sys1 |  | Security | 0 | 0 | 1 | 1 |  | {}
9252 | BodyCan1.dbc | NM_DEBUG_OUT_1 | NM_VSMFullySleep |  | VSM Fully Sleep and HWOk and SpdOk | 0 | 0 | 1 | 1 |  | {}
9253 | BodyCan1.dbc | NM_DEBUG_OUT_1 | NM_MNG_ShtDwnTimer |  | Shutdown timer expired | 0 | 0 | 1 | 1 |  | {}
9254 | BodyCan1.dbc | NM_DEBUG_OUT_1 | NM_MNG_ShtDwnSysRdy |  | shut down timer systems checks: all needed systems are ready to sleep | 0 | 0 | 1 | 1 |  | {}
9255 | BodyCan1.dbc | NM_DEBUG_OUT_1 | NM_IsSpdOk |  |  | 0 | 0 | 0 | 1 |  | {}
9256 | BodyCan1.dbc | NM_DEBUG_OUT_1 | NM_IsHWOk |  |  | 0 | 0 | 0 | 1 |  | {}
9257 | BodyCan1.dbc | NM_DEBUG_OUT_1 | NM_Ready2Sleep_Inv |  | Inverter ready2sleep | 0 | 0 | 1 | 1 |  | {}
9258 | BodyCan1.dbc | NM_DEBUG_OUT_1 | NM_BoardShutDown |  |  | 0 | 0 | 0 | 1 |  | {}
9259 | BodyCan1.dbc | NM_DEBUG_OUT_1 | NM_NTWKTaskStatus |  |  | 0 | 0 | 0 | 1 |  | {}
9260 | BodyCan1.dbc | NM_DEBUG_OUT_1 | NM_SlaveSleepCmd |  | Flag that there's at least one active cmd to sleep slaves | 0 | 0 | 0 | 1 |  | {}
9261 | BodyCan1.dbc | NM_DEBUG_OUT_1 | NM_SlaveWakeupCmd |  | Flag that there's at least one active cmd to wake up slaves | 0 | 0 | 0 | 1 |  | {}
9262 | BodyCan1.dbc | NM_DEBUG_OUT_1 | NM_SleepCmd_BMS |  |  | 0 | 0 | 0 | 1 |  | {}
9263 | BodyCan1.dbc | NM_DEBUG_OUT_1 | NM_MNGR_VSMNtwkReq |  |  | 0 | 0 | 3 | 1 |  | {3: 'TAKENOACTION_NM_DBG', 2: 'RESERVED_NM_DBG', 1: 'ON_NM_DBG', 0: 'OFF_NM_DBG'}
9264 | BodyCan1.dbc | NM_DEBUG_OUT_2 | NM_SlaveWakeUpCmd_RRIO2 |  |  | 0 | 0 | 1 | 1 |  | {}
9265 | BodyCan1.dbc | NM_DEBUG_OUT_2 | NM_SlaveWakeUpCmd_RRIO1 |  |  | 0 | 0 | 1 | 1 |  | {}
9266 | BodyCan1.dbc | NM_DEBUG_OUT_2 | NM_SlaveWakeUpCmd_CBIO3 |  |  | 0 | 0 | 1 | 1 |  | {}
9267 | BodyCan1.dbc | NM_DEBUG_OUT_2 | NM_SlaveWakeUpCmd_CBIO2 |  |  | 0 | 0 | 1 | 1 |  | {}
9268 | BodyCan1.dbc | NM_DEBUG_OUT_2 | NM_SlaveWakeUpCmd_CBIO1 |  |  | 0 | 0 | 1 | 1 |  | {}
9269 | BodyCan1.dbc | NM_DEBUG_OUT_2 | NM_SlaveWakeUpCmd_FBIO4 |  |  | 0 | 0 | 1 | 1 |  | {}
9270 | BodyCan1.dbc | NM_DEBUG_OUT_2 | NM_SlaveWakeUpCmd_FBIO2 |  |  | 0 | 0 | 1 | 1 |  | {}
9271 | BodyCan1.dbc | NM_DEBUG_OUT_2 | NM_SlaveWakeUpCmd_FBIO1 |  |  | 0 | 0 | 1 | 1 |  | {}
9272 | BodyCan1.dbc | NM_DEBUG_OUT_2 | NM_SlaveWakeUpCmd_BMS |  |  | 0 | 0 | 1 | 1 |  | {}
9273 | BodyCan1.dbc | NM_DEBUG_OUT_2 | NM_SlaveWakeUpCmd_COMM |  |  | 0 | 0 | 1 | 1 |  | {}
9274 | BodyCan1.dbc | NM_DEBUG_OUT_2 | NM_SlaveWakeUpCmd_ARVLCC |  |  | 0 | 0 | 1 | 1 |  | {}
9275 | BodyCan1.dbc | NM_DEBUG_OUT_2 | NM_SlaveWakeUpCmd_STPCSD |  |  | 0 | 0 | 1 | 1 |  | {}
9276 | BodyCan1.dbc | NM_DEBUG_OUT_2 | NM_SlaveWakeUpCmd_STPCBD |  |  | 0 | 0 | 1 | 1 |  | {}
9277 | BodyCan1.dbc | NM_DEBUG_OUT_2 | NM_SlaveWakeUpCmd_STPRD |  |  | 0 | 0 | 1 | 1 |  | {}
9278 | BodyCan1.dbc | NM_DEBUG_OUT_2 | NM_SlaveWakeUpCmd_STPLD |  |  | 0 | 0 | 1 | 1 |  | {}
9279 | BodyCan1.dbc | NM_DEBUG_OUT_2 | NM_SlaveWakeUpCmd_AVAS |  |  | 0 | 0 | 1 | 1 |  | {}
9280 | BodyCan1.dbc | NM_DEBUG_OUT_2 | NM_SlaveWakeUpCmd_FBIO3 |  |  | 0 | 0 | 1 | 1 |  | {}
9281 | BodyCan1.dbc | NM_DEBUG_OUT_2 | NM_SlaveWakeUpCmd_HMI |  |  | 0 | 0 | 1 | 1 |  | {}
9282 | BodyCan1.dbc | NM_DEBUG_OUT_2 | NM_SlaveWakeUpCmd_IDU |  |  | 0 | 0 | 1 | 1 |  | {}
9283 | BodyCan1.dbc | NM_DEBUG_OUT_2 | NM_SlaveSleepCmd_RRIO2 |  |  | 0 | 0 | 1 | 1 |  | {}
9284 | BodyCan1.dbc | NM_DEBUG_OUT_2 | NM_SlaveSleepCmd_RRIO1 |  |  | 0 | 0 | 1 | 1 |  | {}
9285 | BodyCan1.dbc | NM_DEBUG_OUT_2 | NM_SlaveSleepCmd_CBIO3 |  |  | 0 | 0 | 1 | 1 |  | {}
9286 | BodyCan1.dbc | NM_DEBUG_OUT_2 | NM_SlaveSleepCmd_CBIO2 |  |  | 0 | 0 | 1 | 1 |  | {}
9287 | BodyCan1.dbc | NM_DEBUG_OUT_2 | NM_SlaveSleepCmd_CBIO1 |  |  | 0 | 0 | 1 | 1 |  | {}
9288 | BodyCan1.dbc | NM_DEBUG_OUT_2 | NM_SlaveSleepCmd_FBIO4 |  |  | 0 | 0 | 1 | 1 |  | {}
9289 | BodyCan1.dbc | NM_DEBUG_OUT_2 | NM_SlaveSleepCmd_FBIO2 |  |  | 0 | 0 | 1 | 1 |  | {}
9290 | BodyCan1.dbc | NM_DEBUG_OUT_2 | NM_SlaveSleepCmd_FBIO1 |  |  | 0 | 0 | 1 | 1 |  | {}
9291 | BodyCan1.dbc | NM_DEBUG_OUT_2 | NM_SlaveSleepCmd_BMS |  |  | 0 | 0 | 1 | 1 |  | {}
9292 | BodyCan1.dbc | NM_DEBUG_OUT_2 | NM_SlaveSleepCmd_COMM |  |  | 0 | 0 | 1 | 1 |  | {}
9293 | BodyCan1.dbc | NM_DEBUG_OUT_2 | NM_SlaveSleepCmd_ARVLCC |  |  | 0 | 0 | 1 | 1 |  | {}
9294 | BodyCan1.dbc | NM_DEBUG_OUT_2 | NM_SlaveSleepCmd_STPCSD |  |  | 0 | 0 | 1 | 1 |  | {}
9295 | BodyCan1.dbc | NM_DEBUG_OUT_2 | NM_SlaveSleepCmd_STPCBD |  |  | 0 | 0 | 1 | 1 |  | {}
9296 | BodyCan1.dbc | NM_DEBUG_OUT_2 | NM_SlaveSleepCmd_STPRD |  |  | 0 | 0 | 1 | 1 |  | {}
9297 | BodyCan1.dbc | NM_DEBUG_OUT_2 | NM_SlaveSleepCmd_STPLD |  |  | 0 | 0 | 1 | 1 |  | {}
9298 | BodyCan1.dbc | NM_DEBUG_OUT_2 | NM_SlaveSleepCmd_AVAS |  |  | 0 | 0 | 1 | 1 |  | {}
9299 | BodyCan1.dbc | NM_DEBUG_OUT_2 | NM_SlaveSleepCmd_FBIO3 |  |  | 0 | 0 | 1 | 1 |  | {}
9300 | BodyCan1.dbc | NM_DEBUG_OUT_2 | NM_SlaveSleepCmd_HMI |  |  | 0 | 0 | 1 | 1 |  | {}
9301 | BodyCan1.dbc | NM_DEBUG_OUT_2 | NM_SlaveSleepCmd_IDU |  |  | 0 | 0 | 1 | 1 |  | {}
9302 | BodyCan1.dbc | NM_DEBUG_OUT_2 | NM_NodesAlive_RRIO2 |  |  | 0 | 0 | 1 | 1 |  | {}
9303 | BodyCan1.dbc | NM_DEBUG_OUT_2 | NM_NodesAlive_RRIO1 |  |  | 0 | 0 | 1 | 1 |  | {}
9304 | BodyCan1.dbc | NM_DEBUG_OUT_2 | NM_NodesAlive_CBIO3 |  |  | 0 | 0 | 1 | 1 |  | {}
9305 | BodyCan1.dbc | NM_DEBUG_OUT_2 | NM_NodesAlive_CBIO2 |  |  | 0 | 0 | 1 | 1 |  | {}
9306 | BodyCan1.dbc | NM_DEBUG_OUT_2 | NM_NodesAlive_CBIO1 |  |  | 0 | 0 | 1 | 1 |  | {}
9307 | BodyCan1.dbc | NM_DEBUG_OUT_2 | NM_NodesAlive_FBIO4 |  |  | 0 | 0 | 1 | 1 |  | {}
9308 | BodyCan1.dbc | NM_DEBUG_OUT_2 | NM_NodesAlive_FBIO2 |  |  | 0 | 0 | 1 | 1 |  | {}
9309 | BodyCan1.dbc | NM_DEBUG_OUT_2 | NM_NodesAlive_FBIO1 |  |  | 0 | 0 | 1 | 1 |  | {}
9310 | BodyCan1.dbc | NM_DEBUG_OUT_2 | NM_NodesAlive_BMS |  |  | 0 | 0 | 1 | 1 |  | {}
9311 | BodyCan1.dbc | NM_DEBUG_OUT_2 | NM_NodesAlive_COMM |  |  | 0 | 0 | 1 | 1 |  | {}
9312 | BodyCan1.dbc | NM_DEBUG_OUT_2 | NM_NodesAlive_ARVLCC |  |  | 0 | 0 | 1 | 1 |  | {}
9313 | BodyCan1.dbc | NM_DEBUG_OUT_2 | NM_NodesAlive_STPCSD |  |  | 0 | 0 | 1 | 1 |  | {}
9314 | BodyCan1.dbc | NM_DEBUG_OUT_2 | NM_NodesAlive_STPCBD |  |  | 0 | 0 | 1 | 1 |  | {}
9315 | BodyCan1.dbc | NM_DEBUG_OUT_2 | NM_NodesAlive_STPRD |  |  | 0 | 0 | 1 | 1 |  | {}
9316 | BodyCan1.dbc | NM_DEBUG_OUT_2 | NM_NodesAlive_STPLD |  |  | 0 | 0 | 1 | 1 |  | {}
9317 | BodyCan1.dbc | NM_DEBUG_OUT_2 | NM_NodesAlive_AVAS |  |  | 0 | 0 | 1 | 1 |  | {}
9318 | BodyCan1.dbc | NM_DEBUG_OUT_2 | NM_NodesAlive_FBIO3 |  |  | 0 | 0 | 1 | 1 |  | {}
9319 | BodyCan1.dbc | NM_DEBUG_OUT_2 | NM_NodesAlive_HMI |  |  | 0 | 0 | 1 | 1 |  | {}
9320 | BodyCan1.dbc | NM_DEBUG_OUT_2 | NM_NodesAlive_IDU |  |  | 0 | 0 | 1 | 1 |  | {}
9321 | BodyCan1.dbc | NM_DEBUG_OUT_3 | NM_DBG_VehSpeed |  |  | 0 | 0 | 4294967295 | 1 |  | {}
9322 | BodyCan1.dbc | NM_DEBUG_OUT_3 | NM_DBG_VSMSubstate |  |  | 0 | 0 | 7 | 1 |  | {4: 'SUBSTATE4_NM_DBG', 3: 'SUBSTATE3_NM_DBG', 2: 'SUBSTATE2_NM_DBG', 1: 'SUBSTATE1_NM_DBG', 0: 'DEFAULT_NM_DBG'}
9323 | BodyCan1.dbc | NM_DEBUG_OUT_3 | NM_DBG_VSMState |  |  | 7 | 0 | 7 | 1 |  | {7: 'NA_NM_DBG', 5: 'LONGTERM PARK_NM_DBG', 4: 'MAINTENANCE_NM_DBG', 3: 'CHARGING_NM_DBG', 2: 'READY_NM_DBG', 1: 'AWAKE_NM_DBG', 0: 'SLEEP_NM_DBG'}
9324 | BodyCan1.dbc | THR_ThermalSysState | TMS_ActHVCurr | A |  | 0 | 0 | 3276.75 | 0.05 |  | {}
9325 | BodyCan1.dbc | THR_ThermalSysState | TMS_MinConsPower | kW |  | 0 | 0 | 6553.5 | 0.1 |  | {}
9326 | BodyCan1.dbc | THR_ThermalSysState | HVHeater_HVPowerLimit | kW |  | 0 | 0 | 25.5 | 0.1 |  | {}
9327 | BodyCan1.dbc | THR_ThermalSysState | ACCompr_HVPowerLimit | kW |  | 0 | 0 | 25.5 | 0.1 |  | {}
9328 | BodyCan1.dbc | THR_ThermalSysState | ThermalReadyToDrive |  |  | 0 | 0 | 1 | 1 |  | {}
9329 | BodyCan1.dbc | THR_ThermalSysState | ThermalReadyToSleep |  |  | 0 | 0 | 1 | 1 |  | {}
9330 | BodyCan1.dbc | THR_ThermalSysState | MC |  |  | 0 | 0 | 0 | 1 |  | {}
9331 | BodyCan1.dbc | THR_ThermalSysState | CRC |  |  | 0 | 0 | 0 | 1 |  | {}
9332 | BodyCan1.dbc | MaintenanceStatus | DiagReportsEnabled |  | Diagnostic reports enabled | 0 | 0 | 0 | 1 |  | {0: 'Off', 1: 'On', 2: 'Error', 3: 'Not available'}
9333 | BodyCan1.dbc | MaintenanceStatus | FirmwareUpdateEnabled |  | Firmware update enabled | 0 | 0 | 0 | 1 |  | {0: 'Off', 1: 'On', 2: 'Error', 3: 'Not available'}
9334 | BodyCan1.dbc | VSM_DEBUG_OUT_2 | VSM_OTA_Step |  |  | 0 | 1 | 32 | 1 |  | {}
9335 | BodyCan1.dbc | ActTorqMon1_dbg | ActTM_UpperTorqLim |  |  | 0 | -32267 | 33268 | 1 |  | {}
9336 | BodyCan1.dbc | ActTorqMon1_dbg | ActTM_LowerTorqLim |  |  | 0 | -32267 | 33268 | 1 |  | {}
9337 | BodyCan1.dbc | ActTorqMon1_dbg | ActTM_DemTorque |  |  | 0 | -32267 | 33268 | 1 |  | {}
9338 | BodyCan1.dbc | ActTorqMon1_dbg | ActTM_ActTorque |  |  | 0 | -32267 | 33268 | 1 |  | {}
9339 | BodyCan1.dbc | ActTorqMon2_dbg | ActTM_ExcTime |  |  | 0 | 0 | 65535 | 1 |  | {}
9340 | BodyCan1.dbc | ActTorqMon2_dbg | ActTM_FiltTorqRiseRate |  |  | 0 | -32267 | 33268 | 1 |  | {}
9341 | BodyCan1.dbc | ActTorqMon2_dbg | ActTM_MotSpeedRPM |  |  | 0 | -32267 | 33268 | 1 |  | {}
9342 | BodyCan1.dbc | BrkTorqMon_dbg | BrkTM_BrkTorqFault0 |  |  | 0 | 0 | 1 | 1 |  | {}
9343 | BodyCan1.dbc | BrkTorqMon_dbg | BrkTM_EBSTorqDem |  |  | 0 | -32267 | 33268 | 1 |  | {}
9344 | BodyCan1.dbc | DCUHMI | DCUHMIMsgCks |  | Message checksum to verify the signal path from the demanding device to the controller. Calculated according to AUTOSAR profile 1A | 0 | 0 | 255 | 1 |  | {}
9345 | BodyCan1.dbc | DCUHMI | DCUHMIMsgCtr |  | Message counter to verify the signal path from the demanding device to the controller | 0 | 0 | 15 | 1 |  | {}
9346 | BodyCan1.dbc | DCUHMI | GearBox_FltSts |  |  | 0 | 0 | 3 | 1 |  | {3: 'NA_GBFltSts', 2: 'CriticalGBFaultSts', 1: 'MinorGBFaultSts', 0: 'NoGBFaultSts'}
9347 | BodyCan1.dbc | DCUHMI | DTS_DriverWarn |  |  | 0 | 0 | 7 | 1 |  | {7: 'NA_DrvrWarn', 4: 'CriticalDrivetrainFault_Latched', 3: 'CriticalDrivetrainFault', 2: 'MajorDrivetrainFault', 1: 'MinorDrivetrainFault', 0: 'NoDrivetrainFault'}
9348 | BodyCan1.dbc | DemTorqMon1_dbg | DemTM_ZeroTorqReq |  |  | 0 | 0 | 1 | 1 |  | {}
9349 | BodyCan1.dbc | DemTorqMon1_dbg | DemTM_RiseRateFail |  |  | 0 | 0 | 1 | 1 |  | {}
9350 | BodyCan1.dbc | DemTorqMon1_dbg | DemTM_NoPositiveTorqReq |  |  | 0 | 0 | 1 | 1 |  | {}
9351 | BodyCan1.dbc | DemTorqMon1_dbg | DemTM_IsDrvTrqSrc |  |  | 0 | 0 | 1 | 1 |  | {}
9352 | BodyCan1.dbc | DemTorqMon1_dbg | DemTM_CriticalFault |  |  | 0 | 0 | 1 | 1 |  | {}
9353 | BodyCan1.dbc | DemTorqMon1_dbg | DemTM_UpperTorqLim |  |  | 0 | -32267 | 33268 | 1 |  | {}
9354 | BodyCan1.dbc | DemTorqMon1_dbg | DemTM_LowerTorqLim |  |  | 0 | -32267 | 33268 | 1 |  | {}
9355 | BodyCan1.dbc | DemTorqMon1_dbg | DemTM_TotalDemTorq |  |  | 0 | -32267 | 33268 | 1 |  | {}
9356 | BodyCan1.dbc | DemTorqMon2_dbg | DemTM_UpperTorqLim_tab |  |  | 0 | -32267 | 33268 | 1 |  | {}
9357 | BodyCan1.dbc | DemTorqMon2_dbg | DemTM_LowerTorqLim_tab |  |  | 0 | -32267 | 33268 | 1 |  | {}
9358 | BodyCan1.dbc | DemTorqMon3_dbg | DemTM_ExcTime |  |  | 0 | 0 | 65535 | 1 |  | {}
9359 | BodyCan1.dbc | DemTorqMon3_dbg | DemTM_MaxTorqRiseRate |  |  | 0 | -32267 | 33268 | 1 |  | {}
9360 | BodyCan1.dbc | DemTorqMon3_dbg | DemTM_FiltTorqRiseRate |  |  | 0 | -32267 | 33268 | 1 |  | {}
9361 | BodyCan1.dbc | DT_States | DT_States_checksum |  |  | 0 | 0 | 255 | 1 |  | {}
9362 | BodyCan1.dbc | DT_States | DT_States_counter |  |  | 0 | 0 | 15 | 1 |  | {}
9363 | BodyCan1.dbc | DT_States | DTReadyToSleep |  | Drivetrain readiness flag | 0 | 0 | 1 | 1 |  | {}
9364 | BodyCan1.dbc | DT_States | DTReadyToDrive |  | Drivetrain readiness flag | 3 | 0 | 3 | 1 |  | {3: 'NA', 2: 'Error', 0: 'Not Ready', 1: 'Ready'}
9365 | BodyCan1.dbc | DtFltMgrDbg | DT_FLT_SS05_counter |  |  | 0 | 0 | 7 | 1 |  | {}
9366 | BodyCan1.dbc | DtFltMgrDbg | DT_FLT_SS03_counter |  |  | 0 | 0 | 7 | 1 |  | {}
9367 | BodyCan1.dbc | DtFltMgrDbg | DT_FLT_SS02_counter |  |  | 0 | 0 | 7 | 1 |  | {}
9368 | BodyCan1.dbc | DtFltMgrDbg | BrkDegrMod |  |  | 0 | 0 | 1 | 1 |  | {}
9369 | BodyCan1.dbc | DtFltMgrDbg | SteerDegrMod |  |  | 0 | 0 | 1 | 1 |  | {}
9370 | BodyCan1.dbc | DtFltMgrDbg | AllMotorFault |  |  | 0 | 0 | 1 | 1 |  | {}
9371 | BodyCan1.dbc | DtFltMgrDbg | AnyMotorFault |  |  | 0 | 0 | 1 | 1 |  | {}
9372 | BodyCan1.dbc | DtFltMgrDbg | MajorFault_SS02 |  |  | 0 | 0 | 1 | 1 |  | {}
9373 | BodyCan1.dbc | DtFltMgrDbg | MajorBrkFault |  |  | 0 | 0 | 1 | 1 |  | {}
9374 | BodyCan1.dbc | DtFltMgrDbg | CritBrkFault |  |  | 0 | 0 | 1 | 1 |  | {}
9375 | BodyCan1.dbc | DtFltMgrDbg | DistrFault_SS05 |  |  | 0 | 0 | 1 | 1 |  | {}
9376 | BodyCan1.dbc | DtFltMgrDbg | CritFault_SS03 |  |  | 0 | 0 | 1 | 1 |  | {}
9377 | BodyCan1.dbc | DtFltMgrDbg | TorqDerate |  |  | 0 | 0 | 1.02 | 0.004 |  | {}
9378 | BodyCan1.dbc | DtFltMgrDbg | DemTorq_OUT |  |  | 0 | -32768 | 32767 | 1 |  | {}
9379 | BodyCan1.dbc | DtFltMgrDbg | DemTorq_IN |  |  | 0 | -32768 | 32767 | 1 |  | {}
9380 | BodyCan1.dbc | DTS_Status1 | DTS_Status1_checksum |  |  | 0 | 0 | 255 | 1 |  | {}
9381 | BodyCan1.dbc | DTS_Status1 | DTS_Standstill |  | Is the vehicle stationary or not? | 0 | 0 | 3 | 1 |  | {3: 'NA', 2: 'RESERVE', 1: 'MOVING', 0: 'STANDSTILL'}
9382 | BodyCan1.dbc | DTS_Status1 | DTS_Status1_counter |  |  | 0 | 0 | 15 | 1 |  | {}
9383 | BodyCan1.dbc | DTS_Status1 | DTS_VehicleSpeed | km/h | Signed Vehicle Speed | 0 | -300 | 355.35 | 0.01 |  | {}
9384 | BodyCan1.dbc | DTS_Status1 | DTS_AccrPedlPosn | % |  | 0 | 0 | 102 | 0.4 |  | {}
9385 | BodyCan1.dbc | DTS_Status1 | DTS_BrkPedlPosn | % | is brake pedal pressed | 0 | 0 | 127.5 | 0.5 |  | {}
9386 | BodyCan1.dbc | DTS_Status1 | DT_ReadyToSleep |  | IDU readiness flag | 0 | 0 | 3 | 1 |  | {3: 'NA', 2: 'RESERVED', 1: 'READY', 0: 'NOT_READY'}
9387 | BodyCan1.dbc | DTS_Status1 | DTS_AccrPedlSw |  | is accelerator pedal pressed | 0 | 0 | 3 | 1 |  | {3: 'Not available', 2: 'Error', 1: 'Pedal Depressed', 0: 'Pedal Released'}
9388 | BodyCan1.dbc | DTS_Status1 | DTS_BrkPedlSw |  | Drivetrain system status | 0 | 0 | 3 | 1 |  | {3: 'Not available', 2: 'Error', 1: 'Pedal Depressed', 0: 'Pedal Released'}
9389 | BodyCan1.dbc | DTS_Status1 | DTS_VehMoveDir |  | Vehicle Directionv Movement state | 0 | 0 | 3 | 1 |  | {3: 'NA', 2: 'REVERSE', 1: 'FORWARD', 0: 'STANDSTILL'}
9390 | BodyCan1.dbc | DTS_Status1 | DTS_ReadyToSleep |  | Drivetrain readiness flag | 0 | 0 | 3 | 1 |  | {3: 'NA', 2: 'RESERVED', 1: 'READY', 0: 'NOT_READY'}
9391 | BodyCan1.dbc | DTS_Status1 | DTS_SystemStatus |  | Drivetrain readiness flag | 0 | 0 | 3 | 1 |  | {3: 'Not available', 2: 'Error', 1: 'On', 0: 'Off'}
9392 | BodyCan1.dbc | DTS_Status1 | DTS_ReadyToDrive |  | Drivetrain readiness flag | 0 | 0 | 3 | 1 |  | {3: 'NA', 2: 'RESERVED', 1: 'READY', 0: 'NOT_READY'}
9393 | BodyCan1.dbc | DTS_Status1 | DTS_IgnitionStatus |  | KL15 Ignition line state | 0 | 0 | 3 | 1 |  | {3: 'NA', 2: 'RESERVED', 1: 'ON', 0: 'OFF'}
9394 | BodyCan1.dbc | DTS_Status4 | DTS_Status4_checksum |  |  | 0 | 0 | 255 | 1 |  | {}
9395 | BodyCan1.dbc | DTS_Status4 | DTS_Status4_counter |  |  | 0 | 0 | 15 | 1 |  | {}
9396 | BodyCan1.dbc | DTS_Status4 | DTS_MotorTorque | Nm | motor speed feedback | 0 | -3276.8 | 3276.7 | 0.1 |  | {}
9397 | BodyCan1.dbc | DTS_Status4 | DTS_MotorSpeed | rpm | motor speed feedback | 0 | -32768 | 32767 | 1 |  | {}
9398 | BodyCan1.dbc | DTS_Status3 | DTS_Status3_checksum |  |  | 0 | 0 | 255 | 1 |  | {}
9399 | BodyCan1.dbc | DTS_Status3 | DTS_Status3_counter |  |  | 0 | 0 | 15 | 1 |  | {}
9400 | BodyCan1.dbc | DTS_Status3 | DTS_IDU_InvTemp1 | degC | Drivetrain System Inverter Temperature1 | 0 | -40 | 215 | 1 |  | {}
9401 | BodyCan1.dbc | DTS_Status3 | DTS_IDU_MotTemp1 | degC | Drivetrain System Motor Temperature1 | 0 | -40 | 215 | 1 |  | {}
9402 | BodyCan1.dbc | DTS_Status3 | DTS_IDU_DCCurrent | A | Drivetrain System IDU DC Voltage | 0 | -3276.8 | 3276.7 | 0.1 |  | {}
9403 | BodyCan1.dbc | DTS_Status3 | DTS_IDU_DCVoltage | V | Drivetrain System IDU DC Voltage | 0 | 0 | 1310.7 | 0.02 |  | {}
9404 | BodyCan1.dbc | DTS_Status2 | DTS_Status2_checksum |  |  | 0 | 0 | 255 | 1 |  | {}
9405 | BodyCan1.dbc | DTS_Status2 | DTS_Status2_counter |  |  | 0 | 0 | 15 | 1 |  | {}
9406 | BodyCan1.dbc | DTS_Status2 | DTS_Stalk_Request |  | There is a valid request from Stalk at current moment or not | 0 | 0 | 3 | 1 |  | {3: 'NA', 2: 'Error', 1: 'Active', 0: 'NotActive'}
9407 | BodyCan1.dbc | DTS_Status2 | DTS_P_Button |  | State of P button of stalks | 0 | 0 | 3 | 1 |  | {3: 'NA', 2: 'Error', 1: 'Pressed', 0: 'NotPressed'}
9408 | BodyCan1.dbc | DTS_Status2 | DTS_Stalk_GS_Input |  |  | 0 | 0 | 6 | 1 |  | {6: 'NA', 5: 'ParkReverse', 4: 'Reverse', 3: 'ParkDrive', 2: 'Drive', 1: 'Neutral', 0: 'Park'}
9409 | BodyCan1.dbc | DTS_Status2 | DTS_GS_Human_RND_Input |  |  | 0 | 0 | 4 | 1 |  | {4: 'NA', 3: 'Error', 2: 'Reverse', 1: 'Drive', 0: 'Neutral'}
9410 | BodyCan1.dbc | DTS_Status2 | DTS_GS_Human_P_Input |  |  | 0 | 0 | 3 | 1 |  | {3: 'NA', 2: 'Error', 1: 'Park', 0: 'Neutral'}
9411 | BodyCan1.dbc | DTS_Status2 | DTS_IDU_DirectionSt |  |  | 0 | 0 | 3 | 1 |  | {3: 'NA', 2: 'REVERSE', 1: 'FORWARD', 0: 'STANDBY'}
9412 | BodyCan1.dbc | DTS_Status2 | DTS_IDU_DirectionCmd |  |  | 0 | 0 | 3 | 1 |  | {3: 'NA', 2: 'REVERSE', 1: 'FORWARD', 0: 'NO_ACTION'}
9413 | BodyCan1.dbc | DTS_Status2 | DTS_IDU_InterlockCmd |  |  | 0 | 0 | 3 | 1 |  | {3: 'NA', 2: 'ENGAGE', 1: 'DISENGAGE', 0: 'NO_ACTION'}
9414 | BodyCan1.dbc | DTS_Status2 | DTS_ParkBrakeCmd |  |  | 0 | 0 | 3 | 1 |  | {3: 'NA', 2: 'ENGAGE', 1: 'DISENGAGE', 0: 'NO_ACTION'}
9415 | BodyCan1.dbc | DTS_Status2 | DTS_ParkBrakeSt |  |  | 0 | 0 | 7 | 1 |  | {7: 'NA', 6: 'FAULT', 5: 'CHANGE IN PROGRESS', 4: 'DISENGAGED', 3: 'DISENGAGING', 2: 'ENGAGED', 1: 'ENGAGING', 0: 'INIT'}
9416 | BodyCan1.dbc | DTS_Status2 | DTS_IDU_InterlockSt |  |  | 0 | 0 | 7 | 1 |  | {7: 'NA', 6: 'FAULT', 5: 'CHANGE IN PROGRESS', 4: 'DISENGAGED', 3: 'DISENGAGING', 2: 'ENGAGED', 1: 'ENGAGING', 0: 'INIT'}
9417 | BodyCan1.dbc | DTS_Status2 | DTS_IDU_CommStatus |  |  | 0 | 0 | 1 | 1 |  | {1: 'Ok', 0: 'Error'}
9418 | BodyCan1.dbc | DTS_Status2 | DTS_IDU_ShortCirc |  | 0 - Ok 1 - Short Circuit | 0 | 0 | 3 | 1 |  | {3: 'NA', 2: 'Error', 1: 'Short Circuit', 0: 'OK'}
9419 | BodyCan1.dbc | DTS_Status2 | DTS_IDU_HV_CheckState |  | 0 - HV not ready 1 - HV ready | 0 | 0 | 1 | 1 |  | {}
9420 | BodyCan1.dbc | DTS_Status2 | DTS_SysSt_ParkLock |  | Drivetrain system status | 0 | 0 | 3 | 1 |  | {3: 'NA', 2: 'ERROR', 1: 'READY', 0: 'NOT_READY'}
9421 | BodyCan1.dbc | DTS_Status2 | DTS_SysSt_IDU |  | Drivetrain system status | 0 | 0 | 3 | 1 |  | {3: 'NA', 2: 'ERROR', 1: 'READY', 0: 'NOT_READY'}
9422 | BodyCan1.dbc | DTSystems_status | DistrTrqMntrFltSts |  |  | 0 | 0 | 3 | 1 |  | {3: 'DistrTrqNotAvailable', 2: 'CriticalDistrTrqMntrFault', 1: 'MajorDistrTrqMntrFault', 0: 'NoDistrTrqMntrFault'}
9423 | BodyCan1.dbc | DTSystems_status | ActTrqMntrFltSts |  |  | 0 | 0 | 3 | 1 |  | {3: 'ActTrqNotAvailable', 2: 'CriticalActTrqMntrFault', 1: 'MajorActTrqMntrFault', 0: 'NoActTrqMntrFault'}
9424 | BodyCan1.dbc | DTSystems_status | DemTrqMntrFltSts |  |  | 0 | 0 | 3 | 1 |  | {3: 'DemTrqNotAvailable', 2: 'CriticalDemTrqMntrFault', 1: 'MajorDemTrqMntrFault', 0: 'NoDemTrqMntrFault'}
9425 | BodyCan1.dbc | DTSystems_status | AITrqReqFltSts |  |  | 0 | 0 | 3 | 1 |  | {3: 'AITrqNotAvailable', 2: 'CriticalAITrqReqFault', 1: 'MajorAITrqReqFault', 0: 'NoAITrqReqFault'}
9426 | BodyCan1.dbc | DTSystems_status | BrkTrqReqFltSts |  |  | 0 | 0 | 3 | 1 |  | {3: 'BrkTrqNotAvailable', 2: 'CriticalBrkTrqReqFault', 1: 'MajorBrkTrqReqFault', 0: 'NoBrkTrqReqFault'}
9427 | BodyCan1.dbc | DTSystems_status | BrakePedalFltSts |  |  | 0 | 0 | 1 | 1 |  | {1: 'BrakePedalFault', 0: 'NoBrakePedalFault'}
9428 | BodyCan1.dbc | DTSystems_status | ExternalFltSts |  |  | 0 | 0 | 3 | 1 |  | {3: 'CriticalExternalFault', 2: 'MajorExternalFault', 1: 'MinorExternalFault', 0: 'NoExternalFault'}
9429 | BodyCan1.dbc | DTSystems_status | AccPedalFltSts |  |  | 0 | 0 | 3 | 1 |  | {3: 'AccNotAvailable', 2: 'CriticalAccPedalFault', 1: 'MajorAccPedalFault', 0: 'NoAccPedalFault'}
9430 | BodyCan1.dbc | DVT_Debug_1 | RSPDL_DT_OUT | Nm | Reactive speed limitaion torque filter | 0 | -32768 | 32767 | 1 |  | {}
9431 | BodyCan1.dbc | DVT_Debug_1 | ORTL_DT_OUT | Nm | Overall reference torque limitator | 0 | -32768 | 32767 | 1 |  | {}
9432 | BodyCan1.dbc | DVT_Debug_1 | DTF_DemTrq_OUT | Nm | Demanded torque filter | 0 | -32768 | 32767 | 1 |  | {}
9433 | BodyCan1.dbc | DVT_Debug_1 | EBS_TorqueRequest | Nm | Signal from EBS - Torque request | 0 | -32768 | 32767 | 1 |  | {}
9434 | BodyCan1.dbc | DVT_Debug_2 | EPLC_ElPwrReqLim | kW | Electric power limit calculation | 0 | 0 | 2550 | 10 |  | {}
9435 | BodyCan1.dbc | DVT_Debug_2 | EPLC_ElPwrDischLim | kW | Electric power limit calculation | 0 | 0 | 2550 | 10 |  | {}
9436 | BodyCan1.dbc | DVT_Debug_2 | AccTR_TrqDem | N*m | Acceleration torque regulator: TorqueDemandDriver | 0 | -32768 | 32767 | 1 |  | {}
9437 | BodyCan1.dbc | DVT_Debug_2 | ARB_DT_DT | Nm | Arbitrator of Demanded torque | 0 | -32768 | 32767 | 1 |  | {}
9438 | BodyCan1.dbc | DVT_Debug_2 | ARB_DT_AI_TrqDem |  |  | 0 | -32768 | 32767 | 1 |  | {}
9439 | BodyCan1.dbc | DVT_Debug_3 | DTF_TqLPF_TauTime | sec | DTF LPF Tau Timeconst sec | 0 | 0 | 2.55 | 0.01 |  | {}
9440 | BodyCan1.dbc | DVT_Debug_3 | DrRA_Acc_Req | % | Driver request analysis: acceleration request | 0 | -100 | 100 | 1 |  | {}
9441 | BodyCan1.dbc | DVT_Debug_3 | DTF_TqRateLimDwn | Nm/s | DTF Torque rate limit down | 0 | 0 | 25500 | 100 |  | {}
9442 | BodyCan1.dbc | DVT_Debug_3 | DTF_TqRateLimUp | Nm/s | DTF Torque Rate limit up | 0 | 0 | 25500 | 100 |  | {}
9443 | BodyCan1.dbc | DVT_Debug_3 | RPLIM_T_OUT | Nm | Reactive Power limitaion torque filter | 0 | -32768 | 32767 | 1 |  | {}
9444 | BodyCan1.dbc | DVT_Diagnostics | DTF_TqLPFIsOn |  | DTF Low pass filter LPF Is On | 0 | 0 | 0 | 1 |  | {}
9445 | BodyCan1.dbc | DVT_Diagnostics | DTF_TqLimRateIsOn |  | DTF Rate limiter Is On | 0 | 0 | 0 | 1 |  | {}
9446 | BodyCan1.dbc | DVT_Diagnostics | DTF_DiagWarning |  | DTF Diagnostics Warning is active | 0 | 0 | 0 | 1 |  | {}
9447 | BodyCan1.dbc | DVT_Diagnostics | DTF_TqPreprocIsOn |  | DTF TorquePreprocessing is On | 0 | 0 | 0 | 1 |  | {}
9448 | BodyCan1.dbc | DVT_Diagnostics | DrRA_MapChoiceFwdProc |  |  | 0 | 0 | 7 | 1 |  | {}
9449 | BodyCan1.dbc | DVT_Diagnostics | DrRA_RecChoiceProc |  |  | 0 | 0 | 7 | 1 |  | {}
9450 | BodyCan1.dbc | DVT_Diagnostics | ARB_DT_isTTAllow |  | IsTractionTorqueAllowed | 0 | 0 | 0 | 1 |  | {}
9451 | BodyCan1.dbc | DVT_Diagnostics | pedalProc_dbg |  |  | 0 | 0 | 0 | 1 |  | {}
9452 | BodyCan1.dbc | DVT_Diagnostics | ARB_DT_isRTAllow |  | IsRegenerationTorqueAllowed | 0 | 0 | 0 | 1 |  | {}
9453 | BodyCan1.dbc | DVT_Diagnostics | TTDerRPLim |  | Traction torque is derated by reactive power limitation | 0 | 0 | 0 | 1 |  | {}
9454 | BodyCan1.dbc | DVT_Diagnostics | ARB_DT_TrqProhib |  | IsTorqueProhibited | 0 | 0 | 0 | 1 |  | {}
9455 | BodyCan1.dbc | DVT_Diagnostics | TrqProactLim |  | Overall torque was proactively limited, flag | 0 | 0 | 0 | 1 |  | {}
9456 | BodyCan1.dbc | DVT_Diagnostics | ARB_DT_isABS_valid |  |  | 0 | 0 | 1 | 1 |  | {}
9457 | BodyCan1.dbc | DVT_Diagnostics | ARB_DT_isABS_active |  |  | 0 | 0 | 1 | 1 |  | {}
9458 | BodyCan1.dbc | DVT_Diagnostics | ARB_DT_CD |  | Signal for requesting torque control source. | 0 | 0 | 3 | 1 |  | {}
9459 | BodyCan1.dbc | DVT_Diagnostics | DrRA_BrPedState |  |  | 0 | 0 | 3 | 1 |  | {}
9460 | BodyCan1.dbc | DVT_Diagnostics | ARB_CD_blocked |  | Control Demand block | 0 | 0 | 1 | 1 |  | {}
9461 | BodyCan1.dbc | DVT_Diagnostics | ORTL_ITLimFlag |  | Is torque proactive limited | 0 | 0 | 1 | 1 |  | {}
9462 | BodyCan1.dbc | DVT_Diagnostics | DT_GearBox_fault_st |  | Arbitrator of Demanded torque | 0 | 0 | 3 | 1 |  | {0: 'NoFault', 1: 'MinorFault', 2: 'CriticalFault', 3: 'NoAvailable'}
9463 | BodyCan1.dbc | DVT_Diagnostics | DT_system_warn_st |  | Arbitrator of Demanded torque | 0 | 0 | 7 | 1 |  | {0: 'NoFault', 1: 'MinorFault', 2: 'MajorFault', 3: 'CriticalFault', 4: 'CriticalLatched', 7: 'NotAvailable'}
9464 | BodyCan1.dbc | DVT_Diagnostics | MapChckSt |  | Calibration tables for pedal mapping check status | 0 | 0 | 0 | 1 |  | {}
9465 | BodyCan1.dbc | DVT_Diagnostics | EBS_SrcValFlag |  | EBS source is valid flag | 0 | 0 | 0 | 1 |  | {}
9466 | BodyCan1.dbc | DVT_Diagnostics | IntSpdValFlag |  | Internal speed validity flag | 0 | 0 | 0 | 1 |  | {}
9467 | BodyCan1.dbc | DVT_Diagnostics | DefDistribInUse |  | Diagnostic flag about using default distribution (1- default distribution is using) | 0 | 0 | 0 | 1 |  | {}
9468 | BodyCan1.dbc | DVT_Diagnostics | CtrlSrcSelBlckd |  | 1 - Selection of control source is blocked, flag | 0 | 0 | 0 | 1 |  | {}
9469 | BodyCan1.dbc | DVT_Diagnostics | AccTR_Prms_Incorr |  | 1 - Parameters with AccTR prefix is invalid | 0 | 0 | 0 | 1 |  | {}
9470 | BodyCan1.dbc | DVT_Diagnostics | AI_SrcValFlag |  | Demand from AI is valid | 0 | 0 | 0 | 1 |  | {}
9471 | BodyCan1.dbc | DVT_Diagnostics | DefDistribUnavail |  | Diagnostic flag indicating that default distribution is not possible to set (1- default distribution is not possible to set) | 0 | 0 | 0 | 1 |  | {}
9472 | BodyCan1.dbc | DVT_Diagnostics | ChosenCtrlSrc |  | Chosen control source | 0 | 0 | 0 | 1 |  | {}
9473 | BodyCan1.dbc | DVT_OvrlLim | ProAEPLim_Trq_TrLim |  |  | 0 | 0 | 65535 | 1 |  | {}
9474 | BodyCan1.dbc | DVT_OvrlLim | ProAATLim_Trq_TrLim |  |  | 0 | 0 | 65535 | 1 |  | {}
9475 | BodyCan1.dbc | DVT_OvrlLim | OvrlRTLim | N*m | Overall recuperation torque limit | 0 | 0 | 96382 | 1.5 |  | {}
9476 | BodyCan1.dbc | DVT_OvrlLim | OvrlTTLim | N*m | Overall traction torque limit | 0 | 0 | 96382 | 1.5 |  | {}
9477 | BodyCan1.dbc | DVT_RSPDL_Debug | RSPDL_Safety_LimitValid |  |  | 0 | 0 | 1 | 1 |  | {}
9478 | BodyCan1.dbc | DVT_RSPDL_Debug | RSPDL_Reverse_LimitValid |  |  | 0 | 0 | 1 | 1 |  | {}
9479 | BodyCan1.dbc | DVT_RSPDL_Debug | RSPDL_LimpMode_LimitValid |  |  | 0 | 0 | 1 | 1 |  | {}
9480 | BodyCan1.dbc | DVT_RSPDL_Debug | LMP_LimpRequest |  |  | 0 | 0 | 1 | 1 |  | {}
9481 | BodyCan1.dbc | DVT_RSPDL_Debug | RSPDL_Internal_LimitValid |  |  | 0 | 0 | 1 | 1 |  | {}
9482 | BodyCan1.dbc | DVT_RSPDL_Debug | LMP_LimpReqSrc7 |  | Limp mode torque limit source 1: Ramp | 0 | 0 | 1 | 1 |  | {}
9483 | BodyCan1.dbc | DVT_RSPDL_Debug | RSPDL_HMI_LimitValid |  |  | 0 | 0 | 1 | 1 |  | {}
9484 | BodyCan1.dbc | DVT_RSPDL_Debug | RSPDL_ADAS_LimitValid |  |  | 0 | 0 | 1 | 1 |  | {}
9485 | BodyCan1.dbc | DVT_RSPDL_Debug | LMP_LimpReqSrc6 |  | Limp mode torque limit source 1: Ramp | 0 | 0 | 1 | 1 |  | {}
9486 | BodyCan1.dbc | DVT_RSPDL_Debug | LMP_LimpReqSrc5 |  | Limp mode torque limit source 5: DOOR | 0 | 0 | 1 | 1 |  | {}
9487 | BodyCan1.dbc | DVT_RSPDL_Debug | LMP_LimpReqSrc4 |  | Limp mode torque limit source 4: SUSP | 0 | 0 | 1 | 1 |  | {}
9488 | BodyCan1.dbc | DVT_RSPDL_Debug | LMP_LimpReqSrc3 |  | Limp mode torque limit source 1: STEERING | 0 | 0 | 1 | 1 |  | {}
9489 | BodyCan1.dbc | DVT_RSPDL_Debug | LMP_LimpReqSrc2 |  | Limp mode torque limit source 1: BRAKE | 0 | 0 | 1 | 1 |  | {}
9490 | BodyCan1.dbc | DVT_RSPDL_Debug | LMP_LimpReqSrc1 |  | Limp mode torque limit source 1: HV | 0 | 0 | 1 | 1 |  | {}
9491 | BodyCan1.dbc | DVT_RSPDL_Debug | RSPDL_LimpReq |  |  | 0 | 0 | 1 | 1 |  | {}
9492 | BodyCan1.dbc | DVT_RSPDL_Debug | RSPDL_IsTqLimdBySpdLim |  | RSPDL_ITLSL: IsTorqueLimitedBySpeedLimit Torque Reactive speed limitaion - speed limit achieved, Traction torque is limited by speed limitation | 0 | 0 | 1 | 1 |  | {}
9493 | BodyCan1.dbc | DVT_RSPDL_Debug | VSLC_IsIntSpdLimAcv |  | IsInternalSpeedLimitActive: True mean that an internal vehicle speed limitation is set. | 0 | 0 | 1 | 1 |  | {}
9494 | BodyCan1.dbc | DVT_RSPDL_Debug | RSPDL_Limit_Source |  |  | 0 | 0 | 15 | 1 |  | {7: 'Reverse Limit', 6: 'Limp Mode Limit', 5: 'ADAS Limit', 4: 'HMI Limit', 3: 'Safety Limit', 2: 'Critical Motor Speed Limit', 1: 'Overrided by the parameter', 0: 'No Limit'}
9495 | BodyCan1.dbc | DVT_RSPDL_Debug | RSPDL_Limp_Limit | kph |  | 0 | 0 | 255 | 1 |  | {}
9496 | BodyCan1.dbc | DVT_RSPDL_Debug | RSPDL_Internal_Limit | kph |  | 0 | 0 | 255 | 1 |  | {}
9497 | BodyCan1.dbc | DVT_RSPDL_Debug | RSPDL_HMI_Limit | kph |  | 0 | 0 | 255 | 1 |  | {}
9498 | BodyCan1.dbc | DVT_RSPDL_Debug | RSPDL_ADAS_Limit | kph |  | 0 | 0 | 255 | 1 |  | {}
9499 | BodyCan1.dbc | DVT_RSPDL_Debug | RSPDL_Actual_Limit | kph |  | 0 | 0 | 255 | 1 |  | {}
9500 | BodyCan1.dbc | GS_Debug_1 | MVLCK_SEL_PBKReq |  |  | 0 | 0 | 0 | 1 |  | {5: 'Take_no_action', 4: 'Change_in_Progress', 3: 'Error', 2: 'N_A', 1: 'Unlocked', 0: 'Locked'}
9501 | BodyCan1.dbc | GS_Debug_1 | MVLCK_SEL_GBIntlckReq |  |  | 0 | 0 | 0 | 1 |  | {5: 'Take_no_action', 4: 'Change_in_Progress', 3: 'Error', 2: 'N_A', 1: 'Unlocked', 0: 'Locked'}
9502 | BodyCan1.dbc | GS_Debug_1 | APP_GS_MvLckReq |  |  | 0 | 0 | 0 | 1 |  | {3: 'NotDefined', 2: 'Take_no_action', 1: 'Unlocked', 0: 'Locked'}
9503 | BodyCan1.dbc | GS_Debug_1 | Stalk_GS_P_valid |  | Request of P button is valid or not | 0 | 0 | 1 | 1 |  | {}
9504 | BodyCan1.dbc | GS_Debug_1 | APP_GS_InvDirReq |  |  | 0 | 0 | 0 | 1 |  | {1: 'MoveBwd', 0: 'MoveFwd'}
9505 | BodyCan1.dbc | GS_Debug_1 | APP_GS_InvActReq |  |  | 0 | 0 | 0 | 1 |  | {}
9506 | BodyCan1.dbc | GS_Debug_1 | Stalk_GS_Req |  | Flag of the AI request inaccessibility. If it is true then AI GS request signal is valid but not correct in current circumstances | 0 | 0 | 31 | 1 |  | {16: 'comGS_Reverse_NoAction', 15: 'comGS_Neutral_NoAction', 14: 'comGS_Drive_NoAction', 13: 'comGS_Error', 12: 'comGS_N_A', 11: 'comGS_Change_in_Progress', 10: 'comGS_Reverse_PErr', 9: 'comGS_Drive_PErr', 8: 'comGS_Neutral_PErr', 7: 'comGS_Park_DT_Err', 6: 'comGS_DT_Err', 5: 'comGS_ParkReverse', 4: 'comGS_ParkDrive', 3: 'comGS_Reverse', 2: 'comGS_Drive', 1: 'comGS_Neutral', 0: 'comGS_Park'}
9507 | BodyCan1.dbc | GS_Debug_1 | Stalk_GS_NRD_valid |  | Request of NRD stalk is valid or not | 0 | 0 | 1 | 1 |  | {}
9508 | BodyCan1.dbc | GS_Debug_1 | Stalk_GS_valid |  |  | 0 | 0 | 0 | 1 |  | {}
9509 | BodyCan1.dbc | GS_Debug_1 | Stalk_GS_LongPressedP |  |  | 0 | 0 | 0 | 1 |  | {}
9510 | BodyCan1.dbc | GS_Debug_1 | Stalk_GS_RND_event |  |  | 0 | 0 | 0 | 1 |  | {}
9511 | BodyCan1.dbc | GS_Debug_1 | Stalk_GS_P_button |  |  | 0 | 0 | 0 | 1 |  | {}
9512 | BodyCan1.dbc | GS_Debug_1 | Stalk_GS_NRD_state |  | 1-R, 2 - N, 4 - D, 6 - NOT VALID | 0 | 0 | 0 | 1 |  | {}
9513 | BodyCan1.dbc | GS_Debug_1 | EXHAN_ActCondition |  | Flag of the AI request inaccessibility. If it is true then AI GS request signal is valid but not correct in current circumstances | 0 | 0 | 15 | 1 |  | {}
9514 | BodyCan1.dbc | GS_Debug_1 | EXHAN_ActScenario |  | Flag of the AI request inaccessibility. If it is true then AI GS request signal is valid but not correct in current circumstances | 0 | 0 | 15 | 1 |  | {}
9515 | BodyCan1.dbc | GS_Debug_1 | EXHAN_GS_AllowReqVec |  | [1- P; 2 - N; 3 - D; 4 - R; 5 - PD; 6 - PR] each element signalize about the allowance of particular state via true value | 0 | 0 | 255 | 1 |  | {}
9516 | BodyCan1.dbc | GS_Debug_1 | MVLCK_SEL_State |  |  | 0 | 0 | 0 | 1 |  | {5: 'Take_no_action', 4: 'Change_in_Progress', 3: 'Error', 2: 'N_A', 1: 'Unlocked', 0: 'Locked'}
9517 | BodyCan1.dbc | GS_Debug_1 | EXHAN_FinalGSReq |  | Flag of the AI request inaccessibility. If it is true then AI GS request signal is valid but not correct in current circumstances | 0 | 0 | 31 | 1 |  | {16: 'comGS_Reverse_NoAction', 15: 'comGS_Neutral_NoAction', 14: 'comGS_Drive_NoAction', 13: 'comGS_Error', 12: 'comGS_N_A', 11: 'comGS_Change_in_Progress', 10: 'comGS_Reverse_PErr', 9: 'comGS_Drive_PErr', 8: 'comGS_Neutral_PErr', 7: 'comGS_Park_DT_Err', 6: 'comGS_DT_Err', 5: 'comGS_ParkReverse', 4: 'comGS_ParkDrive', 3: 'comGS_Reverse', 2: 'comGS_Drive', 1: 'comGS_Neutral', 0: 'comGS_Park'}
9518 | BodyCan1.dbc | GS_Debug_1 | MVLCK_SEL_PBKState |  |  | 0 | 0 | 0 | 1 |  | {5: 'Take_no_action', 4: 'Change_in_Progress', 3: 'Error', 2: 'N_A', 1: 'Unlocked', 0: 'Locked'}
9519 | BodyCan1.dbc | GS_Debug_1 | EXHAN_VSMGSReq |  | Flag of the AI request inaccessibility. If it is true then AI GS request signal is valid but not correct in current circumstances | 0 | 0 | 31 | 1 |  | {16: 'comGS_Reverse_NoAction', 15: 'comGS_Neutral_NoAction', 14: 'comGS_Drive_NoAction', 13: 'comGS_Error', 12: 'comGS_N_A', 11: 'comGS_Change_in_Progress', 10: 'comGS_Reverse_PErr', 9: 'comGS_Drive_PErr', 8: 'comGS_Neutral_PErr', 7: 'comGS_Park_DT_Err', 6: 'comGS_DT_Err', 5: 'comGS_ParkReverse', 4: 'comGS_ParkDrive', 3: 'comGS_Reverse', 2: 'comGS_Drive', 1: 'comGS_Neutral', 0: 'comGS_Park'}
9520 | BodyCan1.dbc | GS_Debug_1 | EmcyDecelCmd |  |  | 0 | 0 | 0 | 1 |  | {}
9521 | BodyCan1.dbc | GS_Debug_1 | INIT_GS_VehMvFwdFlag |  |  | 0 | 0 | 0 | 1 |  | {}
9522 | BodyCan1.dbc | GS_Debug_1 | EXHAN_ChsnGSReqValid |  | Flag of the AI request inaccessibility. If it is true then AI GS request signal is valid but not correct in current circumstances | 0 | 0 | 1 | 1 |  | {}
9523 | BodyCan1.dbc | GS_Debug_1 | EXHAN_ChsnGSReq |  | Flag of the AI request inaccessibility. If it is true then AI GS request signal is valid but not correct in current circumstances | 0 | 0 | 31 | 1 |  | {16: 'comGS_Reverse_NoAction', 15: 'comGS_Neutral_NoAction', 14: 'comGS_Drive_NoAction', 13: 'comGS_Error', 12: 'comGS_N_A', 11: 'comGS_Change_in_Progress', 10: 'comGS_Reverse_PErr', 9: 'comGS_Drive_PErr', 8: 'comGS_Neutral_PErr', 7: 'comGS_Park_DT_Err', 6: 'comGS_DT_Err', 5: 'comGS_ParkReverse', 4: 'comGS_ParkDrive', 3: 'comGS_Reverse', 2: 'comGS_Drive', 1: 'comGS_Neutral', 0: 'comGS_Park'}
9524 | BodyCan1.dbc | GS_Debug_2 | MVLCK_SEL_Decision |  |  | 0 | 0 | 15 | 1 |  | {}
9525 | BodyCan1.dbc | GS_Debug_2 | REQ_GS_Inhibits |  |  | 0 | 0 | 15 | 1 |  | {9: 'NA', 8: 'Error', 7: 'PRNDInhibitDrvrPres', 6: 'PBrakeInhib', 5: 'PSpeedInhib', 4: 'NBrakeInhib', 3: 'RDBrakeInhib', 2: 'RDAccPedInhib', 1: 'RDNrdAccInhib', 0: 'NoNotification'}
9526 | BodyCan1.dbc | GS_Debug_2 | MVLCK_SEL_InterlockState |  |  | 0 | 0 | 5 | 1 |  | {5: 'Disabled', 4: 'Change_in_Progress', 3: 'Error', 2: 'N_A', 1: 'Unlocked', 0: 'Locked'}
9527 | BodyCan1.dbc | GS_Debug_2 | VSM_Adp_AutoPark |  |  | 0 | 0 | 7 | 1 |  | {6: 'NA', 5: 'DriverNotReady', 4: 'Immo', 3: 'DoorEvent', 2: 'DoorConst', 1: 'ChrgPlug', 0: 'NoVSMNotif'}
9528 | BodyCan1.dbc | GS_Debug_2 | VSM_Adp_Inhibits |  |  | 0 | 0 | 15 | 1 |  | {15: 'NA', 14: 'NVSMInhib', 13: 'NDriverNotReadyAutoParkInhib', 12: 'NImmoAutoParkInhib', 11: 'NDoorAutoParkInhib', 10: 'NChrgPlugAutoParkInhib', 9: 'RDVSMInhib', 8: 'RDDriverNotReadyAutoParkInhib', 7: 'RDImmoAutoParkInhib', 6: 'RDDoorAutoParkInhib', 5: 'RDChrgPlugAutoParkInhib', 4: 'RDSpeedInhib', 3: 'RDChargInhib', 2: 'RDRampInhib', 1: 'RDDoorInhib', 0: 'NoVSMNotif'}
9529 | BodyCan1.dbc | GS_Debug_2 | Stalk_GS_RND_proc |  |  | 0 | 0 | 31 | 1 |  | {16: 'comGS_Reverse_NoAction', 15: 'comGS_Neutral_NoAction', 14: 'comGS_Drive_NoAction', 13: 'comGS_Error', 12: 'comGS_N_A', 11: 'comGS_Change_in_Progress', 10: 'comGS_Reverse_PErr', 9: 'comGS_Drive_PErr', 8: 'comGS_Neutral_PErr', 7: 'comGS_Park_DT_Err', 6: 'comGS_DT_Err', 5: 'comGS_ParkReverse', 4: 'comGS_ParkDrive', 3: 'comGS_Reverse', 2: 'comGS_Drive', 1: 'comGS_Neutral', 0: 'comGS_Park'}
9530 | BodyCan1.dbc | GS_Debug_2 | Stalk_GS_proc |  |  | 0 | 0 | 31 | 1 |  | {16: 'comGS_Reverse_NoAction', 15: 'comGS_Neutral_NoAction', 14: 'comGS_Drive_NoAction', 13: 'comGS_Error', 12: 'comGS_N_A', 11: 'comGS_Change_in_Progress', 10: 'comGS_Reverse_PErr', 9: 'comGS_Drive_PErr', 8: 'comGS_Neutral_PErr', 7: 'comGS_Park_DT_Err', 6: 'comGS_DT_Err', 5: 'comGS_ParkReverse', 4: 'comGS_ParkDrive', 3: 'comGS_Reverse', 2: 'comGS_Drive', 1: 'comGS_Neutral', 0: 'comGS_Park'}
9531 | BodyCan1.dbc | GS_Debug_2 | Stalk_GS_P_proc |  |  | 0 | 0 | 31 | 1 |  | {16: 'comGS_Reverse_NoAction', 15: 'comGS_Neutral_NoAction', 14: 'comGS_Drive_NoAction', 13: 'comGS_Error', 12: 'comGS_N_A', 11: 'comGS_Change_in_Progress', 10: 'comGS_Reverse_PErr', 9: 'comGS_Drive_PErr', 8: 'comGS_Neutral_PErr', 7: 'comGS_Park_DT_Err', 6: 'comGS_DT_Err', 5: 'comGS_ParkReverse', 4: 'comGS_ParkDrive', 3: 'comGS_Reverse', 2: 'comGS_Drive', 1: 'comGS_Neutral', 0: 'comGS_Park'}
9532 | BodyCan1.dbc | GS_Debug_2 | FLTMNG_DT_DirectionCmd |  | FAULTMNGR_GS: DT_DirectionCmd | 0 | 0 | 0 | 1 |  | {}
9533 | BodyCan1.dbc | GS_Debug_2 | FLTMNG_ParkBrake_Cmd |  | FAULTMNGR_GS: ParkBrake_Cmd_Safe | 0 | 0 | 0 | 1 |  | {0: 'va_Off', 1: 'va_On', 2: 'va_Reserved', 3: 'va_Take_no_action'}
9534 | BodyCan1.dbc | GS_Debug_2 | FLTMNG_Interlock_Cmd |  | FAULTMNGR_GS: Interlock_Cmd_Safe | 0 | 0 | 0 | 1 |  | {0: 'va_Off', 1: 'va_On', 2: 'va_Reserved', 3: 'va_Take_no_action'}
9535 | BodyCan1.dbc | GS_Debug_2 | FLTMNG_DT_StateCmd |  | FAULTMNGR_GS: DT_StateCmd_Safe | 0 | 0 | 0 | 1 |  | {0: 'va_Off', 1: 'va_On', 2: 'va_Reserved', 3: 'va_Take_no_action'}
9536 | BodyCan1.dbc | GS_Debug_2 | FLTMNG_NRDFaultStatus |  |  | 0 | 0 | 0 | 1 |  | {7: 'NA', 6: 'reserved5', 5: 'reserved4', 4: 'reserved3', 3: 'reserved2', 2: 'reserved1', 1: 'FAULTMNGR_GS_NRD_Fault', 0: 'FAULTMNGR_GS_NRD_NoFault'}
9537 | BodyCan1.dbc | GS_Debug_2 | FLTMNG_LockFaultStatus |  |  | 0 | 0 | 0 | 1 |  | {7: 'NA', 6: 'FAULTMNGR_GS_ML_OutofRange', 5: 'FAULTMNGR_GS_ML_GSCommandInvalid', 4: 'FAULTMNGR_GS_ML_EPBError', 3: 'FAULTMNGR_GS_ML_EPBInvalid', 2: 'FAULTMNGR_GS_ML_InterlockError', 1: 'FAULTMNGR_GS_ML_InterlockInvalid', 0: 'FAULTMNGR_GS_ML_NoFault'}
9538 | BodyCan1.dbc | GS_Debug_3 | Stalk_GS_NRD_ch1 | V | Stalk_GS_NRD_ch1 | 0 | 0 | 12 | 0.05 |  | {}
9539 | BodyCan1.dbc | GS_Debug_3 | Stalk_GS_NRD_ch2 | V | Stalk_GS_NRD_ch2 | 0 | 0 | 12 | 0.05 |  | {}
9540 | BodyCan1.dbc | GS_Debug_3 | Stalk_GS_P_ch2 | V | Stalk_GS_P_ch2 | 0 | 0 | 12 | 0.05 |  | {}
9541 | BodyCan1.dbc | GS_Debug_3 | Stalk_GS_P_ch1 | V | Stalk_GS_P_ch1 | 0 | 0 | 12 | 0.05 |  | {}
9542 | BodyCan1.dbc | GS_Faults | GS_FS_Authenticator_Profile1 |  |  | 0 | 0 | 16777215 | 1 |  | {}
9543 | BodyCan1.dbc | GS_Faults | GS_FS_Freshness_Profile1 |  |  | 0 | 0 | 255 | 1 |  | {}
9544 | BodyCan1.dbc | GS_Faults | GS_CRC |  |  | 0 | 0 | 255 | 1 |  | {}
9545 | BodyCan1.dbc | GS_Faults | GS_MC |  |  | 0 | 0 | 15 | 1 |  | {}
9546 | BodyCan1.dbc | GS_Faults | GS_FaultStatus_Computing |  |  | 0 | 0 | 1 | 1 |  | {}
9547 | BodyCan1.dbc | GS_Faults | GS_FaultStatus_ParkBrake |  |  | 0 | 0 | 1 | 1 |  | {}
9548 | BodyCan1.dbc | GS_Faults | GS_FaultStatus_DriveUnit |  |  | 0 | 0 | 1 | 1 |  | {}
9549 | BodyCan1.dbc | GS_Faults | GS_FaultStatus_GearStalk |  |  | 0 | 0 | 1 | 1 |  | {}
9550 | BodyCan1.dbc | GS_Faults | GS_FaultStatus_VehicleSpeed |  |  | 0 | 0 | 1 | 1 |  | {}
9551 | BodyCan1.dbc | GS_Faults | GS_FaultStatus_BrakePedal |  |  | 0 | 0 | 1 | 1 |  | {}
9552 | BodyCan1.dbc | GS_Faults | GS_FaultStatus_NoFault |  |  | 0 | 0 | 1 | 1 |  | {}
9553 | BodyCan1.dbc | GS_Resets | GS_LatchReset |  |  | 0 | 0 | 1 | 1 |  | {}
9554 | BodyCan1.dbc | DebugReq | DebugReq8 |  |  | 0 | 0 | 255 | 1 |  | {}
9555 | BodyCan1.dbc | DebugReq | DebugReq7 |  |  | 0 | 0 | 255 | 1 |  | {}
9556 | BodyCan1.dbc | DebugReq | DebugReq6 |  |  | 0 | 0 | 255 | 1 |  | {}
9557 | BodyCan1.dbc | DebugReq | DebugReq5 |  |  | 0 | 0 | 255 | 1 |  | {}
9558 | BodyCan1.dbc | DebugReq | DebugReq1 |  |  | 0 | 0 | 1 | 1 |  | {}
9559 | BodyCan1.dbc | DebugReq | DebugReq2 |  |  | 0 | 0 | 1 | 1 |  | {}
9560 | BodyCan1.dbc | DebugReq | DebugReq3 |  |  | 0 | 0 | 1 | 1 |  | {}
9561 | BodyCan1.dbc | DebugReq | DebugReq4 |  |  | 0 | 0 | 1 | 1 |  | {}
9562 | BodyCan1.dbc | DCU_Debug_In1 | AnalogInput_11 | V |  | 0 | 0 | 64.255 | 0.001 |  | {}
9563 | BodyCan1.dbc | DCU_Debug_In1 | AnalogInput_02 | V |  | 0 | 0 | 64.255 | 0.001 |  | {}
9564 | BodyCan1.dbc | DCU_Debug_In1 | AnalogInput_03 | V |  | 0 | 0 | 64.255 | 0.001 |  | {}
9565 | BodyCan1.dbc | DCU_Debug_In1 | AccelMeasure |  | Accelerometer readings | 0 | -2.5 | 2.6 | 0.02 |  | {}
9566 | BodyCan1.dbc | DCU_Debug_In1 | IsIgnitionOn |  |  | 0 | 0 | 0 | 1 |  | {}
9567 | BodyCan1.dbc | RightDPadState | RiDPadSt |  |  | 0 | 0 | 15 | 1 |  | {15: 'NA', 14: 'Error', 13: 'Reserved', 12: 'Btn5Hld3', 11: 'Btn5Hld', 10: 'Btn4Hld', 9: 'Btn3Hld', 8: 'Btn2Hld', 7: 'Btn1Hld2', 6: 'Btn1Hld', 5: 'Btn5Psd', 4: 'Btn4Psd', 3: 'Btn3Psd', 2: 'Btn2Psd', 1: 'Btn1Psd', 0: 'NoAction'}
9568 | BodyCan1.dbc | VCU_CtrlDCDC | VCU_DCDC_Current_LimitValue | A |  | 0 | 0 | 511 | 1 |  | {}
9569 | BodyCan1.dbc | VCU_CtrlDCDC | VCU_DCDCActivation |  | Invalid value 0x03 | 1 | 0 | 3 | 1 |  | {3: 'Unavaliable Value', 2: 'DCDC ON', 1: 'DCDC OFF', 0: 'Not used'}
9570 | BodyCan1.dbc | VCU_CtrlDCDC | VCU_DCDCVoltageReq | V | InvaildValue0x7F | 0 | 10.6 | 16 | 0.05 |  | {}
9571 | BodyCan1.dbc | LV_DCDC_1_Info | DCDC_HVIL_Status |  | DCDC High Voltage Interlock Loop Status | 3 | 0 | 0 | 1 |  | {0: 'Init', 1: 'Ok', 2: 'Fault', 3: 'NA'}
9572 | BodyCan1.dbc | LV_DCDC_1_Info | CriticalHVCompFault |  | Critical HV component fault | 0 | 0 | 1 | 1 |  | {}
9573 | BodyCan1.dbc | LV_DCDC_1_Info | DCDC_CommunicationOk |  | DCDC communication Ok flag | 0 | 0 | 1 | 1 |  | {}
9574 | BodyCan1.dbc | LV_DCDC_1_Info | DCDC_Temperature | Degree Celsius | DCDC temperature | 0 | -40 | 215 | 1 |  | {}
9575 | BodyCan1.dbc | LV_DCDC_1_Info | DCDC_OutputVoltage | V | DCDC output voltage | 0 | 0 | 51.1 | 0.1 |  | {}
9576 | BodyCan1.dbc | LV_DCDC_1_Info | DCDC_InputCurrent | A | DCDC input current | 0 | -25.6 | 25.5 | 0.1 |  | {}
9577 | BodyCan1.dbc | LV_DCDC_1_Info | DCDC_InputVoltage | V | DCDC input voltage | 0 | 0 | 819.1 | 0.1 |  | {}
9578 | BodyCan1.dbc | LV_DCDC_1_Info | DCDC_OutputCurrent | A | DCDC output current | 0 | -819.2 | 819.1 | 0.1 |  | {}
9579 | BodyCan1.dbc | ClearanceCalculation | VehPitchAngle | deg | Vehicle Pitch Angle | 0 | -64 | 64.51 | 0.002 |  | {}
9580 | BodyCan1.dbc | ClearanceCalculation | VehPitchAngleFigureOfMerit |  | Figure of merit for vehicle pitch angle measurement. 00 - Vehicle pitch angle fully functional. Data is within sensor specification. 01 - Vehicle pitch angle degraded. Data is suspect due to environmental conditions. 10 - Error 11 - Not available | 0 | 0 | 3 | 1 |  | {3: 'Vehicle Pitch Angle Not Available', 2: 'Vehicle Pitch Angle Error', 1: 'Vehicle Pitch Angle degraded', 0: 'Vehicle Pitch Angle fully functional'}
9581 | BodyCan1.dbc | ClearanceCalculation | VehRideHeightFigureOfMerit |  | Figure of merit for vehicle ride height measurement. 00 - Vehicle ride height fully functional. Data is within sensor specification. 01 - Vehicle ride height degraded. Data is suspect due to environmental conditions. 10 - Error 11 - Not available | 0 | 0 | 3 | 1 |  | {3: 'Vehicle Ride Height Not Available', 2: 'Vehicle Ride Height Error', 1: 'Vehicle Ride Height degraded', 0: 'Vehicle Ride Height fully functional'}
9582 | BodyCan1.dbc | ClearanceCalculation | VehRideHeight |  | Minimum value from ride height sensors measured on axles including distance unsprung mass | 0 | 0 | 510 | 2 |  | {}
9583 | BodyCan1.dbc | CARGOLHMIR | CargoLightModeHmiReq |  | Indicates the cargo lighting mode request from HMI. | 7 | 0 | 7 | 1 |  | {7: 'Not Available', 3: 'Error', 2: 'Auto', 1: 'On', 0: 'Off'}
9584 | BodyCan1.dbc | CARGOLM | CargoLightModeAuto |  | Indicates whether the cargo light is in auto mode | 3 | 0 | 3 | 1 |  | {3: 'Not Available', 2: 'Error', 1: 'True', 0: 'False'}
9585 | BodyCan1.dbc | CARGOLSA | CargoLightStateAct |  | Indicates the actual state of the cargo light. | 3 | 0 | 7 | 1 |  | {3: 'Not Available', 2: 'Error', 1: 'On', 0: 'Off'}
9586 | BodyCan1.dbc | BSM1 | BsmWarnReqRi |  |  | 0 | 0 | 3 | 1 |  | {3: 'Not Avaialble', 2: 'Warning Level 2', 1: 'Warning Level 1', 0: 'No Warning'}
9587 | BodyCan1.dbc | BSM1 | BsmWarnReqLe |  |  | 0 | 0 | 3 | 1 |  | {3: 'Not Avaialble', 2: 'Warning Level 2', 1: 'Warning Level 1', 0: 'No Warning'}
9588 | BodyCan1.dbc | BSM1 | BsmSt |  | Current operational state of the blind spot monitroing function. 0000b = system is not ready (initialization not finished) 0001b = system is temporarily not available (e.g. due to boundary conditions necessary for operation) 0010b = system ... | 15 | 0 | 15 | 1 |  | {15: 'not available / not installed', 14: 'error indication', 13: 'reserved for future use', 12: 'reserved for future use', 11: 'reserved for future use', 10: 'reserved for future use', 9: 'reserved for future use', 8: 'system performance and/or sensitivity limited', 7: 'reserved', 6: 'collision warning with additional system response', 5: 'collision warning active with visual/audio cues', 4: 'driver overrides system', 3: 'system is ready and activated', 2: 'system is deactivated by driver', 1: 'system is temporarily not available', 0: 'system is not ready'}
9589 | BodyCan1.dbc | BSMDS | BsmWarnLampStRi |  | This parameter provides measured data from a Blind Spot Monitoring lamp indicators 00 De activated 01 Activated 10 Fault Detected 11 Not Available | 3 | 0 | 3 | 1 |  | {3: 'Not Available', 2: 'Fault Detected', 1: 'Activated', 0: 'De activated'}
9590 | BodyCan1.dbc | BSMDS | BsmWarnLampStLe |  | This parameter provides measured data from a Blind Spot Monitoring lamp indicators 00 De activated 01 Activated 10 Fault Detected 11 Not Available | 3 | 0 | 3 | 1 |  | {3: 'Not Available', 2: 'Fault Detected', 1: 'Activated', 0: 'De activated'}
9591 | BodyCan1.dbc | ELS2HMI_FlashInd_Req | ELS2HMI_CRC |  |  | 0 | 0 | 0 | 1 |  | {}
9592 | BodyCan1.dbc | ELS2HMI_FlashInd_Req | LeftIndicatorReq |  |  | 0 | 0 | 3 | 1 |  | {3: 'Don_t_Care', 2: 'Error', 1: 'Activated', 0: 'De_activated'}
9593 | BodyCan1.dbc | ELS2HMI_FlashInd_Req | RightIndicatorReq |  |  | 0 | 0 | 3 | 1 |  | {3: 'Don_t_Care', 2: 'Error', 1: 'Activated', 0: 'De_activated'}
9594 | BodyCan1.dbc | ELS2HMI_FlashInd_Req | ELS2HMI_Cnt |  |  | 0 | 0 | 0 | 1 |  | {}
9595 | BodyCan1.dbc | WshrSts | WasherState |  | Current state of the Washer Driver. | 0 | 0 | 3 | 1 |  | {3: 'WSH_NA', 2: 'WSH_Error', 1: 'WSH_On', 0: 'WSH_Off'}
9596 | BodyCan1.dbc | WshrSts | WasherSilenceFault |  | Indicates if Washer Driver feedback is not on CAN network. | 0 | 0 | 1 | 1 |  | {}
9597 | BodyCan1.dbc | WshrSts | WasherControlFault |  | Indicates if Washer failed to execute command from the Washer Controller. | 0 | 0 | 1 | 1 |  | {}
9598 | BodyCan1.dbc | RLSensData | TGlass | degC |  | 0 | -20 | 100 | 0.5 |  | {}
9599 | BodyCan1.dbc | RLSensData | SolarIrradiationRight | W/m2 |  | 0 | 0 | 1250 | 5 |  | {}
9600 | BodyCan1.dbc | RLSensData | TDew | degC |  | 0 | -20 | 100 | 0.5 |  | {}
9601 | BodyCan1.dbc | RLSensData | SolarIrradiationLeft | W/m2 |  | 0 | 0 | 1250 | 5 |  | {}
9602 | BodyCan1.dbc | RLSensData | CabinHumidity | % |  | 0 | 0 | 125 | 0.5 |  | {}
9603 | BodyCan1.dbc | TP_StateReq | StateRequest |  |  | 0 | 0 | 7 | 1 |  | {6: 'Failed On Touch', 5: 'Failed', 4: 'Door Is Closing', 7: 'Not Available', 3: 'Door Is Opening', 2: 'Door Opened', 1: 'Active', 0: 'Inactive'}
9604 | BodyCan1.dbc | LeftDPadState | LeDPadSt |  |  | 0 | 0 | 15 | 1 |  | {15: 'NA', 14: 'Error', 13: 'Reserved', 12: 'Btn5Hld3', 11: 'Btn5Hld', 10: 'Btn4Hld', 9: 'Btn3Hld', 8: 'Btn2Hld', 7: 'Btn1Hld2', 6: 'Btn1Hld', 5: 'Btn5Psd', 4: 'Btn4Psd', 3: 'Btn3Psd', 2: 'Btn2Psd', 1: 'Btn1Psd', 0: 'NoAction'}
9605 | BodyCan1.dbc | LV_BMSA_I | BattSoH | % | battery state of health | 0 | 0 | 125 | 0.5 |  | {}
9606 | BodyCan1.dbc | LV_BMSA_I | BattTemperature | C | battery temperature | 0 | -40 | 210 | 1 |  | {}
9607 | BodyCan1.dbc | LV_BMSA_I | BmsFault |  | battery managment system fault state | 0 | 0 | 1 | 1 |  | {}
9608 | BodyCan1.dbc | LV_BMSA_I | BattFault |  | battery fault state | 0 | 0 | 1 | 1 |  | {}
9609 | BodyCan1.dbc | LV_BMSA_I | LVVehicleCurrent | A |  | 1 | -255 | 255 | 0.25 |  | {}
9610 | BodyCan1.dbc | LV_BMSA_I | BattCurrent | A | battery current | 0 | -255 | 255 | 0.25 |  | {}
9611 | BodyCan1.dbc | LV_BMSA_I | BattVoltage | V | battery voltage | 0 | 0 | 64.255 | 0.001 |  | {}
9612 | BodyCan1.dbc | LV_BMSA_I | BattSoc | % | battery state of charge | 0 | 0 | 125 | 0.5 |  | {}
9613 | BodyCan1.dbc | HMI2ELS_Req | AutoLowBeamReq |  | Request to activate auto low beam operation | 0 | 0 | 3 | 1 |  | {3: "Don't Care", 2: 'Reserved', 1: 'AutoRequested', 0: 'AutoNotRequested'}
9614 | BodyCan1.dbc | CHRG_SysState | HV_TotalActualCurrent | A | Actual charging current. | 0 | -327 | 328.35 | 0.01 |  | {}
9615 | BodyCan1.dbc | CHRG_SysState | CC_ExtFeedbackReq |  | Signal used for visual and audiable display of charging status (lights and sounds). | 0 | 0 | 1 | 1 |  | {}
9616 | BodyCan1.dbc | CHRG_SysState | CC_CriticalChargeSysFault |  | Will present a request to HVSO to shutdown HV when all safety measures of the Charging system fail to shutdown the system in case of a fault: Request HV Emergency Disconnect : True Do not Request HV Emergency Disconnect: False | 0 | 0 | 1 | 1 |  | {}
9617 | BodyCan1.dbc | CHRG_SysState | CC_ACFaultLvlDetected |  |  | 0 | 0 | 7 | 1 |  | {}
9618 | BodyCan1.dbc | CHRG_SysState | CC_DCFaultLvlDetected |  |  | 0 | 0 | 7 | 1 |  | {}
9619 | BodyCan1.dbc | CHRG_SysState | CC_ReadyToSleep |  | Charge controller ready to sleep status. | 0 | 0 | 3 | 1 |  | {3: 'NA', 2: 'Reserve', 1: 'True', 0: 'False'}
9620 | BodyCan1.dbc | CHRG_SysState | CC_CCIFaultLvlDetected |  |  | 0 | 0 | 7 | 1 |  | {}
9621 | BodyCan1.dbc | CHRG_SysState | CC_HealthStatus |  | CC Health Status. | 0 | 0 | 7 | 1 |  | {7: 'Health_NA', 2: 'Health_Critical', 1: 'Health_Warning', 0: 'Health_Normal'}
9622 | BodyCan1.dbc | CHRG_SysState | DC_ChrgContactorState |  | State of DC Charging Contactors. | 0 | 0 | 7 | 1 |  | {4: 'ChrgContact_SNA', 3: 'False Open', 2: 'False Close', 1: 'Closed', 0: 'Open'}
9623 | BodyCan1.dbc | CHRG_SysState | AC_ActualACChargingState |  | Actual AC Charging State | 0 | 0 | 7 | 1 |  | {7: 'AC_ChState_NA', 4: 'AC Critical Charging Fault', 3: 'AC Charging Fault', 2: 'AC Stop Charging', 1: 'AC Charging Active', 0: 'AC Standby'}
9624 | BodyCan1.dbc | CHRG_SysState | DC_ActualDCChargingState |  | DC charging state | 0 | 0 | 7 | 1 |  | {7: 'DC_ChState_NA', 4: 'DC Critical Charging Fault', 3: 'DC Charging Fault', 2: 'DC Stop Charging', 1: 'DC Charging Active', 0: 'DC Standby'}
9625 | BodyCan1.dbc | CHRG_SysState | CCI_ActualChargingState |  | Actual Charging Control and Indication state | 0 | 0 | 7 | 1 |  | {7: 'CCIState_NA', 5: 'Fault', 4: 'Charging Stopped', 3: 'DC Charging', 2: 'AC Charging', 1: 'Standby', 0: 'Sleep'}
9626 | BodyCan1.dbc | CHRG_SysState | CCI_ACDCPortPlugType |  | ACDC charging port plug type | 0 | 0 | 7 | 1 |  | {7: 'ACDCPlug_NA', 4: 'Failed To Recognise', 3: 'DC', 2: 'AC', 1: 'Detecting', 0: 'Not Connected'}
9627 | BodyCan1.dbc | CHRG_SysState | CCI_ACPortPlugType |  | AC charging port plug type | 0 | 0 | 7 | 1 |  | {7: 'ACPlug_NA', 3: 'Failed To Recognise', 2: 'AC', 1: 'Detecting', 0: 'Not Connected'}
9628 | BodyCan1.dbc | CHRG_SysState | SysState_Counter |  | Counter for CHRG_SysState message | 0 | 0 | 15 | 1 |  | {}
9629 | BodyCan1.dbc | CHRG_SysState | SysState_CRC |  | CRC for CHRG_SysState message | 0 | 0 | 255 | 1 |  | {}
9630 | BodyCan1.dbc | ELS2HMI_Sts | AutoLowBeamSts |  | This parameter provides auto low beam state | 0 | 0 | 3 | 1 |  | {3: 'Not Available', 2: 'Fault Detected', 1: 'AutoSelected', 0: 'AutoNotSelected'}
9631 | BodyCan1.dbc | LGTSLVL2HMI | HeadLampActualLevel |  |  | 0 | 0 | 7 | 1 |  | {7: 'Not_Available', 6: 'Error', 2: 'High_level', 1: 'Normal_level', 0: 'Low_level'}
9632 | BodyCan1.dbc | LGTSLVL2HMI | HeadlampLvlMode |  |  | 0 | 0 | 3 | 1 |  | {3: 'Not_Available', 2: 'Error', 1: 'Manual_Mode', 0: 'Auto_Mode'}
9633 | BodyCan1.dbc | HMIPlatform_Info | ManualLevelling_Value |  |  | 50 | 0 | 100 | 1 |  | {}
9634 | BodyCan1.dbc | PinPwrDrvr_PinCommand | PinCommand | % | PWM % | 0 | 0 | 100 | 1 |  | {}
9635 | BodyCan1.dbc | reqAlarmState | Master0_Code |  | Master code value | 0 | 0 | 255 | 1 |  | {}
9636 | BodyCan1.dbc | reqAlarmState | Alarm_Silence_request |  | Silence alarm request | 3 | 0 | 3 | 1 |  | {3: 'Not_Available', 2: 'Error', 1: 'SilenceRequested', 0: 'NoSilenceRequested'}
9637 | BodyCan1.dbc | reqAlarmState | Tilt_Arm_Disarm |  | Tilt alarm arm or disarm request | 5 | 0 | 7 | 1 |  | {5: 'Not_Available', 4: 'Error', 3: 'Extra1', 2: 'Extra0', 1: 'Tilt_present_arm', 0: 'Tilt_present _disarm'}
9638 | BodyCan1.dbc | reqAlarmState | USS_Arm_Disarm |  | Ultrasonic alarm arm or disarm request | 3 | 0 | 3 | 1 |  | {3: 'Not_Available', 2: 'Error', 1: 'USS_arm', 0: 'USS_disarm'}
9639 | BodyCan1.dbc | reqAlarmState | MW_Arm_Disarm |  | MW alarm arm or disarm request | 5 | 0 | 7 | 1 |  | {5: 'Not_Available', 4: 'Error', 3: 'MW_present_arm', 2: 'MW_present_disarm', 1: 'MW_not_present', 0: 'MW_not_present'}
9640 | BodyCan1.dbc | reqAlarmState | ACU_arm_disarm |  | ACU arm disarm request | 3 | 0 | 3 | 1 |  | {3: 'Not_Available', 2: 'Error', 1: 'ACU_arm', 0: 'ACU_disarm'}
9641 | BodyCan1.dbc | WPRWSH_WiperArbReq | WipeArbRequest |  | Represent selected wiper status for HMI | 0 | 0 | 7 | 1 |  | {7: 'WPR_NA', 6: 'WPR_Reserved', 5: 'WPR_Auto', 4: 'WPR_HighSpeed', 3: 'WPR_LowSpeed', 2: 'WPR_Intermittent', 1: 'WPR_SingleStroke', 0: 'WPR_TurnOff'}
9642 | BodyCan1.dbc | DpadModeRequest | DPadCruiseControlReq |  | Status of Mirror Adjastment mode request from HMI(Requested /not requested) | 3 | 0 | 15 | 1 |  | {8: 'SetSpeed', 7: 'ModeChange', 6: 'SlowDownMajor', 5: 'SlowDownMinor', 4: 'SpeedUpMajor', 3: 'SpeedUpMinor', 2: 'RequestOff', 1: 'RequestOn', 0: 'NoAction'}
9643 | BodyCan1.dbc | DpadModeRequest | DpadVoiceAssistReq |  | Status of Mirror Adjastment mode request from HMI(Requested /not requested) | 3 | 0 | 3 | 1 |  | {3: 'NA', 2: 'Error', 1: 'On', 0: 'Off'}
9644 | BodyCan1.dbc | DpadModeRequest | ExtMirrorAdjReqHMI |  | Status of Mirror Adjastment mode request from HMI(Requested /not requested) | 3 | 0 | 3 | 1 |  | {3: 'NA', 2: 'Error', 1: 'On', 0: 'Off'}
9645 | BodyCan1.dbc | LVPS_DebugCmd | DcDcConv3HvIntlockLoss |  |  | 0 | 0 | 0 | 1 |  | {}
9646 | BodyCan1.dbc | LVPS_DebugCmd | DcDcConv2HvIntlockLoss |  |  | 0 | 0 | 0 | 1 |  | {}
9647 | BodyCan1.dbc | LVPS_DebugCmd | DcDcConv1HvIntlockLoss |  |  | 0 | 0 | 0 | 1 |  | {}
9648 | BodyCan1.dbc | SpeedControlState | MotorReq |  |  | 0 | 0 | 7 | 1 |  | {6: 'Calibration', 7: 'Not available', 3: 'Close', 2: 'Open', 1: 'Stop', 0: 'Disable'}
9649 | BodyCan1.dbc | SpeedControlState | MotorStatus |  |  | 0 | 0 | 0 | 1 |  | {7: 'Not available', 6: 'Error', 5: 'Unknown', 4: 'Closing', 3: 'Opening', 2: 'Intermediate', 1: 'Closed', 0: 'Open'}
9650 | BodyCan1.dbc | SpeedControlState | CSODB_PID_SP |  |  | 0 | 0 | 0 | 0.1 |  | {}
9651 | BodyCan1.dbc | SpeedControlState | CSODB_PID_EV |  |  | 0 | 0 | 0 | 0.1 |  | {}
9652 | BodyCan1.dbc | SpeedControlState | CSODB_PID_PV |  |  | 0 | 0 | 0 | 0.1 |  | {}
9653 | BodyCan1.dbc | DoorState | CalibratedRange |  |  | 0 | -2147483648 | 2147483647 | 1 |  | {}
9654 | BodyCan1.dbc | DoorState | CSODB_PID_OP | % |  | 0 | 0 | 100 | 1 |  | {}
9655 | BodyCan1.dbc | DoorState | MotorPWM | % |  | 0 | 0 | 100 | 1 |  | {}
9656 | BodyCan1.dbc | DoorState | PositionPercent | % |  | 0 | 0 | 100 | 1 |  | {}
9657 | BodyCan1.dbc | DoorState | FullyOpened |  |  | 0 | 0 | 1 | 1 |  | {}
9658 | BodyCan1.dbc | DoorState | FullyClosed |  |  | 0 | 0 | 1 | 1 |  | {}
9659 | BodyCan1.dbc | DoorState | NoDataInMemory |  |  | 0 | 0 | 1 | 1 |  | {}
9660 | BodyCan1.dbc | DoorState | PositionUnknown |  |  | 0 | 0 | 1 | 1 |  | {}
9661 | BodyCan1.dbc | DoorState | dcu_storage_status |  |  | 0 | 0 | 15 | 1 |  | {}
9662 | BodyCan1.dbc | LV_Info | LV_Info_cs |  |  | 0 | 0 | 255 | 1 |  | {}
9663 | BodyCan1.dbc | LV_Info | LV_Info_rc |  |  | 0 | 0 | 15 | 1 |  | {}
9664 | BodyCan1.dbc | LV_Info | HVTotActCurrent | A | Total current of all DCDC | 0 | 0 | 3276.75 | 0.05 |  | {}
9665 | BodyCan1.dbc | LV_Info | HVMinPowerReq | kW | Minimal Power for LV processing | 0 | 0 | 6553.5 | 0.1 |  | {}
9666 | BodyCan1.dbc | OBC_DC1 | OBC_RollingCounter345 |  |  | 0 | 0 | 15 | 1 |  | {}
9667 | BodyCan1.dbc | OBC_DC1 | DCDC_Status |  |  | 0 | 0 | 7 | 1 |  | {7: 'invalid', 6: 'reserved', 5: 'degradation mode', 4: 'error mode', 3: 'conversion working', 2: 'standby mode', 1: 'Init mode', 0: 'off mode'}
9668 | BodyCan1.dbc | OBC_DC1 | DCDC_InputVoltage | V | default value 0x00, Invalid value 0x1FF | 0 | 0 | 500 | 1 |  | {}
9669 | BodyCan1.dbc | OBC_DC1 | DCDC_Fault |  | bit6-7:Indicates the severity of the problem 0x00 Abnormal warning 0x01 Serious fault 0x02 Temporary fatal 0x03 Permanent damage bit0-5: Indicates the type of fault | 0 | 0 | 255 | 1 |  | {137: 'Shortcircuit_Protection', 136: 'Output_Overcurrent', 135: 'Output_Overvoltage', 134: 'Cavity_Overcurrent', 133: 'Temp_Sensor_Faullt', 132: 'CoolantTemp_tooHigh', 131: 'CoolantTemp_tooLow', 130: 'BatVolt12V_tooLow', 129: 'BatVolt12V_tooHigh', 71: 'ROM_Timeout', 70: 'RAM_Timeout', 69: 'Send_Message_Timeout', 68: 'VCU_Node_Loss', 67: 'BMS_Node_Loss', 66: 'CGW_Node_Loss', 65: 'Bus_Off', 192: 'InVoltage_OverVoltage', 128: 'InVoltage_UnderVoltage', 64: 'Abnormal_WakeUp', 0: 'No_Fault'}
9670 | BodyCan1.dbc | OBC_DC1 | DCDC_working_State |  |  | 0 | 0 | 3 | 1 |  | {3: 'reserved', 2: 'DCDC is standby', 1: 'reserved', 0: 'DCDC converting'}
9671 | BodyCan1.dbc | OBC_DC1 | DCDC_HighVoltConnectionAllowed |  |  | 0 | 0 | 1 | 1 |  | {1: 'Permit', 0: 'Not Permit'}
9672 | BodyCan1.dbc | OBC_DC1 | DCDC_OVERTEMP |  |  | 0 | 0 | 0 | 1 |  | {1: 'OverTempature', 0: 'False'}
9673 | BodyCan1.dbc | OBC_DC1 | OBC_FrameChksum345 |  |  | 0 | 0 | 15 | 1 |  | {}
9674 | BodyCan1.dbc | OBC_DC1 | DCDC_OutputVoltage | V |  | 0 | 4 | 21.5 | 0.1 |  | {}
9675 | BodyCan1.dbc | OBC_DC1 | DCDC_Temperature | Degree Celsius |  | 0 | -40 | 214 | 1 |  | {}
9676 | BodyCan1.dbc | DD1 | EngOilFilterDiffPress7471 | kPa | Change in engine oil pressure, measured across the filter, due to the filter and any accumulation of solid or semisolid material on or in the filter. See SPN 99 for alternate resolution. | 0 | 0 | 1250 | 5 |  | {}
9677 | BodyCan1.dbc | DD1 | FuelLevel2 | % | Ratio of volume of fuel to the total volume of fuel in the second or right-side storage container. When Fuel Level 2 is not used, Fuel Level 1 (SPN 96) represents the total fuel in all fuel storage containers. | 0 | 0 | 100 | 0.4 |  | {}
9678 | BodyCan1.dbc | DD1 | CargoAmbientTemp | C | Temperature of air inside vehicle container used to accommodate cargo. | 0 | -273 | 1734.9688 | 0.03125 |  | {}
9679 | BodyCan1.dbc | DD1 | EngOilFilterDiffPress | kPa | Change in engine oil pressure, measured across the filter, due to the filter and any accumulation of solid or semisolid material on or in the filter. See SPN 7471 for alternate resolution. | 0 | 0 | 125 | 0.5 |  | {}
9680 | BodyCan1.dbc | DD1 | EngFuelFilterDiffPress | kPa | Change in fuel delivery pressure, measured across the filter, due to accumulation of solid or semisolid matter on the filter element. | 0 | 0 | 500 | 2 |  | {}
9681 | BodyCan1.dbc | DD1 | FuelLevel1 | % | Ratio of volume of fuel to the total volume of fuel storage container. When Fuel Level 2 (SPN 38) is not used, Fuel Level 1 represents the total fuel in all fuel storage containers. When Fuel Level 2 is used, Fuel Level 1 represents the fuel level ... | 0 | 0 | 100 | 0.4 |  | {}
9682 | BodyCan1.dbc | DD1 | WasherFluidLevel | % | Ratio of volume of liquid to total container volume of fluid reservoir in windshield wash system. | 0 | 0 | 100 | 0.4 |  | {}
9683 | BodyCan1.dbc | PPSDS | PassPwrHallTick |  |  | 0 | 0 | 1 | 1 |  | {}
9684 | BodyCan1.dbc | PPSDS | PassPwrSldDoorFaults |  |  | 0 | 0 | 15 | 1 |  | {8: 'UnknownPosition', 7: 'CalibrationFail', 6: 'etc', 5: 'Undervoltage', 4: 'Overvoltage', 3: 'Motor Overload', 2: 'Movement interrupted', 1: 'No Fault', 0: 'NA'}
9685 | BodyCan1.dbc | PPSDS | PassPwrSldDoorStatus |  |  | 0 | 0 | 0 | 1 |  | {7: 'Not available', 6: 'Error', 5: 'Unknown', 4: 'Closing', 3: 'Opening', 2: 'Intermediate', 1: 'Closed', 0: 'Open'}
9686 | BodyCan1.dbc | CLHMIR | RFtwlLightIntensityReq |  | Indicates the cabin light intensity level request from HMIIndicates the cabin light intensity level request from HMI | 7 | 0 | 7 | 1 |  | {7: 'Not Available', 3: 'Error', 2: 'Level 3', 1: 'Level 2', 0: 'Level 1'}
9687 | BodyCan1.dbc | CLHMIR | RFtwlLightEnableReq |  | Indicates the cabin light enable request from HMIIndicates the cabin light enable request from HMI | 7 | 0 | 7 | 1 |  | {7: 'Not Available', 3: 'Error', 2: 'Auto', 1: 'On', 0: 'Off'}
9688 | BodyCan1.dbc | CLHMIR | LFtwlLightIntensityReq |  | Indicates the cabin light intensity level request from HMIIndicates the cabin light intensity level request from HMI | 7 | 0 | 7 | 1 |  | {7: 'Not Available', 3: 'Error', 2: 'Level 3', 1: 'Level 2', 0: 'Level 1'}
9689 | BodyCan1.dbc | CLHMIR | LFtwlLightEnableReq |  | Indicates the cabin light enable request from HMIIndicates the cabin light enable request from HMI | 7 | 0 | 7 | 1 |  | {7: 'Not Available', 3: 'Error', 2: 'Auto', 1: 'On', 0: 'Off'}
9690 | BodyCan1.dbc | CLHMIR | PassLightIntensityReq |  | Indicates the cabin light intensity level request from HMIIndicates the cabin light intensity level request from HMI | 7 | 0 | 7 | 1 |  | {7: 'Not Available', 3: 'Error', 2: 'Level 3', 1: 'Level 2', 0: 'Level 1'}
9691 | BodyCan1.dbc | CLHMIR | DriverLightIntensityReq |  | Indicates the cabin light intensity level request from HMIIndicates the cabin light intensity level request from HMI | 7 | 0 | 7 | 1 |  | {7: 'Not Available', 3: 'Error', 2: 'Level 3', 1: 'Level 2', 0: 'Level 1'}
9692 | BodyCan1.dbc | CLHMIR | PassLightEnableReq |  | Indicates the cabin light enable request from HMIIndicates the cabin light enable request from HMI | 7 | 0 | 7 | 1 |  | {7: 'Not Available', 3: 'Error', 2: 'Auto', 1: 'On', 0: 'Off'}
9693 | BodyCan1.dbc | CLHMIR | DriverLightEnableReq |  | Indicates the cabin light enable request from HMIIndicates the cabin light enable request from HMI | 7 | 0 | 7 | 1 |  | {7: 'Not Available', 3: 'Error', 2: 'Auto', 1: 'On', 0: 'Off'}
9694 | BodyCan1.dbc | CLHMIR | VestLightEnaReq |  | User input for controlling the ON/OFF state of the vestibule light | 7 | 0 | 7 | 1 |  | {7: 'Not Available', 3: 'Error', 2: 'Auto', 1: 'On', 0: 'Off'}
9695 | BodyCan1.dbc | CLHMIR | IndHaloLightEnaReq |  | User input for controlling the ON/OFF state of the indirect and halo lights | 7 | 0 | 7 | 1 |  | {7: 'Not Available', 3: 'Error', 2: 'Auto', 1: 'On', 0: 'Off'}
9696 | BodyCan1.dbc | CLHMIR | CabLightColorReq | - | Indicates the cabin light color request from HMI. | 3 | 0 | 3 | 1 |  | {3: 'Not available', 2: 'Reserved', 1: 'Warm white', 0: 'Cold white'}
9697 | BodyCan1.dbc | CLHMIR | CabLightIntensityReq |  | Indicates the cabin light intensity level request from HMIIndicates the cabin light intensity level request from HMI | 7 | 0 | 7 | 1 |  | {7: 'Not Available', 3: 'Error', 2: 'Level 3', 1: 'Level 2', 0: 'Level 1'}
9698 | BodyCan1.dbc | CLHMIR | CabLightEnableReq |  | Indicates the cabin light enable request from HMIIndicates the cabin light enable request from HMI | 7 | 0 | 7 | 1 |  | {7: 'Not Available', 3: 'Error', 2: 'Auto', 1: 'On', 0: 'Off'}
9699 | BodyCan1.dbc | CLSA | RFtwlLightModeAuto |  | Indicates whether the cabin light is in auto modeIndicates whether the cabin light is in auto mode | 3 | 0 | 3 | 1 |  | {3: 'Not Available', 2: 'Error', 1: 'True', 0: 'False'}
9700 | BodyCan1.dbc | CLSA | RFtwlLightIntensityState |  | Indicates the cabin light intensity level state.Indicates the cabin light intensity level state. | 7 | 0 | 7 | 1 |  | {7: 'Not Available', 3: 'Error', 2: 'Level 3', 1: 'Level 2', 0: 'Level 1'}
9701 | BodyCan1.dbc | CLSA | RFtwlLightEnableState |  | Indicates the cabin light enable state.Indicates the cabin light enable state. | 3 | 0 | 3 | 1 |  | {3: 'Not Available', 2: 'Error', 1: 'On', 0: 'Off'}
9702 | BodyCan1.dbc | CLSA | LFtwlLightModeAuto |  | Indicates whether the cabin light is in auto modeIndicates whether the cabin light is in auto mode | 3 | 0 | 3 | 1 |  | {3: 'Not Available', 2: 'Error', 1: 'True', 0: 'False'}
9703 | BodyCan1.dbc | CLSA | LFtwlLightIntensityState |  | Indicates the cabin light intensity level state.Indicates the cabin light intensity level state. | 7 | 0 | 7 | 1 |  | {7: 'Not Available', 3: 'Error', 2: 'Level 3', 1: 'Level 2', 0: 'Level 1'}
9704 | BodyCan1.dbc | CLSA | LFtwlLightEnableState |  | Indicates the cabin light enable state.Indicates the cabin light enable state. | 3 | 0 | 3 | 1 |  | {3: 'Not Available', 2: 'Error', 1: 'On', 0: 'Off'}
9705 | BodyCan1.dbc | CLSA | PassLightModeAuto |  | Indicates whether the cabin light is in auto modeIndicates whether the cabin light is in auto mode | 3 | 0 | 3 | 1 |  | {3: 'Not Available', 2: 'Error', 1: 'True', 0: 'False'}
9706 | BodyCan1.dbc | CLSA | DriverLightModeAuto |  | Indicates whether the cabin light is in auto modeIndicates whether the cabin light is in auto mode | 3 | 0 | 3 | 1 |  | {3: 'Not Available', 2: 'Error', 1: 'True', 0: 'False'}
9707 | BodyCan1.dbc | CLSA | PassLightIntensityState |  | Indicates the cabin light intensity level state.Indicates the cabin light intensity level state. | 7 | 0 | 7 | 1 |  | {7: 'Not Available', 3: 'Error', 2: 'Level 3', 1: 'Level 2', 0: 'Level 1'}
9708 | BodyCan1.dbc | CLSA | PassLightEnableState |  | Indicates the cabin light enable state.Indicates the cabin light enable state. | 3 | 0 | 3 | 1 |  | {3: 'Not Available', 2: 'Error', 1: 'On', 0: 'Off'}
9709 | BodyCan1.dbc | CLSA | DriverLightIntensityState |  | Indicates the cabin light intensity level state.Indicates the cabin light intensity level state. | 7 | 0 | 7 | 1 |  | {7: 'Not Available', 3: 'Error', 2: 'Level 3', 1: 'Level 2', 0: 'Level 1'}
9710 | BodyCan1.dbc | CLSA | DriverLightEnableState |  | Indicates the cabin light enable state.Indicates the cabin light enable state. | 3 | 0 | 3 | 1 |  | {3: 'Not Available', 2: 'Error', 1: 'On', 0: 'Off'}
9711 | BodyCan1.dbc | CLSA | IndLighstIntensityState |  | Actuated state of indirect lights intensity. | 7 | 0 | 7 | 1 |  | {7: 'Not Available', 3: 'Error', 2: 'Level 3', 1: 'Level 2', 0: 'Level 1'}
9712 | BodyCan1.dbc | CLSA | IndtLightsColorState |  | Actuated state of indirect lights colour temperature. | 3 | 0 | 3 | 1 |  | {3: 'Not available', 2: 'Reserved', 1: 'Warm white', 0: 'Cold white'}
9713 | BodyCan1.dbc | CLSA | SaloonLightsEnableState |  | Current ON/OFF state of sallon lights to be displayed | 3 | 0 | 3 | 1 |  | {3: 'Not Available', 2: 'Error', 1: 'On', 0: 'Off'}
9714 | BodyCan1.dbc | CLSA | VestLightIntensityState |  | Current state of vestibule light intensity to be displayed | 7 | 0 | 7 | 1 |  | {7: 'Not Available', 3: 'Error', 2: 'Level 3', 1: 'Level 2', 0: 'Level 1'}
9715 | BodyCan1.dbc | CLSA | VestLightColorState | - | Current state of vestibule light colour temperature to be displayed | 3 | 0 | 3 | 1 |  | {3: 'Not available', 2: 'Reserved', 1: 'Warm white', 0: 'Cold white'}
9716 | BodyCan1.dbc | CLSA | VestLightEnableState |  | Current ON/OFF state of vestibule light to be displayed | 3 | 0 | 3 | 1 |  | {3: 'Not Available', 2: 'Error', 1: 'On', 0: 'Off'}
9717 | BodyCan1.dbc | CLSA | HaloLighstIntensityState |  | Actuated state of halo lights intensity. | 7 | 0 | 7 | 1 |  | {7: 'Not Available', 3: 'Error', 2: 'Level 3', 1: 'Level 2', 0: 'Level 1'}
9718 | BodyCan1.dbc | CLSA | HaloLightsColorState | - | Current state of halo lights colour temperature to be displayed | 3 | 0 | 3 | 1 |  | {3: 'Not available', 2: 'Reserved', 1: 'Warm white', 0: 'Cold white'}
9719 | BodyCan1.dbc | CLSA | CabLightModeAuto |  | Indicates whether the cabin light is in auto modeIndicates whether the cabin light is in auto mode | 3 | 0 | 3 | 1 |  | {3: 'Not Available', 2: 'Error', 1: 'True', 0: 'False'}
9720 | BodyCan1.dbc | CLSA | CabLightColorState | - | Indicates the cabin light color state. | 3 | 0 | 3 | 1 |  | {3: 'Not available', 2: 'Reserved', 1: 'Warm white', 0: 'Cold white'}
9721 | BodyCan1.dbc | CLSA | CabLightIntensityState |  | Indicates the cabin light intensity level state.Indicates the cabin light intensity level state. | 7 | 0 | 7 | 1 |  | {7: 'Not Available', 3: 'Error', 2: 'Level 3', 1: 'Level 2', 0: 'Level 1'}
9722 | BodyCan1.dbc | CLSA | CabLightEnableState |  | Indicates the cabin light enable state.Indicates the cabin light enable state. | 3 | 0 | 3 | 1 |  | {3: 'Not Available', 2: 'Error', 1: 'On', 0: 'Off'}
9723 | BodyCan1.dbc | DCDC_DC2 | DCDC_OutputCurrent | A |  | 0 | 0 | 254 | 0.1 |  | {}
9724 | BodyCan1.dbc | DCDC_DC2 | DCDC_InputCurrent | A | Invalid Value 0xFF | 0 | 0 | 25.4 | 0.1 |  | {}
9725 | BodyCan1.dbc | AlarmHornRequest | AlarmHornReq |  | State of Alarm Horn | 0 | 0 | 3 | 1 |  | {3: 'NA', 2: 'Error', 1: 'Active', 0: 'Not Active'}
9726 | BodyCan1.dbc | LV_DCDC_Info | DCDC_Status |  |  | 0 | 0 | 7 | 1 |  | {7: 'Invalid', 6: 'Reserved', 5: 'Degradation', 4: 'Error', 3: 'Conversion', 2: 'Standby', 1: 'Init', 0: 'Off'}
9727 | BodyCan1.dbc | LV_DCDC_Info | DCDC_Fault |  |  | 0 | 0 | 31 | 1 |  | {19: 'InpVoltage_Overvoltage', 18: 'Shortcircuit_Protection', 17: 'Output_Overcurrent', 16: 'Output_Overvoltage', 15: 'Cavity_Overcurrent', 14: 'Temp_Sensor_Fault', 13: 'CoolantTemp_tooHigh', 12: 'CoolantTemp_tooLow', 11: 'BatVolt12V_tooLow', 10: 'BatVolt12V_tooHigh', 9: 'InpVoltage_Undervoltage', 8: 'ROM_Timeout', 7: 'RAM_Timeout', 6: 'Send_Message_Timeout', 5: 'VCU_Node_Loss', 4: 'BMS_Node_Loss', 3: 'CGW_Node_Loss', 2: 'Bus_Off', 1: 'Abnormal_WakeUp', 0: 'No_Fault'}
9728 | BodyCan1.dbc | LV_DCDC_Info | DCDC_HV_Voltage | V |  | 0 | 0 | 6553.5 | 0.1 |  | {}
9729 | BodyCan1.dbc | LV_DCDC_Info | DCDC_LV_Voltage | V |  | 0 | 0 | 51 | 0.2 |  | {}
9730 | BodyCan1.dbc | LV_DCDC_Info | DCDC_HV_Current | A |  | 0 | -1600 | 1676.75 | 0.05 |  | {}
9731 | BodyCan1.dbc | LV_DCDC_Info | DCDC_LV_Current | A |  | 0 | -1600 | 1676.75 | 0.05 |  | {}
9732 | BodyCan1.dbc | CENTLOCKIN_MobApp | CentralLockRequest | - | State of user request for doors central locking | 7 | 0 | 7 | 1 |  | {7: 'Not Available', 6: 'Error', 5: 'Unlock Cargo Side Door', 4: 'Unlock Cargo Rear Door', 3: 'Unlock Passenger Door', 2: 'Unlock Driver Door', 1: 'Fully Lock Vehicle', 0: 'Unlock Vehicle'}
9733 | BodyCan1.dbc | HVPS_HVStates | HVBattThrEventFailState |  |  | 0 | 0 | 3 | 1 |  | {3: 'NA', 2: 'Reserved', 1: 'Warning', 0: 'NoFault'}
9734 | BodyCan1.dbc | HVPS_HVStates | HVBattThermalEvent |  |  | 0 | 0 | 3 | 1 |  | {3: 'NA', 2: 'Detected', 1: 'High_Risk', 0: 'Not_Detected'}
9735 | BodyCan1.dbc | HVPS_HVStates | HVPSReadyToSleep |  |  | 0 | 0 | 1 | 1 |  | {}
9736 | BodyCan1.dbc | HVPS_HVStates | HVActiveDischargeRequest |  |  | 0 | 0 | 3 | 1 |  | {3: 'TakeNoAction', 2: 'Reserved', 1: 'On', 0: 'Off'}
9737 | BodyCan1.dbc | HVPS_HVStates | HVReadyToDrive |  |  | 3 | 0 | 3 | 1 |  | {3: 'NA', 2: 'Error', 1: 'Ready', 0: 'Not Ready'}
9738 | BodyCan1.dbc | HVPS_HVStates | HVBSMActState |  |  | 0 | 0 | 7 | 1 |  | {7: 'HVBSM_NotAvailable', 6: 'HVBSM_Error', 5: 'HVBSM_Reserved2', 4: 'HVBSM_Reserved1', 3: 'HVBSM_Fault', 2: 'HVBSM_Complete', 1: 'HVBSM_InProcess', 0: 'HVBSM_Default'}
9739 | BodyCan1.dbc | HVPS_HVStates | HVBPCActState |  | Actual state of HV battery pre-conditioning procedure | 0 | 0 | 7 | 1 |  | {0: 'HVBPC_Default', 1: 'HVBPC_InProcess', 2: 'HVBPC_Complete', 3: 'HVBPC_Fault', 4: 'HVBPC_Blocked', 5: 'HVBPC_Reserved2', 6: 'HVBPC_Error', 7: 'HVBPC_NotAvailable'}
9740 | BodyCan1.dbc | HVPS_HVStates | HVBadVSM |  |  | 0 | 0 | 1 | 1 |  | {}
9741 | BodyCan1.dbc | HVPS_HVStates | HVActSysState |  |  | 0 | 0 | 7 | 1 |  | {0: 'HVState_Initializing', 1: 'HVState_Off', 2: 'HVState_Active', 3: 'HVState_Activating', 4: 'HVState_ShuttingDown', 5: 'HVState_Discharging', 6: 'HVState_Fault', 7: 'HVState_Service'}
9742 | BodyCan1.dbc | HVPS_HVStates | HVCompCritFlt |  |  | 0 | 0 | 1 | 1 |  | {}
9743 | BodyCan1.dbc | HVPS_HVStates | HVInsulState |  |  | 0 | 0 | 15 | 1 |  | {0: 'HVInsul_Init', 1: 'HVInsul_Ok', 2: 'HVInsul_Warn', 3: 'HVInsul_Crit'}
9744 | BodyCan1.dbc | HVPS_HVStates | HVIntgrState |  |  | 0 | 0 | 3 | 1 |  | {0: 'HVIntgr_Init', 1: 'HVIntgr_Ok', 2: 'HVIntgr_Fault', 3: 'HVIntgr_NA'}
9745 | BodyCan1.dbc | HVPS_HVStates | HVCommState |  |  | 0 | 0 | 3 | 1 |  | {0: 'HVComm_Init', 1: 'HVComm_Ok', 2: 'HVComm_Fault', 3: 'HVComm_NA'}
9746 | BodyCan1.dbc | HVPS_HVStates | MC |  |  | 0 | 0 | 0 | 1 |  | {}
9747 | BodyCan1.dbc | HVPS_HVStates | CRC |  |  | 0 | 0 | 0 | 1 |  | {}
9748 | BodyCan1.dbc | Climate_Debug | CabinRecirculationRequest |  |  | 7 | 0 | 3 | 1 |  | {7: 'NA', 6: 'Error', 2: 'Auto', 1: 'FullRecirc', 0: 'Fresh'}
9749 | BodyCan1.dbc | Climate_Debug | FlapPositionRequest | % |  | 0 | 0 | 100 | 1 |  | {}
9750 | BodyCan1.dbc | Climate_Debug | WindscreenOutletModeRequest | % |  | 0 | 0 | 100 | 1 |  | {}
9751 | BodyCan1.dbc | Climate_Debug | FloorOutletModeRequest | % |  | 0 | 0 | 100 | 1 |  | {}
9752 | BodyCan1.dbc | Climate_Debug | FrontOutletModeRequest | % |  | 0 | 0 | 100 | 1 |  | {}
9753 | BodyCan1.dbc | Climate_Debug | BlowerSpeedRequest | % |  | 0 | 0 | 100 | 1 |  | {}
9754 | BodyCan1.dbc | Climate_Debug | OutletSelectionRequest |  |  | 0 | 0 | 15 | 1 |  | {15: 'NA', 14: 'Error', 8: 'Auto', 6: 'Windscreen/Front', 7: 'Windscreen/Front/Floor', 5: 'Windscreen/Floor', 4: 'Front/Floor', 3: 'Floor', 2: 'Front', 1: 'Windscreen', 0: 'Off'}
9755 | BodyCan1.dbc | Climate_Debug | HVAC_Calibrate |  |  | 0 | 0 | 1 | 1 |  | {}
9756 | BodyCan1.dbc | Climate_Debug | HVAC_AutoAddress |  |  | 0 | 0 | 1 | 1 |  | {}
9757 | BodyCan1.dbc | Swoboda_DBG3 | RearRightWheelLoad |  |  | 0 | 0 | 4095 | 1 |  | {}
9758 | BodyCan1.dbc | Swoboda_DBG3 | RearLeftWheelLoad |  |  | 0 | 0 | 4095 | 1 |  | {}
9759 | BodyCan1.dbc | Swoboda_DBG3 | FrontRightWheelLoad |  |  | 0 | 0 | 4095 | 1 |  | {}
9760 | BodyCan1.dbc | Swoboda_DBG3 | FrontLeftWheelLoad |  |  | 0 | 0 | 4095 | 1 |  | {}
9761 | BodyCan1.dbc | Swoboda_DBG3 | RideHeightFigureOfMerit_RR |  |  | 0 | 0 | 3 | 1 |  | {3: 'Ride Height Not Available', 2: 'Ride Height Error', 1: 'Ride Height degraded', 0: 'Ride Height fully functional'}
9762 | BodyCan1.dbc | Swoboda_DBG3 | RideHeightFigureOfMerit_RL |  |  | 0 | 0 | 3 | 1 |  | {3: 'Ride Height Not Available', 2: 'Ride Height Error', 1: 'Ride Height degraded', 0: 'Ride Height fully functional'}
9763 | BodyCan1.dbc | Swoboda_DBG3 | RideHeightFigureOfMerit_FR |  |  | 0 | 0 | 3 | 1 |  | {3: 'Ride Height Not Available', 2: 'Ride Height Error', 1: 'Ride Height degraded', 0: 'Ride Height fully functional'}
9764 | BodyCan1.dbc | Swoboda_DBG3 | RideHeightFigureOfMerit_FL |  |  | 0 | 0 | 3 | 1 |  | {3: 'Ride Height Not Available', 2: 'Ride Height Error', 1: 'Ride Height degraded', 0: 'Ride Height fully functional'}
9765 | BodyCan1.dbc | ODM_Data | ODM_Data_Event |  |  | 0 | 0 | 0 | 1 |  | {}
9766 | BodyCan1.dbc | ODM_Data | ODM_Data_OdometerValue |  |  | 0 | 0 | 1700000000 | 1 |  | {}
9767 | BodyCan1.dbc | ODM_Data | ODM_Data_Checksum |  | Checksum signal for E2E protection | 0 | 0 | 255 | 1 |  | {}
9768 | BodyCan1.dbc | ODM_Data | ODM_Data_Counter |  | counter signal for E2E protection | 0 | 0 | 15 | 1 |  | {}
9769 | BodyCan1.dbc | ODM_FaultsTimeDate | ODM_FreezeFrame_Year |  |  | 2023 | 2000 | 2127 | 1 |  | {}
9770 | BodyCan1.dbc | ODM_FaultsTimeDate | ODM_FreezeFrame_Month |  |  | 1 | 1 | 12 | 1 |  | {}
9771 | BodyCan1.dbc | ODM_FaultsTimeDate | ODM_FreezeFrame_SPN |  |  | 0 | 0 | 1048575 | 1 |  | {}
9772 | BodyCan1.dbc | ODM_FaultsTimeDate | ODM_FreezeFrame_Day |  |  | 1 | 0 | 31 | 1 |  | {}
9773 | BodyCan1.dbc | ODM_FaultsTimeDate | ODM_FreezeFrame_Hour |  |  | 0 | 0 | 23 | 1 |  | {}
9774 | BodyCan1.dbc | ODM_FaultsTimeDate | ODM_FreezeFrame_Minutes |  |  | 0 | 0 | 59 | 1 |  | {}
9775 | BodyCan1.dbc | ODM_FaultsTimeDate | ODM_FreezeFrame_Event |  | Which freeze frame is transmited 0 - First security event 1 - Last security event | 0 | 0 | 1 | 1 |  | {1: 'Last security event', 0: 'First security event'}
9776 | BodyCan1.dbc | ODM_FaultsTimeDate | ODM_FreezeFrame_Active |  |  | 0 | 0 | 1 | 1 |  | {}
9777 | BodyCan1.dbc | ODM_FaultsTimeDate | ODM_FreezeFrame_Seconds |  |  | 0 | 0 | 59 | 1 |  | {}
9778 | BodyCan1.dbc | ODO_DBG | ODO_DBG_ODM_RESET |  | DBG_ODM_Reset | 0 | 0 | 1 | 1 |  | {}
9779 | BodyCan1.dbc | ODO_DBG | ODO_DBG_InitCompleted |  | DBG_InitCompleted | 0 | 0 | 1 | 1 |  | {}
9780 | BodyCan1.dbc | ODO_DBG | ODO_DBG_OverwriteFromHmi |  | DBG_OverwriteFromHmi | 0 | 0 | 1 | 1 |  | {}
9781 | BodyCan1.dbc | ODO_DBG | ODO_DBG_OverwriteByZero |  | OverwriteByZero | 0 | 0 | 1 | 1 |  | {}
9782 | BodyCan1.dbc | ODO_DBG_FltTrig | ODO_DBG_FLT9_TripDistNotInRange |  | TripDistanceNotInRange | 0 | 0 | 1 | 1 |  | {}
9783 | BodyCan1.dbc | ODO_DBG_FltTrig | ODO_DBG_FLT8_TotDistNotInRange |  | TotalDistanceNotInRange | 0 | 0 | 1 | 1 |  | {}
9784 | BodyCan1.dbc | ODO_DBG_FltTrig | ODO_DBG_FLT7_SpeedIsNotInRange |  | SpeedIsNotInRange | 0 | 0 | 1 | 1 |  | {}
9785 | BodyCan1.dbc | ODO_DBG_FltTrig | ODO_DBG_FLT6_FlashDataIsInvalid |  | FlashDataIsInvalid | 0 | 0 | 1 | 1 |  | {}
9786 | BodyCan1.dbc | ODO_DBG_FltTrig | ODO_DBG_FLT5_SpeedNotValid |  | SpeedNotValid | 0 | 0 | 1 | 1 |  | {}
9787 | BodyCan1.dbc | ODO_DBG_FltTrig | ODO_DBG_FLT4_UnchangingOdometer |  | UnchangingOdometer | 0 | 0 | 1 | 1 |  | {}
9788 | BodyCan1.dbc | ODO_DBG_FltTrig | ODO_DBG_FLT3_IncremAtZeroSpeed |  | IncrementsAtZeroSpeed | 0 | 0 | 1 | 1 |  | {}
9789 | BodyCan1.dbc | ODO_DBG_FltTrig | ODO_DBG_FLT2_LessThanStored |  |  | 0 | 0 | 1 | 1 |  | {}
9790 | BodyCan1.dbc | ODO_DBG_FltTrig | ODO_DBG_FLT1_GreaterThanStored |  |  | 0 | 0 | 1 | 1 |  | {}
9791 | BodyCan1.dbc | ODO_DBG_SecStorage | ODO_DBG_SecStorageStateOk |  |  | 0 | 0 | 1 | 1 |  | {}
9792 | BodyCan1.dbc | ODO_DBG_SecStorage | ODO_DBG_SecStorSuccessfulWriting |  | FramSuccessfulWriting | 0 | 0 | 1 | 1 |  | {}
9793 | BodyCan1.dbc | ODO_DBG_SecStorage | ODO_DBG_SecStor_LastUptime_s |  | SecStorage_LastUptime_s | 0 | 0 | 3 | 1 |  | {2: 'ODM_FLASH_ERR', 1: 'ODM_FLASH_OK', 0: 'ODM_FLASH_NA'}
9794 | BodyCan1.dbc | ODO_DBG_SecStorage | ODO_DBG_SecStorStartTotVehDistOk |  | start_SecStorage_TotVehDistOk | 0 | 0 | 1 | 1 |  | {}
9795 | BodyCan1.dbc | ODO_DBG_SecStorage | ODO_DBG_SecStorActTotDistance_m | m | ACTUAL Tota lDistance From Security Storage | 0 | 0 | 16777215 | 1 |  | {}
9796 | BodyCan1.dbc | ODO_DBG_SecStorage | ODO_DBG_SecStorStartTotDist_km | km | StartTotalDistance | 0 | 0 | 1677721.5 | 0.1 |  | {}
9797 | BodyCan1.dbc | ODO_status1 | VD_CRC |  |  | 0 | 0 | 255 | 1 |  | {}
9798 | BodyCan1.dbc | ODO_status1 | VD_Cnt |  |  | 0 | 0 | 15 | 1 |  | {}
9799 | BodyCan1.dbc | ODO_status1 | ODO_FaultStatus |  |  | 0 | 0 | 3 | 1 |  | {3: 'Reserved', 2: 'NA', 1: 'Fault', 0: 'NoFault'}
9800 | BodyCan1.dbc | ODO_status1 | HghRsolutionTotalVehicleDistance | m | Distance traveled during all or part of a journey. | 0 | 0 | 4294967295 | 1 |  | {}
9801 | BodyCan1.dbc | ODO_status2 | TripDistance_m |  | Distance travelled within the trip | 0 | 0 | 1700000000 | 1 |  | {}
9802 | BodyCan1.dbc | ODO_To_HMI | OS_CRC |  |  | 0 | 0 | 255 | 1 |  | {}
9803 | BodyCan1.dbc | ODO_To_HMI | OS_Cnt |  |  | 0 | 0 | 15 | 1 |  | {}
9804 | BodyCan1.dbc | ODO_To_HMI | OdoDTCFrameSelr |  | Odometer DTC Frame selector for request to HMI | 0 | 0 | 0 | 1 |  | {1: 'The last security event request', 0: 'The first security event request'}
9805 | BodyCan1.dbc | ODO_To_HMI | OdometerRoutineRequestToHMI |  | Request routines execution to HMI as a part of Odometer service routine. | 7 | 0 | 7 | 1 |  | {7: 'NA', 6: 'Reserved', 5: 'ResetBackupODM_Storage ', 4: 'ClearNotActiveODM_DTC ', 3: 'ReadOdometerDTC', 2: 'WriteDCUOdometerValueToHMI', 1: 'RetrieveOdometerBackupValue', 0: 'NoRequest'}
9806 | BodyCan1.dbc | TD | LocalHourOffset | h | The hour component of the offset between the UTC (Universal Time Coordinate) time and date and a local time zone time and date. This is the number of hours to add to UTC, a.k.a. GMT, time and date to convert to the time and date in the local time ... | -23 | -23 | 23 | 1 |  | {}
9807 | BodyCan1.dbc | TD | LocalMinuteOffset | min | The minute component of the offset between the UTC time and date and a local time zone time and date. This is the number of minutes to add to UTC (Universal Time Coordinate) time and date to convert to the time and date in the local time zone ... | -59 | -59 | 59 | 1 |  | {}
9808 | BodyCan1.dbc | TD | Year | years | The year component of the current calendar date. This should be reported as the year component of the current date at UTC (Universal Time Coordinate), a.k.a. GMT; however, it may be reported as the year component of the current date at a local time ... | 0 | 1985 | 2235 | 1 |  | {}
9809 | BodyCan1.dbc | TD | Day | days | The day component of the current calendar date. This should be reported as the day component of the current date at UTC (Universal Time Coordinate), a.k.a. GMT; however, it may be reported as the day component of the current date at a local time ... | 0.25 | 0.25 | 31.75 | 0.25 |  | {}
9810 | BodyCan1.dbc | TD | Month | months | The month component of the current calendar date. This should be reported as the month component of the current date at UTC (Universal Time Coordinate), a.k.a. GMT; however, it may be reported as the month component of the current date at a local ... | 1 | 1 | 12 | 1 |  | {}
9811 | BodyCan1.dbc | TD | Hours | h | The hour component of the current time of day. This should be reported as the hour component of the current time at UTC (Universal Time Coordinate), a.k.a. GMT; however, it may be reported as the hour component of the current time at a local time ... | 0 | 0 | 23 | 1 |  | {}
9812 | BodyCan1.dbc | TD | Minutes | min | The minutes component of the current time of day. This should be reported as the minutes component of the current time at UTC (Universal Time Coordinate), a.k.a. GMT; however, it may be reported as the minutes component of the current time at a ... | 0 | 0 | 59 | 1 |  | {}
9813 | BodyCan1.dbc | TD | Seconds | s | The seconds component of the current time of day. This should be reported as the seconds component of the current time at UTC (Universal Time Coordinate), a.k.a. GMT; however, it may be reported as the seconds component of the current time at a ... | 0 | 0 | 59.75 | 0.25 |  | {}
9814 | BodyCan1.dbc | Swoboda_EXTDBG1 | HeightMeasuredRR | mm | HeightMeasured = L*sin(RotationAngle), where L - sensor lever, default 50 mm accordance to Swoboda Ride Height Sensor specification offset is not taken into account | 0 | -327.68 | 327.67 | 0.01 |  | {}
9815 | BodyCan1.dbc | Swoboda_EXTDBG1 | HeightMeasuredRL | mm | HeightMeasured = L*sin(RotationAngle), where L - sensor lever, default 50 mm accordance to Swoboda Ride Height Sensor specification offset is not taken into account | 0 | -327.68 | 327.67 | 0.01 |  | {}
9816 | BodyCan1.dbc | Swoboda_EXTDBG1 | HeightMeasuredFR | mm | HeightMeasured = L*sin(RotationAngle), where L - sensor lever, default 50 mm accordance to Swoboda Ride Height Sensor specification offset is not taken into account | 0 | -327.68 | 327.67 | 0.01 |  | {}
9817 | BodyCan1.dbc | Swoboda_EXTDBG1 | HeightMeasuredFL | mm | HeightMeasured = L*sin(RotationAngle), where L - sensor lever, default 50 mm accordance to Swoboda Ride Height Sensor specification offset is not taken into account | 0 | -327.68 | 327.67 | 0.01 |  | {}
9818 | BodyCan1.dbc | Swoboda_DBG1 | RelVoltage_RR |  |  | 0 | 0 | 100 | 0.002 |  | {}
9819 | BodyCan1.dbc | Swoboda_DBG1 | RelVoltage_RL |  |  | 0 | 0 | 100 | 0.002 |  | {}
9820 | BodyCan1.dbc | Swoboda_DBG1 | RelVoltage_FR |  |  | 0 | 0 | 100 | 0.002 |  | {}
9821 | BodyCan1.dbc | Swoboda_DBG1 | RelVoltage_FL |  |  | 0 | 0 | 100 | 0.002 |  | {}
9822 | BodyCan1.dbc | Swoboda_DBG2 | RideHeight_RR | mm |  | 0 | -327.68 | 327.67 | 0.01 |  | {}
9823 | BodyCan1.dbc | Swoboda_DBG2 | RideHeight_RL | mm |  | 0 | -327.68 | 327.67 | 0.01 |  | {}
9824 | BodyCan1.dbc | Swoboda_DBG2 | RideHeight_FR | mm |  | 0 | -327.68 | 327.67 | 0.01 |  | {}
9825 | BodyCan1.dbc | Swoboda_DBG2 | RideHeight_FL | mm |  | 0 | -327.68 | 327.67 | 0.01 |  | {}
9826 | BodyCan1.dbc | Swoboda_EXTDBG2 | RotationAngleRR | deg | Raw Rotation Angle value which is obtained using the voltage-degree characteristic from Swoboda Ride Height Sensor specification | 0 | 0 | 360 | 0.01 |  | {}
9827 | BodyCan1.dbc | Swoboda_EXTDBG2 | RotationAngleRL | deg | Raw Rotation Angle value which is obtained using the voltage-degree characteristic from Swoboda Ride Height Sensor specification | 0 | 0 | 360 | 0.01 |  | {}
9828 | BodyCan1.dbc | Swoboda_EXTDBG2 | RotationAngleFR | deg | Raw Rotation Angle value which is obtained using the voltage-degree characteristic from Swoboda Ride Height Sensor specification | 0 | 0 | 360 | 0.01 |  | {}
9829 | BodyCan1.dbc | Swoboda_EXTDBG2 | RotationAngleFL | deg | Raw Rotation Angle value which is obtained using the voltage-degree characteristic from Swoboda Ride Height Sensor specification | 0 | 0 | 360 | 0.01 |  | {}
9830 | BodyCan1.dbc | Swoboda_EXTDBG3 | Voltage_RR | V |  | 0 | 0 | 6.5535 | 0.0001 |  | {}
9831 | BodyCan1.dbc | Swoboda_EXTDBG3 | Voltage_RL | V |  | 0 | 0 | 6.5535 | 0.0001 |  | {}
9832 | BodyCan1.dbc | Swoboda_EXTDBG3 | Voltage_FR | V |  | 0 | 0 | 6.5535 | 0.0001 |  | {}
9833 | BodyCan1.dbc | Swoboda_EXTDBG3 | Voltage_FL | V |  | 0 | 0 | 6.5535 | 0.0001 |  | {}
9834 | BodyCan1.dbc | CABIN_IO_1_ECU_CAN1_1 | LtchSttAAAC0B5D |  | The signal `LtchSttAAAC0B5D` implements `bulkheadDoorLatchState` functional data flow produced by `CS.SBDLS` system function. Software implementation is outport `LatchState` of software component `E-Latch Bulkhead Door sensor`. | 3 | 0 | 3 | 1 |  | {3: 'Not Available', 2: 'Error', 1: 'Lock', 0: 'Unlock'}
9835 | BodyCan1.dbc | CABIN_IO_2_ECU_CAN2_1 | BlkhdDrLtchRq79F31101 | - | The signal `BlkhdDrLtchRq79F31101` implements `latchCommand` functional data flow produced by `ADP-98022.controlDoorLatchBulkhead` system function. Software implementation is outport `BulkheadDoorLatchReq` of software component `Doors Controller`. | 0 | 0 | 3 | 1 |  | {3: 'Not Available', 2: 'DoubleLock', 1: 'Unlatch', 0: 'Inactive'}
9836 | BodyCan1.dbc | CABIN_IO_2_ECU_CAN2_1 | PssDrLtchRqC65112B3 | - | The signal `PssDrLtchRqC65112B3` implements `passDoorLatchCommand` functional data flow produced by `ADP-99892.controlPassDoorLatch` system function. Software implementation is outport `PassDoorLatchReq` of software component `Doors Controller`. | 0 | 0 | 3 | 1 |  | {3: 'Not Available', 2: 'DoubleLock', 1: 'Unlatch', 0: 'Inactive'}
9837 | BodyCan1.dbc | CABIN_IO_2_ECU_CAN2_1 | DrvrDrLtchRq149F144F | - | The signal `DrvrDrLtchRq149F144F` implements `driverDoorLatchCommand` functional data flow produced by `ADP-78611.controlDriverDoorLatch` system function. Software implementation is outport `DriverDoorLatchReq` of software component `Doors Controller`. | 0 | 0 | 3 | 1 |  | {3: 'Not Available', 2: 'DoubleLock', 1: 'Unlatch', 0: 'Inactive'}
9838 | BodyCan1.dbc | CABIN_IO_3_ECU_CAN1_1 | DrOpnStt498019DA | - | The signal `DrOpnStt498019DA` implements `passengerDoorState` functional data flow produced by `ADP-95907.controlPassengerDoorStateUserIndication` system function. Software implementation is outport `DoorOpenState` of software component `Inteva E-Loc`. | 0 | 0 | 7 | 1 |  | {7: 'Not Available', 6: 'Error', 2: 'Closed', 1: 'Ajared', 0: 'Opened'}
9839 | BodyCan1.dbc | CABIN_IO_3_ECU_CAN1_1 | SnsdPwrDrStt36820F97 |  | The signal `SnsdPwrDrStt36820F97` implements `passPowerSlidingDoorStateDisplay` functional data flow produced by `CS.CPPSD` system function. Software implementation is outport `SensedPowerDoorState` of software component `Passenger power sliding door controller`. | 0 | 0 | 0 | 1 |  | {7: 'Not available', 6: 'Error', 5: 'Unknown', 4: 'Closing', 3: 'Opening', 2: 'Intermediate', 1: 'Closed', 0: 'Open'}
9840 | BodyCan1.dbc | REAR_IO_1_ECU_CAN1_1 | RllrShttrLckAcDA7D0D03 |  | The signal `RllrShttrLckAcDA7D0D03` implements `rollerShutterLockActuateReq` functional data flow produced by `CS.CRS` system function. Software implementation is outport `RollerShutterLockActuateReq` of software component `Roller Shutter Controller`. | 3 | 0 | 3 | 1 |  | {3: 'Not Available', 2: 'Error', 1: 'Lock', 0: 'Unlock'}
9841 | BodyCan1.dbc | FRONT_IO_1_ECU_CAN2_2 | HtdGlElmSt72F5090B |  | The signal `HtdGlElmSt72F5090B` implements `Heater2Current` functional data flow produced by `HEATGCS.SH2C` system function. Software implementation is outport `GlassHeatElemState` of software component `Heated Glass Driver`. | 3 | 0 | 3 | 1 |  | {3: 'Not Available', 2: 'Error', 1: 'On', 0: 'Off'}
9842 | BodyCan1.dbc | FRONT_IO_2_ECU_CAN1_3 | HtdGlElmSt730E090D |  | The signal `HtdGlElmSt730E090D` implements `Heater3Current` functional data flow produced by `HEATGCS.SH3C` system function. Software implementation is outport `GlassHeatElemState` of software component `Heated Glass Driver`. | 3 | 0 | 3 | 1 |  | {3: 'Not Available', 2: 'Error', 1: 'On', 0: 'Off'}
9843 | BodyCan1.dbc | FRONT_IO_3_ECU_CAN1_1 | HtdGlRq3A5140AF0 |  | The signal `HtdGlRq3A5140AF0` implements `Heater3SupplyEnable` functional data flow produced by `HEATGCS.HE3C` system function. Software implementation is outport `HeatedGlassRequest_3` of software component `Heated Glass Aggregator`. | 3 | 0 | 3 | 1 |  | {3: 'Not Available', 2: 'Error', 1: 'On', 0: 'Off'}
9844 | BodyCan1.dbc | FRONT_IO_3_ECU_CAN1_1 | HtdGlRq2A4F10AEE |  | The signal `HtdGlRq2A4F10AEE` implements `Heater2SupplyEnable` functional data flow produced by `HEATGCS.HE2C` system function. Software implementation is outport `HeatedGlassRequest_2` of software component `Heated Glass Aggregator`. | 3 | 0 | 3 | 1 |  | {3: 'Not Available', 2: 'Error', 1: 'On', 0: 'Off'}
9845 | BodyCan1.dbc | CABIN_IO_2_ECU_CAN2_2 | SrvcHtchLtchRq68B515C9 |  | The signal `SrvcHtchLtchRq68B515C9` implements `serviceHatchLatchCommand` functional data flow produced by `ADP-94495.controlServiceHatchLatch` system function. Software implementation is outport `ServiceHatchLatchReq` of software component `Doors Controller`. | 1 | 0 | 3 | 1 |  | {3: 'Not Available', 2: 'Error', 1: 'Lock', 0: 'Unlock'}
9846 | BodyCan1.dbc | FRONT_IO_1_ECU_CAN2_3 | SnsdSrvcHtchStB1020BA1 | - | The signal `SnsdSrvcHtchStB1020BA1` implements `sensedServiceHatchState` functional data flow produced by `CS.SSHS` system function. Software implementation is outport `SensedServiceHatchState` of software component `SrvcHtchLtch_Drv`. | 0 | 0 | 7 | 1 |  | {7: 'Not Available', 6: 'Error', 2: 'Closed', 1: 'Ajared', 0: 'Opened'}
9847 | BodyCan1.dbc | FRONT_IO_2_ECU_CAN1_4 | WshrCmd667308B4 |  | The signal `WshrCmd667308B4` implements `washerCommand` functional data flow produced by `WWSWP.CWSH` system function. Software implementation is outport `WasherCmd` of software component `Washer Controller`. | 0 | 0 | 1 | 1 |  | {1: 'WSH_TurnOn', 0: 'WSH_TurnOff'}
9848 | BodyCan1.dbc | CABIN_IO_1_ECU_CAN1_2 | CrgLghtEnblRqsA1B80AE4 |  | The signal `CrgLghtEnblRqsA1B80AE4` implements `cargoLightEnableReq` functional data flow produced by `ILS.CCARGOL` system function. Software implementation is outport `CargoLightEnableRequest` of software component `Cargo Lights Manager`. | 3 | 0 | 7 | 1 |  | {3: 'Not Available', 2: 'Error', 1: 'On', 0: 'Off'}
9849 | BodyCan1.dbc | CABIN_IO_1_ECU_CAN1_2 | CrgLghtActtRqsADA30B64 | % | The signal `CrgLghtActtRqsADA30B64` implements `cargoLightActuateReq` functional data flow produced by `ILS.CCARGOL` system function. Software implementation is outport `CargoLightActuateRequest` of software component `Cargo Lights Manager`. | 0 | 0 | 0 | 1 |  | {}
9850 | BodyCan1.dbc | CABIN_IO_1_ECU_CAN1_2 | LFtwlLghtIntns6C841575 | % | The signal `LFtwlLghtIntns6C841575` implements `PlaceholderWhite11StatusSense1SensedState` functional data flow produced by `PLCHLDR.WHT11STTS.1` system function. Software implementation is outport `LFtwlLightIntensityAct` of software component `Interior Lights Driver Delta`. | 0 | 0 | 0 | 1 |  | {}
9851 | BodyCan1.dbc | CABIN_IO_1_ECU_CAN1_2 | LFtwlLgthEnblS6CCD1577 |  | The signal `LFtwlLgthEnblS6CCD1577` implements `PlaceholderWhite12StatusSense1SensedState` functional data flow produced by `PLCHLDR.WHT12STTS.1` system function. Software implementation is outport `LFtwlLigthEnableStateAct` of software component `Interior Lights Driver Delta`. | 3 | 0 | 7 | 1 |  | {3: 'Not Available', 2: 'Error', 1: 'On', 0: 'Off'}
9852 | BodyCan1.dbc | CABIN_IO_2_ECU_CAN2_3 | StMtStt82CC09EE |  | The signal `StMtStt82CC09EE` implements `driverSeatMatState` functional data flow produced by `SFT.SDSM` system function. Software implementation is outport `SeatMatState` of software component `Seatmat Sens Driver`. | 3 | 0 | 3 | 1 |  | {3: 'NA', 2: 'Error', 1: 'Occpd', 0: 'Free'}
9853 | BodyCan1.dbc | CABIN_IO_2_ECU_CAN2_3 | LFtwlLghtEnblC30200EB1 |  | The signal `LFtwlLghtEnblC30200EB1` implements `PlaceholderWhite2Command1` functional data flow produced by `PLCHLDR.WHT2CMMND` system function. Software implementation is outport `LFtwlLightEnableCmd` of software component `Cabin Lights Manager`. | 3 | 0 | 7 | 1 |  | {3: 'Not Available', 2: 'Error', 1: 'On', 0: 'Off'}
9854 | BodyCan1.dbc | CABIN_IO_2_ECU_CAN2_3 | LFtwlLghtIntns30490EB3 | % | The signal `LFtwlLghtIntns30490EB3` implements `PlaceholderWhite3Command1` functional data flow produced by `PLCHLDR.WHT3CMMND` system function. Software implementation is outport `LFtwlLightIntensityCmd` of software component `Cabin Lights Manager`. | 0 | 0 | 0 | 1 |  | {}
9855 | BodyCan1.dbc | REAR_IO_1_ECU_CAN1_3 | CrgLghtLmp4Stt6D4D157B |  | The signal `CrgLghtLmp4Stt6D4D157B` implements `PlaceholderWhite13StatusSense2SensedState` functional data flow produced by `PLCHLDR.WHT13STTS.2` system function. Software implementation is outport `CargoLightLamp4State` of software component `Interior Lights Driver Delta`. | 3 | 0 | 7 | 1 |  | {3: 'Not Available', 2: 'Error', 1: 'On', 0: 'Off'}
9856 | BodyCan1.dbc | REAR_IO_1_ECU_CAN1_3 | CrgLghtLmp3Stt6D161579 |  | The signal `CrgLghtLmp3Stt6D161579` implements `PlaceholderWhite13StatusSense1SensedState` functional data flow produced by `PLCHLDR.WHT13STTS.1` system function. Software implementation is outport `CargoLightLamp3State` of software component `Interior Lights Driver Delta`. | 3 | 0 | 7 | 1 |  | {3: 'Not Available', 2: 'Error', 1: 'On', 0: 'Off'}
9857 | BodyCan1.dbc | FRONT_IO_1_ECU_CAN2_1 | FRONT_IO_1_ECU_CAN2_1_cs |  |  | 0 | 0 | 255 | 1 |  | {}
9858 | BodyCan1.dbc | FRONT_IO_1_ECU_CAN2_1 | FRONT_IO_1_ECU_CAN2_1_rc |  |  | 0 | 0 | 15 | 1 |  | {}
9859 | BodyCan1.dbc | FRONT_IO_1_ECU_CAN2_1 | IllmntnRqA6700B0C |  | The signal `IllmntnRqA6700B0C` implements `IlluminationReq` functional data flow produced by `ES-9910.fLSHLGHTM` system function. Software implementation is outport `Hazard Illumination Request` of software component `Flashing Lights Manager`. | 0 | 0 | 3 | 1 |  | {3: "Don't Care", 2: 'Dim', 1: 'Activate', 0: 'De activate'}
9860 | BodyCan1.dbc | FRONT_IO_1_ECU_CAN2_1 | RIndcrCmd717E08AE |  | The signal `RIndcrCmd717E08AE` implements `RiIndcrCmd` functional data flow produced by `ES-9910.fLSHLGHTM` system function. Software implementation is outport `Right Indicator Command` of software component `Flashing Lights Manager`. | 0 | 0 | 3 | 1 |  | {3: "Don't Care", 2: 'Dim', 1: 'Activate', 0: 'De activate'}
9861 | BodyCan1.dbc | FRONT_IO_1_ECU_CAN2_1 | LIndcrCmd711E08A4 |  | The signal `LIndcrCmd711E08A4` implements `LeIndcrCmd` functional data flow produced by `ES-9910.fLSHLGHTM` system function. Software implementation is outport `Left Indicator Command` of software component `Flashing Lights Manager`. | 0 | 0 | 3 | 1 |  | {3: "Don't Care", 2: 'Dim', 1: 'Activate', 0: 'De activate'}
9862 | BodyCan1.dbc | FRONT_IO_1_ECU_CAN2_1 | RrLftPsCmd92290A19 |  | The signal `RrLftPsCmd92290A19` implements `RearLeftPosCmd` functional data flow produced by `ES-9849.eXTLGHTM` system function. Software implementation is outport `Rear Left Position Lamp Cmd` of software component `Exterior Lights Manager`. | 0 | 0 | 3 | 1 |  | {3: "Don't Care", 2: 'Dim', 1: 'Activate', 0: 'De activate'}
9863 | BodyCan1.dbc | FRONT_IO_1_ECU_CAN2_1 | RrRghtPsCmd9D3B0A8C |  | The signal `RrRghtPsCmd9D3B0A8C` implements `RearRightPosCmd` functional data flow produced by `ES-9849.eXTLGHTM` system function. Software implementation is outport `Rear Right Position Lamp Cmd` of software component `Exterior Lights Manager`. | 0 | 0 | 3 | 1 |  | {3: "Don't Care", 2: 'Dim', 1: 'Activate', 0: 'De activate'}
9864 | BodyCan1.dbc | FRONT_IO_1_ECU_CAN2_1 | FrntRghtPsCmdA9860B0B |  | The signal `FrntRghtPsCmdA9860B0B` implements `FrontRightPosCmd` functional data flow produced by `ES-9849.eXTLGHTM` system function. Software implementation is outport `Front Right Position Lamp Cmd` of software component `Exterior Lights Manager`. | 0 | 0 | 3 | 1 |  | {3: "Don't Care", 2: 'Dim', 1: 'Activate', 0: 'De activate'}
9865 | BodyCan1.dbc | FRONT_IO_1_ECU_CAN2_1 | DRLCmdFL59140746 |  | The signal `DRLCmdFL59140746` implements `DRLCmdFL` functional data flow produced by `ES-9849.eXTLGHTM` system function. Software implementation is outport `DRLCmd_FL` of software component `Exterior Lights Manager`. | 0 | 0 | 3 | 1 |  | {3: "Don't Care", 2: 'Dim', 1: 'Activate', 0: 'De activate'}
9866 | BodyCan1.dbc | FRONT_IO_1_ECU_CAN2_1 | RrFgLmpCmd91870A02 |  | The signal `RrFgLmpCmd91870A02` implements `RearFogLampCmd` functional data flow produced by `ES-9849.eXTLGHTM` system function. Software implementation is outport `Rear Fog Lamp Cmd` of software component `Exterior Lights Manager`. | 0 | 0 | 3 | 1 |  | {3: "Don't Care", 2: 'Dim', 1: 'Activate', 0: 'De activate'}
9867 | BodyCan1.dbc | FRONT_IO_1_ECU_CAN2_1 | RrPsCmd6C28088E |  | The signal `RrPsCmd6C28088E` implements `RearPosCmd` functional data flow produced by `ES-9849.eXTLGHTM` system function. Software implementation is outport `Rear Position Lamp Cmd` of software component `Exterior Lights Manager`. | 0 | 0 | 3 | 1 |  | {3: "Don't Care", 2: 'Dim', 1: 'Activate', 0: 'De activate'}
9868 | BodyCan1.dbc | FRONT_IO_1_ECU_CAN2_1 | RrRgPltCmd9C620A70 |  | The signal `RrRgPltCmd9C620A70` implements `RearRegPlateCmd` functional data flow produced by `ES-9849.eXTLGHTM` system function. Software implementation is outport `Rear Registration Plate Lamp Cmd` of software component `Exterior Lights Manager`. | 0 | 0 | 3 | 1 |  | {3: "Don't Care", 2: 'Dim', 1: 'Activate', 0: 'De activate'}
9869 | BodyCan1.dbc | FRONT_IO_1_ECU_CAN2_1 | DppdBmCmd87A6099D |  | The signal `DppdBmCmd87A6099D` implements `DippedBeamCmd` functional data flow produced by `ES-9849.eXTLGHTM` system function. Software implementation is outport `Low Beam Cmd` of software component `Exterior Lights Manager`. | 0 | 0 | 3 | 1 |  | {3: "Don't Care", 2: 'Dim', 1: 'Activate', 0: 'De activate'}
9870 | BodyCan1.dbc | FRONT_IO_1_ECU_CAN2_1 | MnBmCmd742708CC |  | The signal `MnBmCmd742708CC` implements `MainBeamCmd` functional data flow produced by `ES-9849.eXTLGHTM` system function. Software implementation is outport `High Beam Cmd` of software component `Exterior Lights Manager`. | 0 | 0 | 3 | 1 |  | {3: "Don't Care", 2: 'Dim', 1: 'Activate', 0: 'De activate'}
9871 | BodyCan1.dbc | REAR_IO_1_ECU_CAN1_2 | REAR_IO_1_ECU_CAN1_2_cs |  |  | 0 | 0 | 255 | 1 |  | {}
9872 | BodyCan1.dbc | REAR_IO_1_ECU_CAN1_2 | REAR_IO_1_ECU_CAN1_2_rc |  |  | 0 | 0 | 15 | 1 |  | {}
9873 | BodyCan1.dbc | REAR_IO_1_ECU_CAN1_2 | LmpSttCFDA0C1D |  | The signal `LmpSttCFDA0C1D` implements `LampState` functional data flow produced by `ES-5887.lAMP_DRIVER_RiBrkLi` system function. Software implementation is outport `Lamp State` of software component `Universal Lamp Driver`. | 0 | 0 | 7 | 1 |  | {7: 'Not Available', 3: 'No Command', 2: 'Fault Detected', 1: 'Activated', 0: 'De activated'}
9874 | BodyCan1.dbc | REAR_IO_1_ECU_CAN1_2 | LmpSttE99F0CF0 |  | The signal `LmpSttE99F0CF0` implements `LampState` functional data flow produced by `ES-5887.lAMP_DRIVER_ReRiIndcr` system function. Software implementation is outport `Lamp State` of software component `Universal Lamp Driver`. | 0 | 0 | 7 | 1 |  | {7: 'Not Available', 3: 'No Command', 2: 'Fault Detected', 1: 'Activated', 0: 'De activated'}
9875 | BodyCan1.dbc | REAR_IO_1_ECU_CAN1_2 | LmpSttF7400D55 |  | The signal `LmpSttF7400D55` implements `LampState` functional data flow produced by `ES-5887.lAMP_DRIVER_ReRiPosnLi` system function. Software implementation is outport `Lamp State` of software component `Universal Lamp Driver`. | 0 | 0 | 7 | 1 |  | {7: 'Not Available', 3: 'No Command', 2: 'Fault Detected', 1: 'Activated', 0: 'De activated'}
9876 | BodyCan1.dbc | FRONT_IO_2_ECU_CAN1_2 | FRONT_IO_2_ECU_CAN1_2_cs |  |  | 0 | 0 | 255 | 1 |  | {}
9877 | BodyCan1.dbc | FRONT_IO_2_ECU_CAN1_2 | FRONT_IO_2_ECU_CAN1_2_rc |  |  | 0 | 0 | 15 | 1 |  | {}
9878 | BodyCan1.dbc | FRONT_IO_2_ECU_CAN1_2 | DppdBmStt18C70E0C |  | The signal `DppdBmStt18C70E0C` implements `DippedBeamState` functional data flow produced by `ES-9786.mOBIS_HDLGHT_DRV_Le` system function. Software implementation is outport `Low Beam State` of software component `Mobis Headlight Driver`. | 0 | 0 | 7 | 1 |  | {7: 'Not Available', 3: 'No Command', 2: 'Fault Detected', 1: 'Activated', 0: 'De activated'}
9879 | BodyCan1.dbc | FRONT_IO_2_ECU_CAN1_2 | MnBmSttFC930D3B |  | The signal `MnBmSttFC930D3B` implements `MainBeamState` functional data flow produced by `ES-9786.mOBIS_HDLGHT_DRV_Le` system function. Software implementation is outport `High Beam State` of software component `Mobis Headlight Driver`. | 0 | 0 | 7 | 1 |  | {7: 'Not Available', 3: 'No Command', 2: 'Fault Detected', 1: 'Activated', 0: 'De activated'}
9880 | BodyCan1.dbc | FRONT_IO_2_ECU_CAN1_2 | LmpStt04630DB4 |  | The signal `LmpStt04630DB4` implements `LampState` functional data flow produced by `ES-5887.lAMP_DRIVER_LeSideIndcr` system function. Software implementation is outport `Lamp State` of software component `Universal Lamp Driver`. | 0 | 0 | 7 | 1 |  | {7: 'Not Available', 3: 'No Command', 2: 'Fault Detected', 1: 'Activated', 0: 'De activated'}
9881 | BodyCan1.dbc | FRONT_IO_2_ECU_CAN1_2 | LmpStt06180DC9 |  | The signal `LmpStt06180DC9` implements `LampState` functional data flow produced by `ES-5887.lAMP_DRIVER_FrntLeIndcr` system function. Software implementation is outport `Lamp State` of software component `Universal Lamp Driver`. | 0 | 0 | 7 | 1 |  | {7: 'Not Available', 3: 'No Command', 2: 'Fault Detected', 1: 'Activated', 0: 'De activated'}
9882 | BodyCan1.dbc | FRONT_IO_2_ECU_CAN1_2 | LmpStt06BE0DD3 |  | The signal `LmpStt06BE0DD3` implements `LampState` functional data flow produced by `ES-5887.lAMP_DRIVER_FrntRiIndcr` system function. Software implementation is outport `Lamp State` of software component `Universal Lamp Driver`. | 0 | 0 | 7 | 1 |  | {7: 'Not Available', 3: 'No Command', 2: 'Fault Detected', 1: 'Activated', 0: 'De activated'}
9883 | BodyCan1.dbc | FRONT_IO_2_ECU_CAN1_2 | LmpStt12DB0E1C |  | The signal `LmpStt12DB0E1C` implements `LampState` functional data flow produced by `ES-5887.lAMP_DRIVER_LeDayRunngLi` system function. Software implementation is outport `Lamp State` of software component `Universal Lamp Driver`. | 0 | 0 | 7 | 1 |  | {7: 'Not Available', 3: 'No Command', 2: 'Fault Detected', 1: 'Activated', 0: 'De activated'}
9884 | BodyCan1.dbc | FRONT_IO_2_ECU_CAN1_2 | LmpStt15420E38 |  | The signal `LmpStt15420E38` implements `LampState` functional data flow produced by `ES-5887.lAMP_DRIVER_FrntRiPosnLi` system function. Software implementation is outport `Lamp State` of software component `Universal Lamp Driver`. | 0 | 0 | 7 | 1 |  | {7: 'Not Available', 3: 'No Command', 2: 'Fault Detected', 1: 'Activated', 0: 'De activated'}
9885 | BodyCan1.dbc | REAR_IO_2_ECU_CAN1_1 | REAR_IO_2_ECU_CAN1_1_cs |  |  | 0 | 0 | 255 | 1 |  | {}
9886 | BodyCan1.dbc | REAR_IO_2_ECU_CAN1_1 | REAR_IO_2_ECU_CAN1_1_rc |  |  | 0 | 0 | 15 | 1 |  | {}
9887 | BodyCan1.dbc | REAR_IO_2_ECU_CAN1_1 | UdsRgnPltLmpCmEE080D3E |  | The signal `UdsRgnPltLmpCmEE080D3E` implements `UdsRegnPlateLampCmd` functional data flow produced by `ES-11944.udsElsDrv` system function. Software implementation is outport `Registration Plate Lamps Cmd` of software component `UDS Exterior Lighting System Driver`. | 0 | 0 | 3 | 1 |  | {3: "Don't Care", 2: 'Dim', 1: 'Activate', 0: 'De activate'}
9888 | BodyCan1.dbc | REAR_IO_2_ECU_CAN1_1 | UdsBrkLmpCmdA3950ADB |  | The signal `UdsBrkLmpCmdA3950ADB` implements `UdsBrkLampCmd` functional data flow produced by `ES-11944.udsElsDrv` system function. Software implementation is outport `Brake Lamps Cmd` of software component `UDS Exterior Lighting System Driver`. | 0 | 0 | 3 | 1 |  | {3: "Don't Care", 2: 'Dim', 1: 'Activate', 0: 'De activate'}
9889 | BodyCan1.dbc | REAR_IO_2_ECU_CAN1_1 | RghtLmpCmmndA5C80AE9 |  | The signal `RghtLmpCmmndA5C80AE9` implements `RightLampCommand` functional data flow produced by `ES-9821.bRKLGHTM` system function. Software implementation is outport `Right Lamp Command` of software component `Braking Lights Manager`. | 0 | 0 | 3 | 1 |  | {3: "Don't Care", 2: 'Dim', 1: 'Activate', 0: 'De activate'}
9890 | BodyCan1.dbc | REAR_IO_2_ECU_CAN1_1 | UdsRrPsLmpCmdD3CD0C78 |  | The signal `UdsRrPsLmpCmdD3CD0C78` implements `UdsRearPosLampCmd` functional data flow produced by `ES-11944.udsElsDrv` system function. Software implementation is outport `Rear Position Lamps Cmd` of software component `UDS Exterior Lighting System Driver`. | 0 | 0 | 3 | 1 |  | {3: "Don't Care", 2: 'Dim', 1: 'Activate', 0: 'De activate'}
9891 | BodyCan1.dbc | REAR_IO_2_ECU_CAN1_1 | UdsDrlLmpCmdA3B10ADE |  | The signal `UdsDrlLmpCmdA3B10ADE` implements `UdsDrlLampCmd` functional data flow produced by `ES-11944.udsElsDrv` system function. Software implementation is outport `DRL Lamps Cmd` of software component `UDS Exterior Lighting System Driver`. | 0 | 0 | 3 | 1 |  | {3: "Don't Care", 2: 'Dim', 1: 'Activate', 0: 'De activate'}
9892 | BodyCan1.dbc | REAR_IO_2_ECU_CAN1_1 | UdsIndcrLmpCmdBAFC0BAC |  | The signal `UdsIndcrLmpCmdBAFC0BAC` implements `UdsIndcrLampCmd` functional data flow produced by `ES-11944.udsElsDrv` system function. Software implementation is outport `Indicator Lamps Cmd` of software component `UDS Exterior Lighting System Driver`. | 0 | 0 | 3 | 1 |  | {3: "Don't Care", 2: 'Dim', 1: 'Activate', 0: 'De activate'}
9893 | BodyCan1.dbc | REAR_IO_2_ECU_CAN1_1 | UdsFrntPsLmpCmD4800C88 |  | The signal `UdsFrntPsLmpCmD4800C88` implements `UdsFrntPosLampCmd` functional data flow produced by `ES-11944.udsElsDrv` system function. Software implementation is outport `Front Position Lamps Cmd` of software component `UDS Exterior Lighting System Driver`. | 0 | 0 | 3 | 1 |  | {3: "Don't Care", 2: 'Dim', 1: 'Activate', 0: 'De activate'}
9894 | BodyCan1.dbc | REAR_IO_2_ECU_CAN1_1 | LmpSttE8F90CE6 |  | The signal `LmpSttE8F90CE6` implements `LampState` functional data flow produced by `ES-5887.lAMP_DRIVER_ReLeIndcr` system function. Software implementation is outport `Lamp State` of software component `Universal Lamp Driver`. | 0 | 0 | 7 | 1 |  | {7: 'Not Available', 3: 'No Command', 2: 'Fault Detected', 1: 'Activated', 0: 'De activated'}
9895 | BodyCan1.dbc | REAR_IO_2_ECU_CAN1_1 | UdsLwBmLmpCmdD3170C63 |  | The signal `UdsLwBmLmpCmdD3170C63` implements `UdsLowBeamLampCmd` functional data flow produced by `ES-11944.udsElsDrv` system function. Software implementation is outport `Low Beam Lamps Cmd` of software component `UDS Exterior Lighting System Driver`. | 0 | 0 | 3 | 1 |  | {3: "Don't Care", 2: 'Dim', 1: 'Activate', 0: 'De activate'}
9896 | BodyCan1.dbc | REAR_IO_2_ECU_CAN1_1 | UdsHBmLmpCmdC52E0BE2 |  | The signal `UdsHBmLmpCmdC52E0BE2` implements `UdsHiBeamLampCmd` functional data flow produced by `ES-11944.udsElsDrv` system function. Software implementation is outport `High Beam Lamps Cmd` of software component `UDS Exterior Lighting System Driver`. | 0 | 0 | 3 | 1 |  | {3: "Don't Care", 2: 'Dim', 1: 'Activate', 0: 'De activate'}
9897 | BodyCan1.dbc | REAR_IO_2_ECU_CAN1_1 | LmpSttCF780C16 |  | The signal `LmpSttCF780C16` implements `LampState` functional data flow produced by `ES-5887.lAMP_DRIVER_ReFogLi` system function. Software implementation is outport `Lamp State` of software component `Universal Lamp Driver`. | 0 | 0 | 7 | 1 |  | {7: 'Not Available', 3: 'No Command', 2: 'Fault Detected', 1: 'Activated', 0: 'De activated'}
9898 | BodyCan1.dbc | REAR_IO_2_ECU_CAN1_1 | LmpSttF6900D4B |  | The signal `LmpSttF6900D4B` implements `LampState` functional data flow produced by `ES-5887.lAMP_DRIVER_ReLePosnLi` system function. Software implementation is outport `Lamp State` of software component `Universal Lamp Driver`. | 0 | 0 | 7 | 1 |  | {7: 'Not Available', 3: 'No Command', 2: 'Fault Detected', 1: 'Activated', 0: 'De activated'}
9899 | BrakingSystem.dbc | AutoHoldMsg | AutoHoldMsgCnt |  | E2E Counter | 0 | 0 | 15 | 1 |  | {}
9900 | BrakingSystem.dbc | AutoHoldMsg | AutoHoldMsgCks |  | E2E CRC | 0 | 0 | 255 | 1 |  | {}
9901 | BrakingSystem.dbc | AutoHoldMsg | AutoHoldFuncEna |  |  | 0 | 0 | 3 | 1 |  | {3: 'NA', 2: 'Reserved', 1: 'Enabled', 0: 'Disabled'}
9902 | BrakingSystem.dbc | AutoHoldMsg | ServiceBrakeReq |  |  | 0 | 0 | 3 | 1 |  | {3: 'Take_no_action', 2: 'Reserved', 1: 'On', 0: 'Off'}
9903 | BrakingSystem.dbc | AutoHoldMsg | ParkBrakeReq |  |  | 0 | 0 | 3 | 1 |  | {3: 'Take_no_action', 2: 'Reserved', 1: 'On', 0: 'Off'}
9904 | BrakingSystem.dbc | AutoHoldMsg | AutoHoldStatus |  |  | 0 | 0 | 4 | 1 |  | {4: 'NotAvailable', 3: 'Fault', 2: 'Active', 1: 'Engaged', 0: 'Disabled'}
9905 | BrakingSystem.dbc | ParkBrakeMsg | ParkBrakeState |  |  | 0 | 0 | 3 | 1 |  | {3: 'Not_available', 2: 'Error', 1: 'On', 0: 'Off'}
9906 | BrakingSystem.dbc | ServiceBrakeMsg | BrakePedalState |  |  | 0 | 0 | 3 | 1 |  | {3: 'Not_available', 2: 'Error', 1: 'On', 0: 'Off'}
9907 | BrakingSystem.dbc | ServiceBrakeMsg | ServiceBrakeState |  |  | 0 | 0 | 3 | 1 |  | {3: 'Not_available', 2: 'Error', 1: 'On', 0: 'Off'}
9908 | BrakingSystem.dbc | BrakePadStatus | RearRightPadSt |  |  | 0 | 0 | 3 | 1 |  | {3: 'NA', 2: 'Error', 1: 'Warn', 0: 'Ok'}
9909 | BrakingSystem.dbc | BrakePadStatus | RearLeftPadSt |  |  | 0 | 0 | 3 | 1 |  | {3: 'NA', 2: 'Error', 1: 'Warn', 0: 'Ok'}
9910 | BrakingSystem.dbc | BrakePadStatus | FrontRightPadSt |  |  | 0 | 0 | 3 | 1 |  | {3: 'NA', 2: 'Error', 1: 'Warn', 0: 'Ok'}
9911 | BrakingSystem.dbc | BrakePadStatus | FrontLeftPadSt |  |  | 0 | 0 | 3 | 1 |  | {3: 'NA', 2: 'Error', 1: 'Warn', 0: 'Ok'}
9912 | BRK_ext.dbc | BrakingExternalRequests | BER_Freshness_Profile1 |  |  | 0 | 0 | 255 | 1 |  | {}
9913 | BRK_ext.dbc | BrakingExternalRequests | BER_Authenticator_Profile1 |  |  | 0 | 0 | 16777215 | 1 |  | {}
9914 | BRK_ext.dbc | BrakingExternalRequests | BRKBrakeLightRq |  |  | 0 | 0 | 3 | 1 |  | {3: "Don't care/Take no action", 2: 'Reserved', 1: 'Turn brake light on', 0: 'Turn brake light off'}
9915 | BRK_ext.dbc | BrakingExternalRequests | BRKBrakeLightRq_checksum |  |  | 0 | 0 | 255 | 1 |  | {}
9916 | BRK_ext.dbc | BrakingExternalRequests | BRKBrakeLightRq_counter |  |  | 0 | 0 | 15 | 1 |  | {}
9917 | BRK_Status1.dbc | BRK_Status1 | BRK_Regeneration_Allowance |  |  | 0 | 0 | 3 | 1 |  | {3: 'NA', 2: 'Error', 1: 'Allowed', 0: 'NotAllowed'}
9918 | BRK_Status1.dbc | BRK_Status1 | BRK_EBS_Torque_Valid |  | Validity flag of EBS torque | 0 | 0 | 0 | 1 |  | {}
9919 | BRK_Status1.dbc | BRK_Status1 | BRK_EBS_Torque_Demand | N*m | EBS Torque Demand | 0 | 0 | 3276.7 | 0.1 |  | {}
9920 | BRK_Status1.dbc | BRK_Status1 | BRK_System_Status |  | Braking system status | 0 | 0 | 7 | 1 |  | {7: 'NA', 6: 'Reserved', 5: 'Reserved', 4: 'Reserved', 3: 'MaxMod', 2: 'AddlMod', 1: 'DrvrBrkDmd', 0: 'NoBrkDmd'}
9921 | BRK_Status1.dbc | BRK_Status1 | BRK_Gear_Shift_Inhibit |  | Request of gear shift inhibition from the braking system | 0 | 0 | 1 | 1 |  | {}
9922 | BRK_Status1.dbc | BRK_Status1 | BRK_EBS_Take_Control |  | Flag of breaking system that EBS take control of torque | 0 | 0 | 1 | 1 |  | {}
9923 | BRK_Status1.dbc | BRK_Status1 | BRK_Torque_Intervention |  | Flag of torque intervention from braking system | 0 | 0 | 1 | 1 |  | {}
9924 | BRK_Status1.dbc | BRK_Status1 | BRK_ABS_Speed_Valid |  | Validity of Abs speed | 0 | 0 | 1 | 1 |  | {}
9925 | BRK_Status1.dbc | BRK_Status1 | BRK_ABS_Speed_State |  |  | 0 | 0 | 3 | 1 |  | {3: 'Reserved', 2: 'Error', 1: 'OK', 0: 'NA'}
9926 | BRK_Status1.dbc | BRK_Status1 | BRK_ABS_Speed | kph |  | 0 | 0 | 255 | 0.125 |  | {}
9927 | BRK_Status1.dbc | BRK_Status1 | BRK_Epb_Service_Mode |  | EPB is in service mode. | 0 | 0 | 1 | 1 |  | {}
9928 | BRK_Status1.dbc | BRK_Status1 | BRK_Brake_Pedal_State |  |  | 0 | 0 | 3 | 1 |  | {3: 'NA', 2: 'Error', 1: 'Pressed', 0: 'NotPressed'}
9929 | BRK_Status1.dbc | BRK_Status1 | BRK_Epb_State |  |  | 0 | 0 | 7 | 1 |  | {7: 'NA', 6: 'Error', 5: 'Reserved', 4: 'Reserved', 3: 'Unlocked', 2: 'Locked', 1: 'Unlocking', 0: 'Locking'}
9930 | BRK_Status1.dbc | BRK_Status1 | BRK_ReadyToDrive |  | Drivetrain readiness flag | 0 | 0 | 3 | 1 |  | {3: 'NA', 2: 'RESERVED', 1: 'READY', 0: 'NOT_READY'}
9931 | BRK_Status1.dbc | BRK_Status1 | BRK_Status1_checksum |  |  | 0 | 0 | 255 | 1 |  | {}
9932 | BRK_Status1.dbc | BRK_Status1 | BRK_Status1_counter |  |  | 0 | 0 | 15 | 1 |  | {}
9933 | BSM.dbc | BSM1 | BsmWarnReqRi |  |  | 0 | 0 | 3 | 1 |  | {3: 'Not Avaialble', 2: 'Warning Level 2', 1: 'Warning Level 1', 0: 'No Warning'}
9934 | BSM.dbc | BSM1 | BsmWarnReqLe |  |  | 0 | 0 | 3 | 1 |  | {3: 'Not Avaialble', 2: 'Warning Level 2', 1: 'Warning Level 1', 0: 'No Warning'}
9935 | BSM.dbc | BSM1 | BsmSt |  | Current operational state of the blind spot monitroing function. 0000b = system is not ready (initialization not finished) 0001b = system is temporarily not available (e.g. due to boundary conditions necessary for operation) 0010b = system ... | 15 | 0 | 15 | 1 |  | {15: 'not available / not installed', 14: 'error indication', 13: 'reserved for future use', 12: 'reserved for future use', 11: 'reserved for future use', 10: 'reserved for future use', 9: 'reserved for future use', 8: 'system performance and/or sensitivity limited', 7: 'reserved', 6: 'collision warning with additional system response', 5: 'collision warning active with visual/audio cues', 4: 'driver overrides system', 3: 'system is ready and activated', 2: 'system is deactivated by driver', 1: 'system is temporarily not available', 0: 'system is not ready'}
9936 | BSM.dbc | BSMC | BsmDrvrAcvnDmd |  | Indicates that the operator has requested to deactivate the blind spot monitoring (BSM) function. | 3 | 0 | 3 | 1 |  | {3: 'Not available', 2: 'Error', 1: 'Blind Spot Monitoring is requested to be deactived', 0: 'Blind Spot Monitoring is not requested to be deactived'}
9937 | BSM.dbc | BSMDS | BsmWarnLampStRi |  | This parameter provides measured data from a Blind Spot Monitoring lamp indicators 00 De activated 01 Activated 10 Fault Detected 11 Not Available | 3 | 0 | 3 | 1 |  | {3: 'Not Available', 2: 'Fault Detected', 1: 'Activated', 0: 'De activated'}
9938 | BSM.dbc | BSMDS | BsmWarnLampStLe |  | This parameter provides measured data from a Blind Spot Monitoring lamp indicators 00 De activated 01 Activated 10 Fault Detected 11 Not Available | 3 | 0 | 3 | 1 |  | {3: 'Not Available', 2: 'Fault Detected', 1: 'Activated', 0: 'De activated'}
9939 | CabinDoors.dbc | PPSDS | PassPwrHallTick |  |  | 0 | 0 | 1 | 1 |  | {}
9940 | CabinDoors.dbc | PPSDS | PassPwrSldDoorStatus |  |  | 0 | 0 | 0 | 1 |  | {7: 'Not available', 6: 'Error', 5: 'Unknown', 4: 'Closing', 3: 'Opening', 2: 'Intermediate', 1: 'Closed', 0: 'Open'}
9941 | CabinDoors.dbc | PPSDS | PassPwrSldDoorFaults |  |  | 0 | 0 | 15 | 1 |  | {8: 'UnknownPosition', 7: 'CalibrationFail', 6: 'etc', 5: 'Undervoltage', 4: 'Overvoltage', 3: 'Motor Overload', 2: 'Movement interrupted', 1: 'No Fault', 0: 'NA'}
9942 | CabinDoors.dbc | DCDLS | DcdlsChecksum |  |  | 0 | 0 | 255 | 1 |  | {}
9943 | CabinDoors.dbc | DCDLS | DcdlsCounter |  |  | 0 | 0 | 15 | 1 |  | {}
9944 | CabinDoors.dbc | DCDLS | DoorsSleepReadyState | - | The status of all vehicle doors | 0 | 0 | 3 | 1 |  | {3: 'Not Available', 1: 'All doors standstill', 0: 'Any door moving'}
9945 | CabinDoors.dbc | DCDLS | ServiceHatchLatchState |  |  | 0 | 0 | 3 | 1 |  | {3: 'NA', 2: 'Fault', 1: 'Open', 0: 'Closed'}
9946 | CabinDoors.dbc | DCDLS | CargoSideDoorLatchState | - | Actual state of the door latch | 0 | 0 | 3 | 1 |  | {3: 'Not Available', 2: 'Error', 1: 'Latched', 0: 'Unlatched'}
9947 | CabinDoors.dbc | DCDLS | CargoRearDoorLatchState | - | Actual state of the door latch | 0 | 0 | 3 | 1 |  | {3: 'Not Available', 2: 'Error', 1: 'Latched', 0: 'Unlatched'}
9948 | CabinDoors.dbc | DCDLS | BulkheadDoorLatchState | - | Actual state of the door latch | 0 | 0 | 3 | 1 |  | {3: 'Not Available', 2: 'Error', 1: 'Latched', 0: 'Unlatched'}
9949 | CabinDoors.dbc | DCDLS | PassDoorLatchState | - | Actual state of the door latch | 0 | 0 | 3 | 1 |  | {3: 'Not Available', 2: 'Error', 1: 'Latched', 0: 'Unlatched'}
9950 | CabinDoors.dbc | DCDLS | DriverDoorLatchState | - | Actual state of the door latch | 0 | 0 | 3 | 1 |  | {3: 'Not Available', 2: 'Error', 1: 'Latched', 0: 'Unlatched'}
9951 | CabinDoors.dbc | DCDLS | DoorsOpenState | - | The status of all vehicle doors | 0 | 0 | 3 | 1 |  | {3: 'Not Available', 2: 'Error', 1: 'All doors closed', 0: 'Any door opened'}
9952 | CABIN_IO_3_ECU_FlashData.dbc | CABIN_IO_3_ECU_FlashData | PositionPercent | % |  | 0 | 0 | 100 | 1 |  | {}
9953 | CABIN_IO_3_ECU_FlashData.dbc | CABIN_IO_3_ECU_FlashData | DoorRange |  |  | 0 | -2147483648 | 2147483647 | 1 |  | {}
9954 | can_calibration_protocol.dbc | CCP_CRO | CommandCode |  |  | 0 | 0 | 0 | 1 |  | {0: 'RESERVED', 1: 'CONNECT', 2: 'SET_MTA', 3: 'DNLOAD', 4: 'UPLOAD', 5: 'TEST', 6: 'START_STOP', 7: 'DISCONNECT', 8: 'START_STOP_ALL', 9: 'GET_CAL_PAGE', 12: 'SET_S_STATUS', 13: 'GET_S_STATUS', 14: 'BUILD_CHKSUM', 15: 'SHORT_UPLOAD', 16: 'CLEAR_MEMORY', 17: 'SET_CAL_PAGE', 18: 'GET_SEED', 19: 'UNLOCK', 20: 'GET_DAQ_SIZE', 21: 'SET_DAQ_PTR', 22: 'WRITE_DAQ', 23: 'EXCHANGE_ID', 24: 'PROGRAM', 25: 'MOVE_MEMORY', 27: 'GET_CCP_VERSION', 30: 'PROGRAM_PREPARE', 31: 'PROGRAM_START', 32: 'DIAG_SERVICE', 33: 'ACTION_SERVICE', 34: 'PROGRAM6', 35: 'DNLOAD6', 48: 'PROGRAM_EX_0', 49: 'PROGRAM_EX_1', 50: 'PROGRAM_EX_2', 51: 'PROGRAM_EX_3', 52: 'PROGRAM_EX_4', 53: 'PROGRAM_EX_5', 54: 'PROGRAM_EX_6', 55: 'PROGRAM_EX_7', 56: 'PROGRAM_EX_8', 57: 'PROGRAM_EX_9', 58: 'PROGRAM_EX_A', 59: 'PROGRAM_EX_B', 60: 'PROGRAM_EX_C', 61: 'PROGRAM_EX_D', 62: 'PROGRAM_EX_E', 63: 'PROGRAM_EX_F', 64: 'PROGRAM_EX_G', 65: 'PROGRAM_EX_H', 66: 'PROGRAM_EX_I'}
9955 | can_calibration_protocol.dbc | CCP_CRO | CommandCounter |  |  | 0 | 0 | 0 | 1 |  | {}
9956 | can_calibration_protocol.dbc | CCP_DTO | PID |  |  | 0 | 0 | 0 | 1 |  | {0: 'Zero', 254: 'Event Message', 255: 'Command Return Message'}
9957 | can_utils.dbc | PingAnswer | AnswerNumber |  |  | 0 | 0 | 64255 | 1 |  | {}
9958 | can_utils.dbc | PingRequest | RequestDLC |  |  | 8 | 0 | 15 | 1 |  | {0: 'DLC_0', 1: 'DLC_1', 2: 'DLC_2', 3: 'DLC_3', 4: 'DLC_4', 5: 'DLC_5', 6: 'DLC_6', 7: 'DLC_7', 8: 'DLC_8', 9: 'DLC_12', 10: 'DLC_16', 11: 'DLC_20', 12: 'DLC_24', 13: 'DLC_32', 14: 'DLC_48', 15: 'DLC_64'}
9959 | can_utils.dbc | PingRequest | RequestNumber |  |  | 0 | 0 | 64255 | 1 |  | {}
9960 | can_utils_fd.dbc | PingRequestFD | RequestDLC |  |  | 8 | 0 | 15 | 1 |  | {0: 'DLC_0', 1: 'DLC_1', 2: 'DLC_2', 3: 'DLC_3', 4: 'DLC_4', 5: 'DLC_5', 6: 'DLC_6', 7: 'DLC_7', 8: 'DLC_8', 9: 'DLC_12', 10: 'DLC_16', 11: 'DLC_20', 12: 'DLC_24', 13: 'DLC_32', 14: 'DLC_48', 15: 'DLC_64'}
9961 | can_utils_fd.dbc | PingRequestFD | RequestNumber |  |  | 0 | 0 | 64255 | 1 |  | {}
9962 | CENTLOCK.dbc | CENTLOCKIN_KeyFob | CentralLockRequest | - | State of user request for doors central locking | 0 | 0 | 7 | 1 |  | {7: 'Not Available', 6: 'Error', 5: 'Unlock Cargo Side Door', 4: 'Unlock Cargo Rear Door', 3: 'Unlock Passenger Door', 2: 'Unlock Driver Door', 1: 'Fully Lock Vehicle', 0: 'Unlock Vehicle'}
9963 | CENTLOCK.dbc | CENTLOCKIN_MobApp | CentralLockRequest | - | State of user request for doors central locking | 7 | 0 | 7 | 1 |  | {7: 'Not Available', 6: 'Error', 5: 'Unlock Cargo Side Door', 4: 'Unlock Cargo Rear Door', 3: 'Unlock Passenger Door', 2: 'Unlock Driver Door', 1: 'Fully Lock Vehicle', 0: 'Unlock Vehicle'}
9964 | CENTLOCK.dbc | CENTLOCKOUT | CentralLockFailState | - | State of central lock command execution failure | 15 | 0 | 15 | 1 |  | {15: 'Not Available', 14: 'Error', 13: 'Reserved6', 12: 'Reserved5', 11: 'Reserved4', 10: 'Reserved3', 9: 'Reserved2', 8: 'Reserved1', 7: 'Centlock In Fault', 6: 'Cargo Side Door Unlock Fail', 5: 'Cargo Rear Door Unlock Fail', 4: 'Passenger Door Unlock Fail', 3: 'Driver Door Unlock Fail', 2: 'Vehicle Fully Lock Fail', 1: 'Vehicle Unlock Fail', 0: 'No Fail'}
9965 | CENTLOCK.dbc | CENTLOCKOUT | CentralLockCommand | - | State of closures system command for doors central locking | 1 | 0 | 31 | 1 |  | {30: 'Error', 28: 'Reserved', 26: 'Reserved', 24: 'Reserved', 22: 'Reserved', 31: 'Not Available', 29: 'Reserved', 27: 'Reserved', 25: 'Reserved', 23: 'Reserved', 21: 'Reserved', 19: 'Reserved', 18: 'Reserved', 17: 'Reserved', 20: 'Reserved', 16: 'Reserved', 15: 'Reserved', 14: 'Unlock Driver Door Internal', 13: 'Unlock Driver Door', 12: 'Lock Driver Door Internal', 11: 'Lock Driver Door', 10: 'Unlock All Doors Internal', 9: 'Unlock All Doors', 8: 'Lock All Doors Internal', 7: 'Lock All Doors', 6: 'Find Car Action', 5: 'User Near Vehicle', 4: 'User Out of Vehicle', 3: 'Bye Action', 2: 'Welcome Action', 1: 'Sleep Vehicle', 0: 'Wake Up Vehicle'}
9966 | CENTLOCK.dbc | CENTLOCKIN_HMI | CentralLockRequest | - | State of user request for doors central locking | 7 | 0 | 7 | 1 |  | {7: 'Not Available', 6: 'Error', 5: 'Unlock Cargo Side Door', 4: 'Unlock Cargo Rear Door', 3: 'Unlock Passenger Door', 2: 'Unlock Driver Door', 1: 'Fully Lock Vehicle', 0: 'Unlock Vehicle'}
9967 | Chassis_CAN_v3_5_ModifiedInt.dbc | New_Message_59 | New_Signal_483 |  |  | 0 | 0 | 0 | 1 |  | {}
9968 | Chassis_CAN_v3_5_ModifiedInt.dbc | New_Message_58 | New_Signal_482 |  |  | 0 | 0 | 0 | 1 |  | {}
9969 | Chassis_CAN_v3_5_ModifiedInt.dbc | EPS_FD_Data | EPS_Data_Export_1 |  |  | 0 | 0 | 4294967295 | 1 |  | {}
9970 | Chassis_CAN_v3_5_ModifiedInt.dbc | EPS_FD_Data | EPS_Data_Export_0 |  |  | 0 | 0 | 4294967295 | 1 |  | {}
9971 | Chassis_CAN_v3_5_ModifiedInt.dbc | VCU_Acceleration_Pedal_Position | AccPdlPstnCks |  |  | 0 | 0 | 255 | 1 |  | {}
9972 | Chassis_CAN_v3_5_ModifiedInt.dbc | VCU_Acceleration_Pedal_Position | AccPdlPstnARC |  |  | 0 | 0 | 15 | 1 |  | {}
9973 | Chassis_CAN_v3_5_ModifiedInt.dbc | VCU_Acceleration_Pedal_Position | AccPdlPstn | % |  | 102.3 | 0 | 102.3 | 0.1 |  | {1023: 'sna', 1022: 'error'}
9974 | Chassis_CAN_v3_5_ModifiedInt.dbc | eLCVD_VCU_AD_Info | Fct_Int_Flag_HV_emergency |  |  | 0 | 0 | 3 | 1 |  | {3: 'SNA', 2: 'ERROR', 1: 'INTERVENTION', 0: 'NO INTERVENTION'}
9975 | Chassis_CAN_v3_5_ModifiedInt.dbc | eLCVD_VCU_AD_Info | Fct_Int_Flag_shifter |  |  | 0 | 0 | 3 | 1 |  | {3: 'SNA', 2: 'ERROR', 1: 'INTERVENTION', 0: 'NO INTERVENTION'}
9976 | Chassis_CAN_v3_5_ModifiedInt.dbc | eLCVD_VCU_AD_Info | Fct_Int_Flag_throttle |  |  | 0 | 0 | 3 | 1 |  | {3: 'SNA', 2: 'ERROR', 1: 'INTERVENTION', 0: 'NO INTERVENTION'}
9977 | Chassis_CAN_v3_5_ModifiedInt.dbc | eLCVD_VCU_AD_Info | eLCVDADDrvRqSt |  |  | 0 | 0 | 15 | 1 |  | {15: 'sna', 14: 'error', 5: 'Autonomous Drive', 4: 'Failure', 3: 'Shutdown', 2: 'Inhibit', 1: 'Active', 0: 'Init'}
9978 | Chassis_CAN_v3_5_ModifiedInt.dbc | eLCVD_VCU_AD_Info | eLCVDVCUADInfChs |  |  | 0 | 0 | 255 | 1 |  | {}
9979 | Chassis_CAN_v3_5_ModifiedInt.dbc | eLCVD_VCU_AD_Info | eLCVDVCUADInfARC |  |  | 0 | 0 | 15 | 1 |  | {}
9980 | Chassis_CAN_v3_5_ModifiedInt.dbc | EPS_AD_Switch | Fct_Int_Flag_EPS |  |  | 0 | 0 | 3 | 1 |  | {3: 'SNA', 2: 'ERROR', 1: 'INTERVENTION', 0: 'NO INTERVENTION'}
9981 | Chassis_CAN_v3_5_ModifiedInt.dbc | EPS_AD_Switch | EPSADSwARC |  |  | 0 | 0 | 15 | 1 |  | {}
9982 | Chassis_CAN_v3_5_ModifiedInt.dbc | EPS_AD_Switch | EPSADSwChs |  |  | 0 | 0 | 255 | 1 |  | {}
9983 | Chassis_CAN_v3_5_ModifiedInt.dbc | IBC_AD_Switch | Fct_Int_Flag_ECD |  |  | 0 | 0 | 3 | 1 |  | {3: 'SNA', 2: 'ERROR', 1: 'INTERVENTION', 0: 'NO INTERVENTION'}
9984 | Chassis_CAN_v3_5_ModifiedInt.dbc | IBC_AD_Switch | Fct_Int_Flag_ESC |  |  | 0 | 0 | 3 | 1 |  | {3: 'SNA', 2: 'ERROR', 1: 'INTERVENTION', 0: 'NO INTERVENTION'}
9985 | Chassis_CAN_v3_5_ModifiedInt.dbc | IBC_AD_Switch | Fct_Int_Flag_TC |  |  | 0 | 0 | 3 | 1 |  | {3: 'SNA', 2: 'ERROR', 1: 'INTERVENTION', 0: 'NO INTERVENTION'}
9986 | Chassis_CAN_v3_5_ModifiedInt.dbc | IBC_AD_Switch | Fct_Int_Flag_ABS |  |  | 0 | 0 | 3 | 1 |  | {3: 'SNA', 2: 'ERROR', 1: 'INTERVENTION', 0: 'NO INTERVENTION'}
9987 | Chassis_CAN_v3_5_ModifiedInt.dbc | IBC_AD_Switch | Fct_Int_Flag_stabilization |  |  | 0 | 0 | 3 | 1 |  | {3: 'SNA', 2: 'ERROR', 1: 'INTERVENTION', 0: 'NO INTERVENTION'}
9988 | Chassis_CAN_v3_5_ModifiedInt.dbc | IBC_AD_Switch | Fct_Int_Flag_brake_emergency |  |  | 0 | 0 | 3 | 1 |  | {3: 'SNA', 2: 'ERROR', 1: 'INTERVENTION', 0: 'NO INTERVENTION'}
9989 | Chassis_CAN_v3_5_ModifiedInt.dbc | IBC_AD_Switch | Fct_Int_Flag_EPB_button |  |  | 0 | 0 | 3 | 1 |  | {3: 'SNA', 2: 'ERROR', 1: 'INTERVENTION', 0: 'NO INTERVENTION'}
9990 | Chassis_CAN_v3_5_ModifiedInt.dbc | IBC_AD_Switch | Fct_Int_Flag_brake_pedal |  |  | 0 | 0 | 3 | 1 |  | {3: 'SNA', 2: 'ERROR', 1: 'INTERVENTION', 0: 'NO INTERVENTION'}
9991 | Chassis_CAN_v3_5_ModifiedInt.dbc | IBC_AD_Switch | IBCADSwChs |  |  | 0 | 0 | 255 | 1 |  | {}
9992 | Chassis_CAN_v3_5_ModifiedInt.dbc | IBC_AD_Switch | IBCADSwARC |  |  | 0 | 0 | 15 | 1 |  | {}
9993 | Chassis_CAN_v3_5_ModifiedInt.dbc | VCU_Driving_Mode | DM_LDW |  | Signal to request Lane Departure Warning feature. | 0 | 0 | 3 | 1 |  | {3: 'High', 2: 'Medium', 1: 'Low', 0: 'Off'}
9994 | Chassis_CAN_v3_5_ModifiedInt.dbc | VCU_Driving_Mode | DM_SFS |  |  | 0 | 0 | 15 | 1 |  | {4: 'Level_5', 3: 'Level_4', 2: 'Level_3', 1: 'Level_2', 0: 'Level_1'}
9995 | Chassis_CAN_v3_5_ModifiedInt.dbc | VCU_Driving_Mode | DM_AD_Activation_Clamp |  |  | 0 | 0 | 3 | 1 |  | {3: 'SNA', 2: 'ERROR', 1: 'ON', 0: 'OFF'}
9996 | Chassis_CAN_v3_5_ModifiedInt.dbc | VCU_Driving_Mode | DM_Mode_AD_HMI |  |  | 0 | 0 | 15 | 1 |  | {4: 'AD ERROR', 3: 'AD MEAS ON', 2: 'AD ON', 1: 'AD READY', 0: 'AD OFF'}
9997 | Chassis_CAN_v3_5_ModifiedInt.dbc | VCU_Driving_Mode | VCU_DM_Chs |  |  | 0 | 0 | 255 | 1 |  | {}
9998 | Chassis_CAN_v3_5_ModifiedInt.dbc | VCU_Driving_Mode | VCU_DM_ARC |  |  | 0 | 0 | 15 | 1 |  | {}
9999 | Chassis_CAN_v3_5_ModifiedInt.dbc | VCU_IBC_AD_Request_2 | VCUADYwTrqRqRrVldt |  |  | 0 | 0 | 1 | 1 |  | {1: 'Invalid', 0: 'Valid'}
10000 | Chassis_CAN_v3_5_ModifiedInt.dbc | VCU_IBC_AD_Request_2 | VCUADYwTrqRqRr | Nm |  | 0 | -32768 | 32767 | 1 |  | {}
10001 | Chassis_CAN_v3_5_ModifiedInt.dbc | VCU_IBC_AD_Request_2 | VCUADYwTrqRqFrtVldt |  |  | 0 | 0 | 1 | 1 |  | {1: 'Invalid', 0: 'Valid'}
10002 | Chassis_CAN_v3_5_ModifiedInt.dbc | VCU_IBC_AD_Request_2 | VCUADYwTrqRqFrt | Nm |  | 0 | -32768 | 32767 | 1 |  | {}
10003 | Chassis_CAN_v3_5_ModifiedInt.dbc | VCU_IBC_AD_Request_2 | VCUIBCADRq2Chs |  |  | 0 | 0 | 255 | 1 |  | {}
10004 | Chassis_CAN_v3_5_ModifiedInt.dbc | VCU_IBC_AD_Request_2 | VCUIBCADRq2ARC |  |  | 0 | 0 | 15 | 1 |  | {}
10005 | Chassis_CAN_v3_5_ModifiedInt.dbc | TPMS_Info | ExTirePressSupport |  | Defines the choice of using the tire pressure (PGN 65268) or Extended Tire Pressure (PGN 64578). The state value '01' indicates the extended tire pressure SPN is used for the pressure data. Any other value indicates the extended tire pressure SPN is ... | 0 | 0 | 3 | 1 |  | {3: 'Not Available/Not Supported', 2: 'Error', 1: 'Using Extended Tire Pressure', 0: 'Not Using Extended Tire Pressure'}
10006 | Chassis_CAN_v3_5_ModifiedInt.dbc | TPMS_Info | TirePressThresholdDetection_13 |  | Signal indicating the pressure level of the tire. | 0 | 0 | 7 | 1 |  | {7: 'NotAvailable', 6: 'ErrorIndicator', 5: 'NotDefined', 4: 'ExtrmUndrPrssTrPrssrIsAtALvlWhr', 3: 'UndrPrssTrPrssrIsLwrThnThPrssrD', 2: 'NWrnngPrssTrPrssrIsWthnThThrshl', 1: 'OvrPrssTrPrssrIsHghrThnThPrssrD', 0: 'ExtrmOvrPrssTrPrssrIsAtALvlWhrT'}
10007 | Chassis_CAN_v3_5_ModifiedInt.dbc | TPMS_Info | TirePressThresholdDetection_12 |  | Signal indicating the pressure level of the tire. | 0 | 0 | 7 | 1 |  | {7: 'NotAvailable', 6: 'ErrorIndicator', 5: 'NotDefined', 4: 'ExtrmUndrPrssTrPrssrIsAtALvlWhr', 3: 'UndrPrssTrPrssrIsLwrThnThPrssrD', 2: 'NWrnngPrssTrPrssrIsWthnThThrshl', 1: 'OvrPrssTrPrssrIsHghrThnThPrssrD', 0: 'ExtrmOvrPrssTrPrssrIsAtALvlWhrT'}
10008 | Chassis_CAN_v3_5_ModifiedInt.dbc | TPMS_Info | TirePressThresholdDetection_11 |  | Signal indicating the pressure level of the tire. | 0 | 0 | 7 | 1 |  | {7: 'NotAvailable', 6: 'ErrorIndicator', 5: 'NotDefined', 4: 'ExtrmUndrPrssTrPrssrIsAtALvlWhr', 3: 'UndrPrssTrPrssrIsLwrThnThPrssrD', 2: 'NWrnngPrssTrPrssrIsWthnThThrshl', 1: 'OvrPrssTrPrssrIsHghrThnThPrssrD', 0: 'ExtrmOvrPrssTrPrssrIsAtALvlWhrT'}
10009 | Chassis_CAN_v3_5_ModifiedInt.dbc | TPMS_Info | TirePressThresholdDetection_10 |  | Signal indicating the pressure level of the tire. | 0 | 0 | 7 | 1 |  | {7: 'NotAvailable', 6: 'ErrorIndicator', 5: 'NotDefined', 4: 'ExtrmUndrPrssTrPrssrIsAtALvlWhr', 3: 'UndrPrssTrPrssrIsLwrThnThPrssrD', 2: 'NWrnngPrssTrPrssrIsWthnThThrshl', 1: 'OvrPrssTrPrssrIsHghrThnThPrssrD', 0: 'ExtrmOvrPrssTrPrssrIsAtALvlWhrT'}
10010 | Chassis_CAN_v3_5_ModifiedInt.dbc | TPMS_Info | TirePressThresholdDetection_01 |  | Signal indicating the pressure level of the tire. | 0 | 0 | 7 | 1 |  | {7: 'NotAvailable', 6: 'ErrorIndicator', 5: 'NotDefined', 4: 'ExtrmUndrPrssTrPrssrIsAtALvlWhr', 3: 'UndrPrssTrPrssrIsLwrThnThPrssrD', 2: 'NWrnngPrssTrPrssrIsWthnThThrshl', 1: 'OvrPrssTrPrssrIsHghrThnThPrssrD', 0: 'ExtrmOvrPrssTrPrssrIsAtALvlWhrT'}
10011 | Chassis_CAN_v3_5_ModifiedInt.dbc | TPMS_Info | TirePress_33 | kPa | Pressure at which air is contained in cavity formed by tire and rim. | 0 | 0 | 1000 | 4 |  | {}
10012 | Chassis_CAN_v3_5_ModifiedInt.dbc | TPMS_Info | TirePress_32 | kPa | Pressure at which air is contained in cavity formed by tire and rim. | 0 | 0 | 1000 | 4 |  | {}
10013 | Chassis_CAN_v3_5_ModifiedInt.dbc | TPMS_Info | TirePress_31 | kPa | Pressure at which air is contained in cavity formed by tire and rim. | 0 | 0 | 1000 | 4 |  | {}
10014 | Chassis_CAN_v3_5_ModifiedInt.dbc | TPMS_Info | TirePress_30 | kPa | Pressure at which air is contained in cavity formed by tire and rim. | 0 | 0 | 1000 | 4 |  | {}
10015 | Chassis_CAN_v3_5_ModifiedInt.dbc | TPMS_Info | TirePress_23 | kPa | Pressure at which air is contained in cavity formed by tire and rim. | 0 | 0 | 1000 | 4 |  | {}
10016 | Chassis_CAN_v3_5_ModifiedInt.dbc | TPMS_Info | TirePress_22 | kPa | Pressure at which air is contained in cavity formed by tire and rim. | 0 | 0 | 1000 | 4 |  | {}
10017 | Chassis_CAN_v3_5_ModifiedInt.dbc | TPMS_Info | TirePress_21 | kPa | Pressure at which air is contained in cavity formed by tire and rim. | 0 | 0 | 1000 | 4 |  | {}
10018 | Chassis_CAN_v3_5_ModifiedInt.dbc | TPMS_Info | TirePress_20 | kPa | Pressure at which air is contained in cavity formed by tire and rim. | 0 | 0 | 1000 | 4 |  | {}
10019 | Chassis_CAN_v3_5_ModifiedInt.dbc | TPMS_Info | TirePress_13 | kPa | Pressure at which air is contained in cavity formed by tire and rim. | 0 | 0 | 1000 | 4 |  | {}
10020 | Chassis_CAN_v3_5_ModifiedInt.dbc | TPMS_Info | TirePress_12 | kPa | Pressure at which air is contained in cavity formed by tire and rim. | 0 | 0 | 1000 | 4 |  | {}
10021 | Chassis_CAN_v3_5_ModifiedInt.dbc | TPMS_Info | TirePress_11 | kPa | Pressure at which air is contained in cavity formed by tire and rim. | 0 | 0 | 1000 | 4 |  | {}
10022 | Chassis_CAN_v3_5_ModifiedInt.dbc | TPMS_Info | TirePress_10 | kPa | Pressure at which air is contained in cavity formed by tire and rim. | 0 | 0 | 1000 | 4 |  | {}
10023 | Chassis_CAN_v3_5_ModifiedInt.dbc | TPMS_Info | TireAirLeakageRate_33 | Pa/s | The pressure loss rate of a tire. | 0 | 0 | 6425.5 | 0.1 |  | {}
10024 | Chassis_CAN_v3_5_ModifiedInt.dbc | TPMS_Info | TireAirLeakageRate_32 | Pa/s | The pressure loss rate of a tire. | 0 | 0 | 6425.5 | 0.1 |  | {}
10025 | Chassis_CAN_v3_5_ModifiedInt.dbc | TPMS_Info | TireAirLeakageRate_31 | Pa/s | The pressure loss rate of a tire. | 0 | 0 | 6425.5 | 0.1 |  | {}
10026 | Chassis_CAN_v3_5_ModifiedInt.dbc | TPMS_Info | TireAirLeakageRate_30 | Pa/s | The pressure loss rate of a tire. | 0 | 0 | 6425.5 | 0.1 |  | {}
10027 | Chassis_CAN_v3_5_ModifiedInt.dbc | TPMS_Info | TireAirLeakageRate_23 | Pa/s | The pressure loss rate of a tire. | 0 | 0 | 6425.5 | 0.1 |  | {}
10028 | Chassis_CAN_v3_5_ModifiedInt.dbc | TPMS_Info | TireAirLeakageRate_22 | Pa/s | The pressure loss rate of a tire. | 0 | 0 | 6425.5 | 0.1 |  | {}
10029 | Chassis_CAN_v3_5_ModifiedInt.dbc | TPMS_Info | TireAirLeakageRate_21 | Pa/s | The pressure loss rate of a tire. | 0 | 0 | 6425.5 | 0.1 |  | {}
10030 | Chassis_CAN_v3_5_ModifiedInt.dbc | TPMS_Info | TireAirLeakageRate_20 | Pa/s | The pressure loss rate of a tire. | 0 | 0 | 6425.5 | 0.1 |  | {}
10031 | Chassis_CAN_v3_5_ModifiedInt.dbc | TPMS_Info | TireAirLeakageRate_13 | Pa/s | The pressure loss rate of a tire. | 0 | 0 | 6425.5 | 0.1 |  | {}
10032 | Chassis_CAN_v3_5_ModifiedInt.dbc | TPMS_Info | TireAirLeakageRate_12 | Pa/s | The pressure loss rate of a tire. | 0 | 0 | 6425.5 | 0.1 |  | {}
10033 | Chassis_CAN_v3_5_ModifiedInt.dbc | TPMS_Info | TireAirLeakageRate_11 | Pa/s | The pressure loss rate of a tire. | 0 | 0 | 6425.5 | 0.1 |  | {}
10034 | Chassis_CAN_v3_5_ModifiedInt.dbc | TPMS_Info | TireAirLeakageRate_10 | Pa/s | The pressure loss rate of a tire. | 0 | 0 | 6425.5 | 0.1 |  | {}
10035 | Chassis_CAN_v3_5_ModifiedInt.dbc | TPMS_Info | TireAirLeakageRate_01 | Pa/s | The pressure loss rate of a tire. | 0 | 0 | 6425.5 | 0.1 |  | {}
10036 | Chassis_CAN_v3_5_ModifiedInt.dbc | TPMS_Info | TireAirLeakageRate_00 | Pa/s | The pressure loss rate of a tire. | 0 | 0 | 6425.5 | 0.1 |  | {}
10037 | Chassis_CAN_v3_5_ModifiedInt.dbc | TPMS_Info | CTIWheelSensorStatus_33 |  | Indicates whether the wheel is being monitored by the CTI controller. | 0 | 0 | 3 | 1 |  | {3: 'NotSupported', 2: 'NotDefined', 1: 'On', 0: 'Off_IsolatedFromCTIPressCtrl'}
10038 | Chassis_CAN_v3_5_ModifiedInt.dbc | TPMS_Info | CTIWheelSensorStatus_32 |  | Indicates whether the wheel is being monitored by the CTI controller. | 0 | 0 | 3 | 1 |  | {3: 'NotSupported', 2: 'NotDefined', 1: 'On', 0: 'Off_IsolatedFromCTIPressCtrl'}
10039 | Chassis_CAN_v3_5_ModifiedInt.dbc | TPMS_Info | CTIWheelSensorStatus_31 |  | Indicates whether the wheel is being monitored by the CTI controller. | 0 | 0 | 3 | 1 |  | {3: 'NotSupported', 2: 'NotDefined', 1: 'On', 0: 'Off_IsolatedFromCTIPressCtrl'}
10040 | Chassis_CAN_v3_5_ModifiedInt.dbc | TPMS_Info | CTIWheelSensorStatus_30 |  | Indicates whether the wheel is being monitored by the CTI controller. | 0 | 0 | 3 | 1 |  | {3: 'NotSupported', 2: 'NotDefined', 1: 'On', 0: 'Off_IsolatedFromCTIPressCtrl'}
10041 | Chassis_CAN_v3_5_ModifiedInt.dbc | TPMS_Info | CTIWheelSensorStatus_23 |  | Indicates whether the wheel is being monitored by the CTI controller. | 0 | 0 | 3 | 1 |  | {3: 'NotSupported', 2: 'NotDefined', 1: 'On', 0: 'Off_IsolatedFromCTIPressCtrl'}
10042 | Chassis_CAN_v3_5_ModifiedInt.dbc | TPMS_Info | CTIWheelSensorStatus_22 |  | Indicates whether the wheel is being monitored by the CTI controller. | 0 | 0 | 3 | 1 |  | {3: 'NotSupported', 2: 'NotDefined', 1: 'On', 0: 'Off_IsolatedFromCTIPressCtrl'}
10043 | Chassis_CAN_v3_5_ModifiedInt.dbc | TPMS_Info | CTIWheelSensorStatus_21 |  | Indicates whether the wheel is being monitored by the CTI controller. | 0 | 0 | 3 | 1 |  | {3: 'NotSupported', 2: 'NotDefined', 1: 'On', 0: 'Off_IsolatedFromCTIPressCtrl'}
10044 | Chassis_CAN_v3_5_ModifiedInt.dbc | TPMS_Info | CTIWheelSensorStatus_20 |  | Indicates whether the wheel is being monitored by the CTI controller. | 0 | 0 | 3 | 1 |  | {3: 'NotSupported', 2: 'NotDefined', 1: 'On', 0: 'Off_IsolatedFromCTIPressCtrl'}
10045 | Chassis_CAN_v3_5_ModifiedInt.dbc | TPMS_Info | CTIWheelSensorStatus_13 |  | Indicates whether the wheel is being monitored by the CTI controller. | 0 | 0 | 3 | 1 |  | {3: 'NotSupported', 2: 'NotDefined', 1: 'On', 0: 'Off_IsolatedFromCTIPressCtrl'}
10046 | Chassis_CAN_v3_5_ModifiedInt.dbc | TPMS_Info | CTIWheelSensorStatus_12 |  | Indicates whether the wheel is being monitored by the CTI controller. | 0 | 0 | 3 | 1 |  | {3: 'NotSupported', 2: 'NotDefined', 1: 'On', 0: 'Off_IsolatedFromCTIPressCtrl'}
10047 | Chassis_CAN_v3_5_ModifiedInt.dbc | TPMS_Info | CTIWheelSensorStatus_11 |  | Indicates whether the wheel is being monitored by the CTI controller. | 0 | 0 | 3 | 1 |  | {3: 'NotSupported', 2: 'NotDefined', 1: 'On', 0: 'Off_IsolatedFromCTIPressCtrl'}
10048 | Chassis_CAN_v3_5_ModifiedInt.dbc | TPMS_Info | CTIWheelSensorStatus_10 |  | Indicates whether the wheel is being monitored by the CTI controller. | 0 | 0 | 3 | 1 |  | {3: 'NotSupported', 2: 'NotDefined', 1: 'On', 0: 'Off_IsolatedFromCTIPressCtrl'}
10049 | Chassis_CAN_v3_5_ModifiedInt.dbc | TPMS_Info | CTIWheelSensorStatus_01 |  | Indicates whether the wheel is being monitored by the CTI controller. | 0 | 0 | 3 | 1 |  | {3: 'NotSupported', 2: 'NotDefined', 1: 'On', 0: 'Off_IsolatedFromCTIPressCtrl'}
10050 | Chassis_CAN_v3_5_ModifiedInt.dbc | TPMS_Info | CTIWheelEndElectricalFault_33 |  | Indicates the status of electrical fault on CTI wheel interface. | 0 | 0 | 3 | 1 |  | {3: 'NotSupported', 2: 'Error', 1: 'NotDefined', 0: 'Ok'}
10051 | Chassis_CAN_v3_5_ModifiedInt.dbc | TPMS_Info | CTIWheelEndElectricalFault_32 |  | Indicates the status of electrical fault on CTI wheel interface. | 0 | 0 | 3 | 1 |  | {3: 'NotSupported', 2: 'Error', 1: 'NotDefined', 0: 'Ok'}
10052 | Chassis_CAN_v3_5_ModifiedInt.dbc | TPMS_Info | CTIWheelEndElectricalFault_31 |  | Indicates the status of electrical fault on CTI wheel interface. | 0 | 0 | 3 | 1 |  | {3: 'NotSupported', 2: 'Error', 1: 'NotDefined', 0: 'Ok'}
10053 | Chassis_CAN_v3_5_ModifiedInt.dbc | TPMS_Info | CTIWheelEndElectricalFault_30 |  | Indicates the status of electrical fault on CTI wheel interface. | 0 | 0 | 3 | 1 |  | {3: 'NotSupported', 2: 'Error', 1: 'NotDefined', 0: 'Ok'}
10054 | Chassis_CAN_v3_5_ModifiedInt.dbc | TPMS_Info | CTIWheelEndElectricalFault_23 |  | Indicates the status of electrical fault on CTI wheel interface. | 0 | 0 | 3 | 1 |  | {3: 'NotSupported', 2: 'Error', 1: 'NotDefined', 0: 'Ok'}
10055 | Chassis_CAN_v3_5_ModifiedInt.dbc | TPMS_Info | CTIWheelEndElectricalFault_22 |  | Indicates the status of electrical fault on CTI wheel interface. | 0 | 0 | 3 | 1 |  | {3: 'NotSupported', 2: 'Error', 1: 'NotDefined', 0: 'Ok'}
10056 | Chassis_CAN_v3_5_ModifiedInt.dbc | TPMS_Info | CTIWheelEndElectricalFault_21 |  | Indicates the status of electrical fault on CTI wheel interface. | 0 | 0 | 3 | 1 |  | {3: 'NotSupported', 2: 'Error', 1: 'NotDefined', 0: 'Ok'}
10057 | Chassis_CAN_v3_5_ModifiedInt.dbc | TPMS_Info | CTIWheelEndElectricalFault_20 |  | Indicates the status of electrical fault on CTI wheel interface. | 0 | 0 | 3 | 1 |  | {3: 'NotSupported', 2: 'Error', 1: 'NotDefined', 0: 'Ok'}
10058 | Chassis_CAN_v3_5_ModifiedInt.dbc | TPMS_Info | CTIWheelEndElectricalFault_13 |  | Indicates the status of electrical fault on CTI wheel interface. | 0 | 0 | 3 | 1 |  | {3: 'NotSupported', 2: 'Error', 1: 'NotDefined', 0: 'Ok'}
10059 | Chassis_CAN_v3_5_ModifiedInt.dbc | TPMS_Info | CTIWheelEndElectricalFault_12 |  | Indicates the status of electrical fault on CTI wheel interface. | 0 | 0 | 3 | 1 |  | {3: 'NotSupported', 2: 'Error', 1: 'NotDefined', 0: 'Ok'}
10060 | Chassis_CAN_v3_5_ModifiedInt.dbc | TPMS_Info | CTIWheelEndElectricalFault_11 |  | Indicates the status of electrical fault on CTI wheel interface. | 0 | 0 | 3 | 1 |  | {3: 'NotSupported', 2: 'Error', 1: 'NotDefined', 0: 'Ok'}
10061 | Chassis_CAN_v3_5_ModifiedInt.dbc | TPMS_Info | CTIWheelEndElectricalFault_10 |  | Indicates the status of electrical fault on CTI wheel interface. | 0 | 0 | 3 | 1 |  | {3: 'NotSupported', 2: 'Error', 1: 'NotDefined', 0: 'Ok'}
10062 | Chassis_CAN_v3_5_ModifiedInt.dbc | TPMS_Info | CTIWheelEndElectricalFault_01 |  | Indicates the status of electrical fault on CTI wheel interface. | 0 | 0 | 3 | 1 |  | {3: 'NotSupported', 2: 'Error', 1: 'NotDefined', 0: 'Ok'}
10063 | Chassis_CAN_v3_5_ModifiedInt.dbc | TPMS_Info | CTITireStatus_33 |  | Indicates the status of the tire. | 0 | 0 | 3 | 1 |  | {3: 'NotSupported', 2: 'Error', 1: 'TireLeakDetected', 0: 'Ok'}
10064 | Chassis_CAN_v3_5_ModifiedInt.dbc | TPMS_Info | CTITireStatus_32 |  | Indicates the status of the tire. | 0 | 0 | 3 | 1 |  | {3: 'NotSupported', 2: 'Error', 1: 'TireLeakDetected', 0: 'Ok'}
10065 | Chassis_CAN_v3_5_ModifiedInt.dbc | TPMS_Info | CTITireStatus_31 |  | Indicates the status of the tire. | 0 | 0 | 3 | 1 |  | {3: 'NotSupported', 2: 'Error', 1: 'TireLeakDetected', 0: 'Ok'}
10066 | Chassis_CAN_v3_5_ModifiedInt.dbc | TPMS_Info | CTITireStatus_30 |  | Indicates the status of the tire. | 0 | 0 | 3 | 1 |  | {3: 'NotSupported', 2: 'Error', 1: 'TireLeakDetected', 0: 'Ok'}
10067 | Chassis_CAN_v3_5_ModifiedInt.dbc | TPMS_Info | CTITireStatus_23 |  | Indicates the status of the tire. | 0 | 0 | 3 | 1 |  | {3: 'NotSupported', 2: 'Error', 1: 'TireLeakDetected', 0: 'Ok'}
10068 | Chassis_CAN_v3_5_ModifiedInt.dbc | TPMS_Info | CTITireStatus_22 |  | Indicates the status of the tire. | 0 | 0 | 3 | 1 |  | {3: 'NotSupported', 2: 'Error', 1: 'TireLeakDetected', 0: 'Ok'}
10069 | Chassis_CAN_v3_5_ModifiedInt.dbc | TPMS_Info | CTITireStatus_21 |  | Indicates the status of the tire. | 0 | 0 | 3 | 1 |  | {3: 'NotSupported', 2: 'Error', 1: 'TireLeakDetected', 0: 'Ok'}
10070 | Chassis_CAN_v3_5_ModifiedInt.dbc | TPMS_Info | CTITireStatus_20 |  | Indicates the status of the tire. | 0 | 0 | 3 | 1 |  | {3: 'NotSupported', 2: 'Error', 1: 'TireLeakDetected', 0: 'Ok'}
10071 | Chassis_CAN_v3_5_ModifiedInt.dbc | TPMS_Info | CTITireStatus_13 |  | Indicates the status of the tire. | 0 | 0 | 3 | 1 |  | {3: 'NotSupported', 2: 'Error', 1: 'TireLeakDetected', 0: 'Ok'}
10072 | Chassis_CAN_v3_5_ModifiedInt.dbc | TPMS_Info | CTITireStatus_12 |  | Indicates the status of the tire. | 0 | 0 | 3 | 1 |  | {3: 'NotSupported', 2: 'Error', 1: 'TireLeakDetected', 0: 'Ok'}
10073 | Chassis_CAN_v3_5_ModifiedInt.dbc | TPMS_Info | CTITireStatus_11 |  | Indicates the status of the tire. | 0 | 0 | 3 | 1 |  | {3: 'NotSupported', 2: 'Error', 1: 'TireLeakDetected', 0: 'Ok'}
10074 | Chassis_CAN_v3_5_ModifiedInt.dbc | TPMS_Info | CTITireStatus_10 |  | Indicates the status of the tire. | 0 | 0 | 3 | 1 |  | {3: 'NotSupported', 2: 'Error', 1: 'TireLeakDetected', 0: 'Ok'}
10075 | Chassis_CAN_v3_5_ModifiedInt.dbc | TPMS_Info | CTITireStatus_01 |  | Indicates the status of the tire. | 0 | 0 | 3 | 1 |  | {3: 'NotSupported', 2: 'Error', 1: 'TireLeakDetected', 0: 'Ok'}
10076 | Chassis_CAN_v3_5_ModifiedInt.dbc | TPMS_Info | TireTemp_11 | °C | Temperature at the surface of the tire sidewall. | 0 | -273 | 1735 | 0.03125 |  | {}
10077 | Chassis_CAN_v3_5_ModifiedInt.dbc | TPMS_Info | TireTemp_33 | °C | Temperature at the surface of the tire sidewall. | 0 | -273 | 1735 | 0.03125 |  | {}
10078 | Chassis_CAN_v3_5_ModifiedInt.dbc | TPMS_Info | TireTemp_32 | °C | Temperature at the surface of the tire sidewall. | 0 | -273 | 1735 | 0.03125 |  | {}
10079 | Chassis_CAN_v3_5_ModifiedInt.dbc | TPMS_Info | TireTemp_31 | °C | Temperature at the surface of the tire sidewall. | 0 | -273 | 1735 | 0.03125 |  | {}
10080 | Chassis_CAN_v3_5_ModifiedInt.dbc | TPMS_Info | TireTemp_30 | °C | Temperature at the surface of the tire sidewall. | 0 | -273 | 1735 | 0.03125 |  | {}
10081 | Chassis_CAN_v3_5_ModifiedInt.dbc | TPMS_Info | TireTemp_23 | °C | Temperature at the surface of the tire sidewall. | 0 | -273 | 1735 | 0.03125 |  | {}
10082 | Chassis_CAN_v3_5_ModifiedInt.dbc | TPMS_Info | TireTemp_22 | °C | Temperature at the surface of the tire sidewall. | 0 | -273 | 1735 | 0.03125 |  | {}
10083 | Chassis_CAN_v3_5_ModifiedInt.dbc | TPMS_Info | TireTemp_21 | °C | Temperature at the surface of the tire sidewall. | 0 | -273 | 1735 | 0.03125 |  | {}
10084 | Chassis_CAN_v3_5_ModifiedInt.dbc | TPMS_Info | TireTemp_20 | °C | Temperature at the surface of the tire sidewall. | 0 | -273 | 1735 | 0.03125 |  | {}
10085 | Chassis_CAN_v3_5_ModifiedInt.dbc | TPMS_Info | TireTemp_13 | °C | Temperature at the surface of the tire sidewall. | 0 | -273 | 1735 | 0.03125 |  | {}
10086 | Chassis_CAN_v3_5_ModifiedInt.dbc | TPMS_Info | TireTemp_12 | °C | Temperature at the surface of the tire sidewall. | 0 | -273 | 1735 | 0.03125 |  | {}
10087 | Chassis_CAN_v3_5_ModifiedInt.dbc | TPMS_Info | TireTemp_10 | °C | Temperature at the surface of the tire sidewall. | 0 | -273 | 1735 | 0.03125 |  | {}
10088 | Chassis_CAN_v3_5_ModifiedInt.dbc | TPMS_Info | TireTemp_01 | °C | Temperature at the surface of the tire sidewall. | 0 | -273 | 1735 | 0.03125 |  | {}
10089 | Chassis_CAN_v3_5_ModifiedInt.dbc | TPMS_Info | TireTemp_00 | °C | Temperature at the surface of the tire sidewall. | 0 | -273 | 1735 | 0.03125 |  | {}
10090 | Chassis_CAN_v3_5_ModifiedInt.dbc | TPMS_Info | TirePressThresholdDetection_33 |  | Signal indicating the pressure level of the tire. | 0 | 0 | 7 | 1 |  | {7: 'NotAvailable', 6: 'ErrorIndicator', 5: 'NotDefined', 4: 'ExtrmUndrPrssTrPrssrIsAtALvlWhr', 3: 'UndrPrssTrPrssrIsLwrThnThPrssrD', 2: 'NWrnngPrssTrPrssrIsWthnThThrshl', 1: 'OvrPrssTrPrssrIsHghrThnThPrssrD', 0: 'ExtrmOvrPrssTrPrssrIsAtALvlWhrT'}
10091 | Chassis_CAN_v3_5_ModifiedInt.dbc | TPMS_Info | TirePressThresholdDetection_32 |  | Signal indicating the pressure level of the tire. | 0 | 0 | 7 | 1 |  | {7: 'NotAvailable', 6: 'ErrorIndicator', 5: 'NotDefined', 4: 'ExtrmUndrPrssTrPrssrIsAtALvlWhr', 3: 'UndrPrssTrPrssrIsLwrThnThPrssrD', 2: 'NWrnngPrssTrPrssrIsWthnThThrshl', 1: 'OvrPrssTrPrssrIsHghrThnThPrssrD', 0: 'ExtrmOvrPrssTrPrssrIsAtALvlWhrT'}
10092 | Chassis_CAN_v3_5_ModifiedInt.dbc | TPMS_Info | TirePressThresholdDetection_31 |  | Signal indicating the pressure level of the tire. | 0 | 0 | 7 | 1 |  | {7: 'NotAvailable', 6: 'ErrorIndicator', 5: 'NotDefined', 4: 'ExtrmUndrPrssTrPrssrIsAtALvlWhr', 3: 'UndrPrssTrPrssrIsLwrThnThPrssrD', 2: 'NWrnngPrssTrPrssrIsWthnThThrshl', 1: 'OvrPrssTrPrssrIsHghrThnThPrssrD', 0: 'ExtrmOvrPrssTrPrssrIsAtALvlWhrT'}
10093 | Chassis_CAN_v3_5_ModifiedInt.dbc | TPMS_Info | TirePressThresholdDetection_30 |  | Signal indicating the pressure level of the tire. | 0 | 0 | 7 | 1 |  | {7: 'NotAvailable', 6: 'ErrorIndicator', 5: 'NotDefined', 4: 'ExtrmUndrPrssTrPrssrIsAtALvlWhr', 3: 'UndrPrssTrPrssrIsLwrThnThPrssrD', 2: 'NWrnngPrssTrPrssrIsWthnThThrshl', 1: 'OvrPrssTrPrssrIsHghrThnThPrssrD', 0: 'ExtrmOvrPrssTrPrssrIsAtALvlWhrT'}
10094 | Chassis_CAN_v3_5_ModifiedInt.dbc | TPMS_Info | TirePressThresholdDetection_23 |  | Signal indicating the pressure level of the tire. | 0 | 0 | 7 | 1 |  | {7: 'NotAvailable', 6: 'ErrorIndicator', 5: 'NotDefined', 4: 'ExtrmUndrPrssTrPrssrIsAtALvlWhr', 3: 'UndrPrssTrPrssrIsLwrThnThPrssrD', 2: 'NWrnngPrssTrPrssrIsWthnThThrshl', 1: 'OvrPrssTrPrssrIsHghrThnThPrssrD', 0: 'ExtrmOvrPrssTrPrssrIsAtALvlWhrT'}
10095 | Chassis_CAN_v3_5_ModifiedInt.dbc | TPMS_Info | TirePressThresholdDetection_22 |  | Signal indicating the pressure level of the tire. | 0 | 0 | 7 | 1 |  | {7: 'NotAvailable', 6: 'ErrorIndicator', 5: 'NotDefined', 4: 'ExtrmUndrPrssTrPrssrIsAtALvlWhr', 3: 'UndrPrssTrPrssrIsLwrThnThPrssrD', 2: 'NWrnngPrssTrPrssrIsWthnThThrshl', 1: 'OvrPrssTrPrssrIsHghrThnThPrssrD', 0: 'ExtrmOvrPrssTrPrssrIsAtALvlWhrT'}
10096 | Chassis_CAN_v3_5_ModifiedInt.dbc | TPMS_Info | TirePressThresholdDetection_21 |  | Signal indicating the pressure level of the tire. | 0 | 0 | 7 | 1 |  | {7: 'NotAvailable', 6: 'ErrorIndicator', 5: 'NotDefined', 4: 'ExtrmUndrPrssTrPrssrIsAtALvlWhr', 3: 'UndrPrssTrPrssrIsLwrThnThPrssrD', 2: 'NWrnngPrssTrPrssrIsWthnThThrshl', 1: 'OvrPrssTrPrssrIsHghrThnThPrssrD', 0: 'ExtrmOvrPrssTrPrssrIsAtALvlWhrT'}
10097 | Chassis_CAN_v3_5_ModifiedInt.dbc | TPMS_Info | TirePressThresholdDetection_20 |  | Signal indicating the pressure level of the tire. | 0 | 0 | 7 | 1 |  | {7: 'NotAvailable', 6: 'ErrorIndicator', 5: 'NotDefined', 4: 'ExtrmUndrPrssTrPrssrIsAtALvlWhr', 3: 'UndrPrssTrPrssrIsLwrThnThPrssrD', 2: 'NWrnngPrssTrPrssrIsWthnThThrshl', 1: 'OvrPrssTrPrssrIsHghrThnThPrssrD', 0: 'ExtrmOvrPrssTrPrssrIsAtALvlWhrT'}
10098 | Chassis_CAN_v3_5_ModifiedInt.dbc | TPMS_Info | TirePressThresholdDetection_00 |  | Signal indicating the pressure level of the tire. | 0 | 0 | 7 | 1 |  | {7: 'NotAvailable', 6: 'ErrorIndicator', 5: 'NotDefined', 4: 'ExtrmUndrPrssTrPrssrIsAtALvlWhr', 3: 'UndrPrssTrPrssrIsLwrThnThPrssrD', 2: 'NWrnngPrssTrPrssrIsWthnThThrshl', 1: 'OvrPrssTrPrssrIsHghrThnThPrssrD', 0: 'ExtrmOvrPrssTrPrssrIsAtALvlWhrT'}
10099 | Chassis_CAN_v3_5_ModifiedInt.dbc | TPMS_Info | TirePress_01 | kPa | Pressure at which air is contained in cavity formed by tire and rim. | 0 | 0 | 1000 | 4 |  | {}
10100 | Chassis_CAN_v3_5_ModifiedInt.dbc | TPMS_Info | TirePress_00 | kPa | Pressure at which air is contained in cavity formed by tire and rim. | 0 | 0 | 1000 | 4 |  | {}
10101 | Chassis_CAN_v3_5_ModifiedInt.dbc | TPMS_Info | CTIWheelSensorStatus_00 |  | Indicates whether the wheel is being monitored by the CTI controller. | 0 | 0 | 3 | 1 |  | {3: 'NotSupported', 2: 'NotDefined', 1: 'On', 0: 'Off_IsolatedFromCTIPressCtrl'}
10102 | Chassis_CAN_v3_5_ModifiedInt.dbc | TPMS_Info | CTIWheelEndElectricalFault_00 |  | Indicates the status of electrical fault on CTI wheel interface. | 0 | 0 | 3 | 1 |  | {3: 'NotSupported', 2: 'Error', 1: 'NotDefined', 0: 'Ok'}
10103 | Chassis_CAN_v3_5_ModifiedInt.dbc | TPMS_Info | CTITireStatus_00 |  | Indicates the status of the tire. | 0 | 0 | 3 | 1 |  | {3: 'NotSupported', 2: 'Error', 1: 'TireLeakDetected', 0: 'Ok'}
10104 | Chassis_CAN_v3_5_ModifiedInt.dbc | TPMS_Info | TireLocation |  | Identifies which tire is associated with the parametric data in this PGN. The low order 4 bits represent a position number, counting left to right when facing in the direction of normal vehicle travel (forward). The high order 4 bits represent a ... | 0 | 0 | 255 | 1 |  | {51: 'TirePress_33_MUX_51', 50: 'TirePress_32_MUX_50', 49: 'TirePress_31_MUX_49', 48: 'TirePress_30_MUX_48', 35: 'TirePress_23_MUX_35', 34: 'TirePress_22_MUX_34', 33: 'TirePress_21_MUX_33', 32: 'TirePress_20_MUX_32', 19: 'TirePress_13_MUX_19', 18: 'TirePress_12_MUX_18', 17: 'TirePress_11_MUX_17', 16: 'TirePress_10_MUX_16', 1: 'TirePress_01_MUX_1', 0: 'TirePress_00_MUX_0'}
10105 | Chassis_CAN_v3_5_ModifiedInt.dbc | EPS_CCP_RX_CRO | CRO_data_field |  |  | 0 | 0 | 0 | 1 |  | {}
10106 | Chassis_CAN_v3_5_ModifiedInt.dbc | EPS_CCP_RX_CRO | CTR |  |  | 0 | 0 | 0 | 1 |  | {}
10107 | Chassis_CAN_v3_5_ModifiedInt.dbc | EPS_CCP_RX_CRO | CMD |  |  | 0 | 0 | 0 | 1 |  | {}
10108 | Chassis_CAN_v3_5_ModifiedInt.dbc | EPS_CCP_TX_DTO | PID |  |  | 0 | 0 | 0 | 1 |  | {}
10109 | Chassis_CAN_v3_5_ModifiedInt.dbc | EPS_Steering_Wheel_Angle | StrWhlAngSenCalStat |  |  | 0 | 0 | 3 | 1 |  | {2: 'Calibrated', 1: 'Estimated', 0: 'Unknown'}
10110 | Chassis_CAN_v3_5_ModifiedInt.dbc | EPS_Steering_Wheel_Angle | StWhlAngChksm |  |  | 0 | 0 | 255 | 1 |  | {}
10111 | Chassis_CAN_v3_5_ModifiedInt.dbc | EPS_Steering_Wheel_Angle | StrWhAngGrd | deg/sec |  | 2047 | -2048 | 2047 | 1 |  | {4095: 'sna', 4094: 'error'}
10112 | Chassis_CAN_v3_5_ModifiedInt.dbc | EPS_Steering_Wheel_Angle | StWhlAngAliveRollCnt |  |  | 0 | 0 | 15 | 1 |  | {}
10113 | Chassis_CAN_v3_5_ModifiedInt.dbc | EPS_Steering_Wheel_Angle | StrWhAng | deg |  | 819.375 | -819 | 819.375 | 0.025 |  | {65535: 'sna', 65534: 'error'}
10114 | Chassis_CAN_v3_5_ModifiedInt.dbc | TM_Temperatures | TM_PTcoolingFluidTempOutlet | °C |  | 215 | -40 | 215 | 1 |  | {255: 'sna', 254: 'error (sensor defect)'}
10115 | Chassis_CAN_v3_5_ModifiedInt.dbc | TM_Temperatures | TM_PTcoolingFluidTempInlet | °C |  | 215 | -40 | 215 | 1 |  | {255: 'sna', 254: 'error (sensor defect)'}
10116 | Chassis_CAN_v3_5_ModifiedInt.dbc | TM_Temperatures | TM_ESScoolingFluidTempOutlet | °C |  | 215 | -40 | 215 | 1 |  | {255: 'sna', 254: 'error (sensor defect)'}
10117 | Chassis_CAN_v3_5_ModifiedInt.dbc | TM_Temperatures | TM_ESScoolingFluidTempInlet | °C |  | 215 | -40 | 215 | 1 |  | {255: 'sna', 254: 'error (sensor defect)'}
10118 | Chassis_CAN_v3_5_ModifiedInt.dbc | TM_Temperatures | TM_PassengerCabineAirTemperature | °C |  | 215 | -40 | 215 | 1 |  | {255: 'sna', 254: 'error (sensor defect)'}
10119 | Chassis_CAN_v3_5_ModifiedInt.dbc | TM_Temperatures | TM_DriverCabineAirTemperature | °C |  | 215 | -40 | 215 | 1 |  | {255: 'sna', 254: 'error (sensor defect)'}
10120 | Chassis_CAN_v3_5_ModifiedInt.dbc | TM_Temperatures | TM_AmbientAirTemperature | °C |  | 215 | -40 | 215 | 1 |  | {255: 'sna', 254: 'error (sensor defect)'}
10121 | Chassis_CAN_v3_5_ModifiedInt.dbc | DCDC12_Info_1 | Checksum_220 | - | Checksum signal for frame | 0 | 0 | 255 | 1 |  | {0: 'Init'}
10122 | Chassis_CAN_v3_5_ModifiedInt.dbc | DCDC12_Info_1 | MessageCounter_220 | - | Message counter signal for frame | 0 | 0 | 15 | 1 |  | {0: 'Init'}
10123 | Chassis_CAN_v3_5_ModifiedInt.dbc | DCDC12_Info_1 | DC1_VoltageHV | V | Voltage at high voltage side | 1022 | 0 | 1021 | 1 |  | {1023: 'Failure', 1022: 'Init'}
10124 | Chassis_CAN_v3_5_ModifiedInt.dbc | DCDC12_Info_1 | DC1_CurrentLV | A | Current on low voltage side | 1023 | -1023 | 1022 | 1 |  | {2047: 'Failure', 2046: 'Init'}
10125 | Chassis_CAN_v3_5_ModifiedInt.dbc | DCDC12_Info_1 | DC1_Mode | - | State DC/DC converter | 0 | 0 | 7 | 1 |  | {7: 'Failure', 6: 'Init', 4: 'Precharge', 0: 'Off', 1: 'Buck', 2: 'Boost', 3: 'UdcLnkDischarge'}
10126 | Chassis_CAN_v3_5_ModifiedInt.dbc | DCDC12_Info_1 | DC1_CurrentHV | A | Current at high voltage side | 63.9688 | -63.9062 | 63.9062 | 0.0625 |  | {2047: 'Failure', 2046: 'Init'}
10127 | Chassis_CAN_v3_5_ModifiedInt.dbc | DCDC12_Info_1 | DC1_Temp | °C | Temperature of DCDC | 214 | -40 | 213 | 1 |  | {254: 'Init', 255: 'Error'}
10128 | Chassis_CAN_v3_5_ModifiedInt.dbc | DCDC12_Info_1 | DC1_VoltageLV | V | Voltage on low voltage side | 63.75 | 0 | 63.625 | 0.125 |  | {511: 'Failure', 510: 'Init'}
10129 | Chassis_CAN_v3_5_ModifiedInt.dbc | HMI_Info | HMI_Info_Chs |  |  | 0 | 0 | 255 | 1 |  | {}
10130 | Chassis_CAN_v3_5_ModifiedInt.dbc | HMI_Info | HMI_Info_ALC | Counts |  | 0 | 0 | 15 | 1 |  | {}
10131 | Chassis_CAN_v3_5_ModifiedInt.dbc | HMI_Info | HMI_time_second | s |  | 0 | 1 | 64 | 1 |  | {}
10132 | Chassis_CAN_v3_5_ModifiedInt.dbc | HMI_Info | HMI_time_minute | min |  | 0 | 1 | 64 | 1 |  | {}
10133 | Chassis_CAN_v3_5_ModifiedInt.dbc | HMI_Info | HMI_time_hour | h |  | 0 | 1 | 32 | 1 |  | {}
10134 | Chassis_CAN_v3_5_ModifiedInt.dbc | HMI_Info | HMI_calender_day |  |  | 0 | 1 | 32 | 1 |  | {}
10135 | Chassis_CAN_v3_5_ModifiedInt.dbc | HMI_Info | HMI_calender_month |  |  | 0 | 1 | 16 | 1 |  | {}
10136 | Chassis_CAN_v3_5_ModifiedInt.dbc | HMI_Info | HMI_calender_year |  |  | 0 | 2000 | 2255 | 1 |  | {}
10137 | Chassis_CAN_v3_5_ModifiedInt.dbc | CCU_Clamp_Info | CCUCLacc |  |  | 0 | 0 | 1 | 1 |  | {1: 'active', 0: 'not active'}
10138 | Chassis_CAN_v3_5_ModifiedInt.dbc | CCU_Clamp_Info | CCUCL15L |  |  | 0 | 0 | 1 | 1 |  | {1: 'active', 0: 'not active'}
10139 | Chassis_CAN_v3_5_ModifiedInt.dbc | CCU_Clamp_Info | CCUClInfCks |  |  | 0 | 0 | 255 | 1 |  | {}
10140 | Chassis_CAN_v3_5_ModifiedInt.dbc | CCU_Clamp_Info | CCUClInfARC |  |  | 0 | 0 | 15 | 1 |  | {}
10141 | Chassis_CAN_v3_5_ModifiedInt.dbc | CCU_Clamp_Info | CCUCL50 |  |  | 0 | 0 | 1 | 1 |  | {1: 'active', 0: 'not active'}
10142 | Chassis_CAN_v3_5_ModifiedInt.dbc | CCU_Clamp_Info | CCUCL15 |  |  | 0 | 0 | 1 | 1 |  | {1: 'active', 0: 'not active'}
10143 | Chassis_CAN_v3_5_ModifiedInt.dbc | VCU_EPS_AD_Limit | VCU_EPS_Limit_Chs |  |  | 0 | 0 | 255 | 1 |  | {}
10144 | Chassis_CAN_v3_5_ModifiedInt.dbc | VCU_EPS_AD_Limit | VCU_EPS_Limit_ARC |  |  | 0 | 0 | 15 | 1 |  | {}
10145 | Chassis_CAN_v3_5_ModifiedInt.dbc | VCU_EPS_AD_Limit | VCU_EPS_Steering_Rate_Limit | Deg/s |  | 0 | -1275 | 1275 | 10 |  | {}
10146 | Chassis_CAN_v3_5_ModifiedInt.dbc | VCU_EPS_AD_Limit | VCU_EPS_Upper_Torque_Limit | Nm |  | 0 | -12.8 | 12.7 | 0.1 |  | {}
10147 | Chassis_CAN_v3_5_ModifiedInt.dbc | VCU_EPS_AD_Limit | VCU_EPS_Lower_Torque_Limit | Nm |  | 0 | -12.8 | 12.7 | 0.1 |  | {}
10148 | Chassis_CAN_v3_5_ModifiedInt.dbc | VCU_EPS_Angle_Control | VCU_EPS_AC_Chs |  |  | 0 | 0 | 255 | 1 |  | {}
10149 | Chassis_CAN_v3_5_ModifiedInt.dbc | VCU_EPS_Angle_Control | VCU_EPS_AC_ARC |  |  | 0 | 0 | 15 | 1 |  | {}
10150 | Chassis_CAN_v3_5_ModifiedInt.dbc | VCU_EPS_Angle_Control | VCU_EPS_AC_Haptic_Factor_2 |  |  | 0 | 0 | 1 | 0.007874 |  | {}
10151 | Chassis_CAN_v3_5_ModifiedInt.dbc | VCU_EPS_Angle_Control | VCU_EPS_AC_Haptic_Factor_1 |  |  | 0 | 0 | 1 | 0.007874 |  | {}
10152 | Chassis_CAN_v3_5_ModifiedInt.dbc | VCU_EPS_Angle_Control | VCU_EPS_AC_Demand | Deg |  | -1310.72 | -720 | 720 | 0.005 |  | {524287: 'sna', 524286: 'error'}
10153 | Chassis_CAN_v3_5_ModifiedInt.dbc | VCU_EPS_Angle_Control | VCU_EPS_AC_Request |  |  | 0 | 0 | 1 | 1 |  | {1: 'Active', 0: 'Not Active'}
10154 | Chassis_CAN_v3_5_ModifiedInt.dbc | VCU_EPS_Torque_Overlay | VCU_EPS_TO_Chs |  |  | 0 | 0 | 255 | 1 |  | {}
10155 | Chassis_CAN_v3_5_ModifiedInt.dbc | VCU_EPS_Torque_Overlay | VCU_EPS_TO_ARC |  |  | 0 | 0 | 15 | 1 |  | {}
10156 | Chassis_CAN_v3_5_ModifiedInt.dbc | VCU_EPS_Torque_Overlay | VCU_EPS_TO_Demand_Direction |  |  | 0 | 0 | 1 | 1 |  | {1: 'Negative', 0: 'Positive'}
10157 | Chassis_CAN_v3_5_ModifiedInt.dbc | VCU_EPS_Torque_Overlay | VCU_EPS_TO_Demand | Nm |  | 0 | 0 | 10.23 | 0.01 |  | {1023: 'sna', 1022: 'error'}
10158 | Chassis_CAN_v3_5_ModifiedInt.dbc | VCU_EPS_Torque_Overlay | VCU_EPS_TO_Request |  |  | 0 | 0 | 1 | 1 |  | {1: 'Active', 0: 'Not Active'}
10159 | Chassis_CAN_v3_5_ModifiedInt.dbc | EPS_CloudMsg_2 | EPSCld2ARC |  |  | 0 | 0 | 15 | 1 |  | {}
10160 | Chassis_CAN_v3_5_ModifiedInt.dbc | EPS_CloudMsg_2 | EPSCld2Chs |  |  | 0 | 0 | 255 | 1 |  | {}
10161 | Chassis_CAN_v3_5_ModifiedInt.dbc | EPS_CloudMsg_2 | EPSSWA | Deg |  | 819.375 | -819 | 819.375 | 0.025 |  | {65535: 'sna', 65534: 'error'}
10162 | Chassis_CAN_v3_5_ModifiedInt.dbc | EPS_CloudMsg_2 | EPSFltrdVhclSpd | km/h |  | 204.7 | 0 | 204.7 | 0.1 |  | {2047: 'sna', 2046: 'error'}
10163 | Chassis_CAN_v3_5_ModifiedInt.dbc | EPS_CloudMsg_1 | EPSCld1ARC |  |  | 0 | 0 | 15 | 1 |  | {}
10164 | Chassis_CAN_v3_5_ModifiedInt.dbc | EPS_CloudMsg_1 | EPSCld1Chs |  |  | 0 | 0 | 255 | 1 |  | {}
10165 | Chassis_CAN_v3_5_ModifiedInt.dbc | EPS_CloudMsg_1 | EPSDrvrTrqCld | Nm |  | 10.24 | -10.23 | 10.24 | 0.01 |  | {2047: 'sna', 2046: 'error'}
10166 | Chassis_CAN_v3_5_ModifiedInt.dbc | EPS_CloudMsg_1 | EPSMtrTrqEstmt | Nm |  | 10.24 | -10.23 | 10.24 | 0.01 |  | {2047: 'sna', 2046: 'error'}
10167 | Chassis_CAN_v3_5_ModifiedInt.dbc | EPS_CloudMsg_1 | EPSMtrVlct | rev/s |  | 164.335 | -163.34 | 164.335 | 0.005 |  | {65535: 'sna', 65534: 'error'}
10168 | Chassis_CAN_v3_5_ModifiedInt.dbc | EPS_Info | EPSLdwFdbk |  |  | 0 | 0 | 3 | 1 |  | {3: 'High_Active', 2: 'Medium_Active', 1: 'Low_Active', 0: 'Inactive'}
10169 | Chassis_CAN_v3_5_ModifiedInt.dbc | EPS_Info | EPSSfsFdbk |  |  | 0 | 0 | 15 | 1 |  | {5: 'Default_Active', 4: 'Level_5_Active', 3: 'Level_4_Active', 2: 'Level_3_Active', 1: 'Level_2_Active', 0: 'Level_1_Active'}
10170 | Chassis_CAN_v3_5_ModifiedInt.dbc | EPS_Info | SPCMtrTrqDmndLmtd |  |  | 0 | 0 | 1 | 1 |  | {1: 'MOT_Limited', 0: 'MOT_NotLimited'}
10171 | Chassis_CAN_v3_5_ModifiedInt.dbc | EPS_Info | SPCAngVlctRqstLmtd |  |  | 0 | 0 | 1 | 1 |  | {1: 'SPC_Limited', 0: 'SPC_NotLimited'}
10172 | Chassis_CAN_v3_5_ModifiedInt.dbc | EPS_Info | SPCAngRqstLmtd |  |  | 0 | 0 | 1 | 1 |  | {1: 'SPC_Limited', 0: 'SPC_NotLimited'}
10173 | Chassis_CAN_v3_5_ModifiedInt.dbc | EPS_Info | SPCTrqRqstLmtd |  |  | 0 | 0 | 1 | 1 |  | {1: 'SPC_Limited', 0: 'SPC_NotLimited'}
10174 | Chassis_CAN_v3_5_ModifiedInt.dbc | EPS_Info | EPSIntErrSt |  |  | 3 | 0 | 3 | 1 |  | {3: 'sna', 2: 'red', 1: 'yellow', 0: 'green'}
10175 | Chassis_CAN_v3_5_ModifiedInt.dbc | EPS_Info | EPSDrvStrIntfrDtcd |  |  | 0 | 0 | 3 | 1 |  | {3: 'sna', 2: 'error', 1: 'true', 0: 'false'}
10176 | Chassis_CAN_v3_5_ModifiedInt.dbc | EPS_Info | EPSDgrdtnLvl | % |  | 0 | 0 | 100 | 1 |  | {127: 'sna', 126: 'error'}
10177 | Chassis_CAN_v3_5_ModifiedInt.dbc | EPS_Info | EPSAssstAvlbl |  |  | 0 | 0 | 7 | 1 |  | {3: 'EPS_Failed', 2: 'EPS_Shutdown', 1: 'EPS_Normal_Operation', 0: 'EPS_Init'}
10178 | Chassis_CAN_v3_5_ModifiedInt.dbc | EPS_Info | EPSAnglCtrlIntrfcSt |  |  | 0 | 0 | 4 | 1 |  | {4: 'Permanently failed', 0: 'init', 1: 'Temp inhibit', 2: 'Available for control', 3: 'Active'}
10179 | Chassis_CAN_v3_5_ModifiedInt.dbc | EPS_Info | EPSInfChs |  |  | 0 | 0 | 255 | 1 |  | {}
10180 | Chassis_CAN_v3_5_ModifiedInt.dbc | EPS_Info | EPSInfARC | Counts |  | 0 | 0 | 15 | 1 |  | {}
10181 | Chassis_CAN_v3_5_ModifiedInt.dbc | EPS_Info | EPSHndsOnDtctn |  |  | 0 | 0 | 1 | 1 |  | {1: 'DriverHandsNotOnWheel', 0: 'DriverHandsOnWheel'}
10182 | Chassis_CAN_v3_5_ModifiedInt.dbc | EPS_Info | EPSTrqOvrlyIntfcSt |  |  | 0 | 0 | 3 | 1 |  | {3: 'Permanently Failed', 2: 'Temporarily Limited', 1: 'Active', 0: 'Inactive'}
10183 | Chassis_CAN_v3_5_ModifiedInt.dbc | EPS_Info | EPSDrvrTrq | Nm |  | 10.23 | -10.24 | 10.23 | 0.01 |  | {2047: 'sna', 2046: 'error'}
10184 | Chassis_CAN_v3_5_ModifiedInt.dbc | IBC_Vehicle_Info_2 | GlobalRealTimeGSVALID |  | This signal indicates the status of the GlobalRealTimeGS signal | 0 | 0 | 1 | 1 |  | {1: 'Valid', 0: 'Invalid'}
10185 | Chassis_CAN_v3_5_ModifiedInt.dbc | IBC_Vehicle_Info_2 | GlobalRealTimeGS | min | Rolling time counter in mins | 0 | 0 | 16777215 | 1 |  | {}
10186 | Chassis_CAN_v3_5_ModifiedInt.dbc | IBC_Vehicle_Info_2 | VhclDrctnlStCOG |  |  | 0 | 0 | 7 | 1 |  | {0: 'Unknown', 1: 'Forward', 2: 'Reverse', 3: 'Not Supported', 4: 'Failed', 5: 'Reserved 1', 6: 'Reserved 2', 7: 'Reserved 3'}
10187 | Chassis_CAN_v3_5_ModifiedInt.dbc | IBC_Vehicle_Info_2 | IBCVhclInf2Chs |  |  | 0 | 0 | 255 | 1 |  | {}
10188 | Chassis_CAN_v3_5_ModifiedInt.dbc | IBC_Vehicle_Info_2 | IBCVhclInf2ARC |  |  | 0 | 0 | 15 | 1 |  | {}
10189 | Chassis_CAN_v3_5_ModifiedInt.dbc | IBC_Vehicle_Info_2 | VhclVlctCOGV |  |  | 0 | 0 | 1 | 1 |  | {1: 'Invalid', 0: 'Valid'}
10190 | Chassis_CAN_v3_5_ModifiedInt.dbc | IBC_Vehicle_Info_2 | VhclVlctCOG | km / h |  | 511.9688 | 0 | 511.9688 | 0.03125 |  | {}
10191 | Chassis_CAN_v3_5_ModifiedInt.dbc | IBC_Vehicle_Info_2 | VhStndDtc |  |  | 0 | 0 | 1 | 1 |  | {1: 'Standstill detected', 0: 'Driving'}
10192 | Chassis_CAN_v3_5_ModifiedInt.dbc | IBC_VCU_AD_Info_2 | IBCADVhclActBrkTrq | Nm |  | 0 | -32768 | 32767 | 1 |  | {}
10193 | Chassis_CAN_v3_5_ModifiedInt.dbc | IBC_VCU_AD_Info_2 | IBCVCUADInf2Chs |  |  | 0 | 0 | 255 | 1 |  | {}
10194 | Chassis_CAN_v3_5_ModifiedInt.dbc | IBC_VCU_AD_Info_2 | IBCVCUADInf2ARC |  |  | 0 | 0 | 15 | 1 |  | {}
10195 | Chassis_CAN_v3_5_ModifiedInt.dbc | IBC_VCU_AD_Info_3 | IBCADCOGLtPsVldt |  |  | 0 | 0 | 3 | 1 |  | {3: 'sna', 2: 'error', 1: 'Invalid', 0: 'Valid'}
10196 | Chassis_CAN_v3_5_ModifiedInt.dbc | IBC_VCU_AD_Info_3 | IBCADCOGLtPos | m |  | 0 | -10.24 | 10.23 | 0.01 |  | {}
10197 | Chassis_CAN_v3_5_ModifiedInt.dbc | IBC_VCU_AD_Info_3 | IBCADCOGLngPsVldt |  |  | 0 | 0 | 3 | 1 |  | {3: 'sna', 2: 'error', 1: 'Invalid', 0: 'Valid'}
10198 | Chassis_CAN_v3_5_ModifiedInt.dbc | IBC_VCU_AD_Info_3 | IBCADCOGLgPos | m |  | 0 | -10.24 | 10.23 | 0.01 |  | {}
10199 | Chassis_CAN_v3_5_ModifiedInt.dbc | IBC_VCU_AD_Info_3 | IBCADVhclWghtVldt |  |  | 0 | 0 | 3 | 1 |  | {3: 'sna', 2: 'error', 1: 'Invalid', 0: 'Valid'}
10200 | Chassis_CAN_v3_5_ModifiedInt.dbc | IBC_VCU_AD_Info_3 | IBCADVhclWght | kg |  | 0 | 0 | 65535 | 1 |  | {}
10201 | Chassis_CAN_v3_5_ModifiedInt.dbc | IBC_VCU_AD_Info_3 | IBCVCUADInf3Chs |  |  | 0 | 0 | 255 | 1 |  | {}
10202 | Chassis_CAN_v3_5_ModifiedInt.dbc | IBC_VCU_AD_Info_3 | IBCVCUADInf3ARC |  |  | 0 | 0 | 15 | 1 |  | {}
10203 | Chassis_CAN_v3_5_ModifiedInt.dbc | VCU_IBC_AD_Request_1 | VCUADSsmMd |  |  | 0 | 0 | 3 | 1 |  | {3: 'n/a', 2: 'Hold', 1: 'Apply park brake', 0: 'No standstill request'}
10204 | Chassis_CAN_v3_5_ModifiedInt.dbc | VCU_IBC_AD_Request_1 | VCUADBrkRqMd |  |  | 0 | 0 | 3 | 1 |  | {3: 'n/a', 2: 'Brake per torque', 1: 'Brake per deceleration', 0: 'No braking'}
10205 | Chassis_CAN_v3_5_ModifiedInt.dbc | VCU_IBC_AD_Request_1 | VCUADBrkChc |  |  | 0 | 0 | 3 | 1 |  | {1: 'Emergency', 0: 'Normal'}
10206 | Chassis_CAN_v3_5_ModifiedInt.dbc | VCU_IBC_AD_Request_1 | VCUADTrqRqVldt |  |  | 0 | 0 | 1 | 1 |  | {1: 'Invalid', 0: 'Valid'}
10207 | Chassis_CAN_v3_5_ModifiedInt.dbc | VCU_IBC_AD_Request_1 | VCUADTrqRq | Nm |  | 0 | -32768 | 32767 | 1 |  | {}
10208 | Chassis_CAN_v3_5_ModifiedInt.dbc | VCU_IBC_AD_Request_1 | VCUADaRq | m/s^2 | In Arrival only values <= 0 m/s^2 are used. | 0 | -20.48 | 20.47 | 0.01 |  | {}
10209 | Chassis_CAN_v3_5_ModifiedInt.dbc | VCU_IBC_AD_Request_1 | VCUADaRqVldt |  |  | 0 | 0 | 1 | 1 |  | {1: 'Invalid', 0: 'Valid'}
10210 | Chassis_CAN_v3_5_ModifiedInt.dbc | VCU_IBC_AD_Request_1 | VCUIBCADRq1Chs |  |  | 0 | 0 | 255 | 1 |  | {}
10211 | Chassis_CAN_v3_5_ModifiedInt.dbc | VCU_IBC_AD_Request_1 | VCUIBCADRq1ARC |  |  | 0 | 0 | 15 | 1 |  | {}
10212 | Chassis_CAN_v3_5_ModifiedInt.dbc | IBC_VCU_AD_Info_1 | IBCADMnAvBrkTrq | Nm |  | 32767 | -32768 | 32767 | 1 |  | {65535: 'sna', 65534: 'error'}
10213 | Chassis_CAN_v3_5_ModifiedInt.dbc | IBC_VCU_AD_Info_1 | IBCADMxAvBrkTrq | Nm |  | 32767 | -32768 | 32767 | 1 |  | {65535: 'sna', 65534: 'error'}
10214 | Chassis_CAN_v3_5_ModifiedInt.dbc | IBC_VCU_AD_Info_1 | IBCADYwRqSt |  |  | 0 | 0 | 15 | 1 |  | {15: 'sna', 14: 'error', 5: 'Autonomous Drive', 4: 'Failure', 3: 'Shutdown', 2: 'Inhibit', 1: 'Active', 0: 'Init'}
10215 | Chassis_CAN_v3_5_ModifiedInt.dbc | IBC_VCU_AD_Info_1 | IBCADBrkRqSt |  |  | 0 | 0 | 15 | 1 |  | {15: 'sna', 14: 'error', 5: 'Autonomous Drive', 4: 'Failure', 3: 'Shutdown', 2: 'Inhibit', 1: 'Active', 0: 'Init'}
10216 | Chassis_CAN_v3_5_ModifiedInt.dbc | IBC_VCU_AD_Info_1 | IBCVCUADInf1Chs |  |  | 0 | 0 | 255 | 1 |  | {}
10217 | Chassis_CAN_v3_5_ModifiedInt.dbc | IBC_VCU_AD_Info_1 | IBCVCUADInf1ARC |  |  | 0 | 0 | 15 | 1 |  | {}
10218 | Chassis_CAN_v3_5_ModifiedInt.dbc | eLCVD_Driver_Torque_Request | eLCVDDrvTrqRqChs |  |  | 0 | 0 | 255 | 1 |  | {}
10219 | Chassis_CAN_v3_5_ModifiedInt.dbc | eLCVD_Driver_Torque_Request | eLCVDDrvTrqRqARC |  |  | 0 | 0 | 15 | 1 |  | {}
10220 | Chassis_CAN_v3_5_ModifiedInt.dbc | eLCVD_Driver_Torque_Request | eLCVDDrvTrqRq | Nm |  | -16383 | -16383 | 0 | 1 |  | {2047: 'sna', 2046: 'error'}
10221 | Chassis_CAN_v3_5_ModifiedInt.dbc | eLCVD_PLock | CAN_PLock_EmgPathVolt | V |  | 0 | 0 | 24 | 0.1 |  | {255: 'SNA', 254: 'ERROR'}
10222 | Chassis_CAN_v3_5_ModifiedInt.dbc | eLCVD_PLock | CAN_PLock_EmgDiagState |  |  | 0 | 0 | 15 | 1 |  | {7: 'SNA', 6: 'ERROR', 5: 'NDEF', 4: 'NA', 3: 'FAULT', 2: 'FINISH', 1: 'ACTIVE', 0: 'IDLE'}
10223 | Chassis_CAN_v3_5_ModifiedInt.dbc | eLCVD_PLock | CAN_PLock_EmgPathState |  |  | 0 | 0 | 3 | 1 |  | {3: 'SNA', 2: 'ERROR', 1: 'CLOSE', 0: 'OPEN'}
10224 | Chassis_CAN_v3_5_ModifiedInt.dbc | eLCVD_PLock | CAN_PLock_AdaptDataSens_high | V |  | 0 | 0 | 5 | 0.005 |  | {1023: 'SNA', 1022: 'ERROR'}
10225 | Chassis_CAN_v3_5_ModifiedInt.dbc | eLCVD_PLock | CAN_PLock_AdaptDataSens_low | V |  | 0 | 0 | 5 | 0.005 |  | {1023: 'SNA', 1022: 'ERROR'}
10226 | Chassis_CAN_v3_5_ModifiedInt.dbc | eLCVD_PLock | CAN_PLock_Adapted |  |  | 0 | 0 | 1 | 1 |  | {1: 'TRUE', 0: 'FALSE'}
10227 | Chassis_CAN_v3_5_ModifiedInt.dbc | eLCVD_PLock | CAN_PLock_ActCurr | A |  | 0 | 0 | 10 | 0.04 |  | {255: 'SNA', 254: 'ERROR'}
10228 | Chassis_CAN_v3_5_ModifiedInt.dbc | eLCVD_PLock | CAN_PLock_SensVolt | V |  | 0 | 0 | 5 | 0.02 |  | {255: 'SNA', 254: 'ERROR'}
10229 | Chassis_CAN_v3_5_ModifiedInt.dbc | eLCVD_PLock | CAN_PLock_State |  |  | 0 | 0 | 15 | 1 |  | {15: 'SNA', 14: 'ERROR', 4: 'DISENGANGING', 3: 'DISENGAGED', 2: 'ENGAGING', 1: 'ENGAGED', 0: 'IDLE'}
10230 | Chassis_CAN_v3_5_ModifiedInt.dbc | eLCVD_Info_5 | INV9_Counter |  |  | 0 | 0 | 15 | 1 |  | {}
10231 | Chassis_CAN_v3_5_ModifiedInt.dbc | eLCVD_Info_5 | INV9_Checksum |  |  | 0 | 0 | 255 | 1 |  | {}
10232 | Chassis_CAN_v3_5_ModifiedInt.dbc | eLCVD_Info_5 | INV9_EMOperatingModeIndication | Coded |  | 0 | 0 | 15 | 1 |  | {14: 'error', 15: 'sna', 8: 'ChargeFromZero', 7: 'InverterInhibit', 6: 'Offsetangle-Adaption-Acknowledge', 3: 'VoltageMode', 2: 'SpeedMode(TrqLimit)', 1: 'TorqueMode', 0: 'Standby'}
10233 | Chassis_CAN_v3_5_ModifiedInt.dbc | eLCVD_Info_5 | INV9_EMTorqueMinAvailable | Nm |  | 0 | -2047 | 0 | 0.25 |  | {8191: 'sna', 8190: 'error'}
10234 | Chassis_CAN_v3_5_ModifiedInt.dbc | eLCVD_Info_5 | INV9_EMTorqueMaxAvailable | Nm |  | 0 | 0 | 2047 | 0.25 |  | {8191: 'sna', 8190: 'error'}
10235 | Chassis_CAN_v3_5_ModifiedInt.dbc | eLCVD_Info_3 | INV3_Counter |  |  | 0 | 0 | 15 | 1 |  | {}
10236 | Chassis_CAN_v3_5_ModifiedInt.dbc | eLCVD_Info_3 | INV3_Checksum |  |  | 0 | 0 | 255 | 1 |  | {}
10237 | Chassis_CAN_v3_5_ModifiedInt.dbc | eLCVD_Info_3 | INV3_INVDeratingIndication | Coded |  | 0 | 0 | 65535 | 1 |  | {32768: 'Derating_ErrMeasurment', 65535: 'sna', 65534: 'error', 512: 'Derating_FreqNorm', 256: 'Derating_VoltNorm', 4: 'Derating_Pulse', 128: 'Derating_FreqMax', 64: 'Derating_VoltMax', 32: 'Derating_Coolant', 16: 'Derating_PCB', 8: 'Derating_DCB', 2: 'Derating_Default', 1: 'Derating_TakeUp', 0: 'No_Derating'}
10238 | Chassis_CAN_v3_5_ModifiedInt.dbc | eLCVD_Info_3 | INV3_ECUModeIndication | Coded |  | 0 | 0 | 15 | 1 |  | {14: 'error', 15: 'sna', 5: 'init failure', 4: 'shutdown', 3: 'afterrun', 2: 'command mode (run)', 1: 'precharge', 0: 'initialisation'}
10239 | Chassis_CAN_v3_5_ModifiedInt.dbc | eLCVD_Info_3 | INV3_EMDeratingIndication | Coded |  | 0 | 0 | 65535 | 1 |  | {65535: 'sna', 65534: 'error', 16384: 'derating Pdc', 8192: 'derating time', 4096: 'derating Iphase', 2048: 'derating swing', 1024: 'derating specfied', 512: 'derating temperature EM rotor', 256: 'derating temperature EM stator', 128: 'derating torque (neg)', 64: 'derating torque (pos)', 32: 'derating DC current (neg)', 16: 'derating DC current (pos)', 8: 'derating speed (neg)', 4: 'derating speed (pos)', 2: 'derating DC voltage (max)', 1: 'derating DC voltage (min)', 0: 'no derating'}
10240 | Chassis_CAN_v3_5_ModifiedInt.dbc | eLCVD_Info_1 | INV1_EMSpeedIndication | 1/min |  | 0 | -32765 | 32765 | 1 |  | {65535: 'sna', 65534: 'error'}
10241 | Chassis_CAN_v3_5_ModifiedInt.dbc | eLCVD_Info_1 | INV1_EMTorqueIndication | Nm |  | 0 | -2048 | 2047 | 0.25 |  | {16383: 'sna', 16382: 'error'}
10242 | Chassis_CAN_v3_5_ModifiedInt.dbc | eLCVD_Info_1 | INV1_Counter |  |  | 0 | 0 | 15 | 1 |  | {}
10243 | Chassis_CAN_v3_5_ModifiedInt.dbc | eLCVD_Info_1 | INV1_Checksum |  |  | 0 | 0 | 255 | 1 |  | {}
10244 | Chassis_CAN_v3_5_ModifiedInt.dbc | eLCVD_Regen_Brake | eLCVDRegenBrkAxTorqCapDec | Nm |  | -16383 | -16383 | 0 | 1 |  | {1: 'error', 0: 'sna'}
10245 | Chassis_CAN_v3_5_ModifiedInt.dbc | eLCVD_Regen_Brake | eLCVDRegenBrkAxTorqCapAcc | Nm |  | 0 | 0 | 16383 | 1 |  | {16383: 'sna', 16382: 'error'}
10246 | Chassis_CAN_v3_5_ModifiedInt.dbc | eLCVD_Regen_Brake | eLCVDRegenBrkAxTrqAch |  |  | 16383 | -16383 | 16384 | 1 |  | {32767: 'sna', 32766: 'error'}
10247 | Chassis_CAN_v3_5_ModifiedInt.dbc | eLCVD_Regen_Brake | eLCVDRegenBrkARC |  |  | 0 | 0 | 15 | 1 |  | {}
10248 | Chassis_CAN_v3_5_ModifiedInt.dbc | eLCVD_Regen_Brake | eLCVDRegenBrkChs |  |  | 0 | 0 | 255 | 1 |  | {}
10249 | Chassis_CAN_v3_5_ModifiedInt.dbc | eLCVD_Shifter_Position | eLCVDRlsdShftPos |  |  | 0 | 0 | 7 | 1 |  | {7: 'sna', 6: 'error', 3: 'P', 2: 'R', 1: 'D', 0: 'N'}
10250 | Chassis_CAN_v3_5_ModifiedInt.dbc | eLCVD_Shifter_Position | eLCVDShftPosCks |  |  | 0 | 0 | 255 | 1 |  | {}
10251 | Chassis_CAN_v3_5_ModifiedInt.dbc | eLCVD_Shifter_Position | eLCVDShftPosARC |  |  | 0 | 0 | 15 | 1 |  | {}
10252 | Chassis_CAN_v3_5_ModifiedInt.dbc | eLCVD_Shifter_Position | eLCVDActShftPos |  |  | 0 | 0 | 7 | 1 |  | {7: 'sna', 6: 'error', 3: 'P', 2: 'R', 1: 'D', 0: 'N'}
10253 | Chassis_CAN_v3_5_ModifiedInt.dbc | IBC_Error | IBCIntErrChs |  |  | 0 | 0 | 255 | 1 |  | {}
10254 | Chassis_CAN_v3_5_ModifiedInt.dbc | IBC_Error | IBCIntErrARC | Counts |  | 0 | 0 | 15 | 1 |  | {}
10255 | Chassis_CAN_v3_5_ModifiedInt.dbc | IBC_Error | IBCIntErrSt |  |  | 3 | 0 | 3 | 1 |  | {3: 'sna', 2: 'red', 1: 'yellow', 0: 'green'}
10256 | Chassis_CAN_v3_5_ModifiedInt.dbc | IBC_Regen_Brake | IBCRegenBrkSt |  |  | 0 | 0 | 3 | 1 |  | {3: 'sna', 2: 'error', 1: 'active', 0: 'passive'}
10257 | Chassis_CAN_v3_5_ModifiedInt.dbc | IBC_Regen_Brake | IBCRegenBrkChs |  |  | 0 | 0 | 255 | 1 |  | {}
10258 | Chassis_CAN_v3_5_ModifiedInt.dbc | IBC_Regen_Brake | IBCRegenBrkARC |  |  | 0 | 0 | 15 | 1 |  | {}
10259 | Chassis_CAN_v3_5_ModifiedInt.dbc | IBC_Regen_Brake | IBCRegenBrkAxTrqRqst | Nm |  | -16383 | -16383 | 0 | 1 |  | {1: 'error', 0: 'sna'}
10260 | Chassis_CAN_v3_5_ModifiedInt.dbc | IBC_IMU | IMUProtYawRtM |  |  | 0 | 0 | 1 | 1 |  | {0: "Don't Use Data", 1: 'Use Data'}
10261 | Chassis_CAN_v3_5_ModifiedInt.dbc | IBC_IMU | IMUProtYawRt | deg/sec |  | 127.9375 | -128 | 127.9375 | 0.0625 |  | {4095: 'sna', 4094: 'error'}
10262 | Chassis_CAN_v3_5_ModifiedInt.dbc | IBC_IMU | IMUProtLonAccM |  |  | 0 | 0 | 1 | 1 |  | {0: "Don't Use Data", 1: 'Use Data'}
10263 | Chassis_CAN_v3_5_ModifiedInt.dbc | IBC_IMU | IMUProtLonAcc | m/s^2 |  | 15.33 | -15.36 | 15.33 | 0.03 |  | {1023: 'sna', 1022: 'error'}
10264 | Chassis_CAN_v3_5_ModifiedInt.dbc | IBC_IMU | IMUProtLatAccM |  |  | 0 | 0 | 1 | 1 |  | {0: "Don't Use Data", 1: 'Use Data'}
10265 | Chassis_CAN_v3_5_ModifiedInt.dbc | IBC_IMU | IMUProtLatAcc | m/s^2 |  | 31.9844 | -32 | 31.9844 | 0.015625 |  | {4095: 'sna', 4094: 'error'}
10266 | Chassis_CAN_v3_5_ModifiedInt.dbc | IBC_IMU | IMUProtChksum |  |  | 0 | 0 | 255 | 1 |  | {}
10267 | Chassis_CAN_v3_5_ModifiedInt.dbc | IBC_IMU | IMUProtARC |  |  | 0 | 0 | 15 | 1 |  | {}
10268 | Chassis_CAN_v3_5_ModifiedInt.dbc | IBC_Intended_Brake_Torque | ChsBrkPdlPsERltdV |  |  | 0 | 0 | 1 | 1 |  | {1: 'Invalid', 0: 'Valid'}
10269 | Chassis_CAN_v3_5_ModifiedInt.dbc | IBC_Intended_Brake_Torque | ChsBrkPdlPsERltd | % |  | 0 | 0 | 100 | 0.39216 |  | {}
10270 | Chassis_CAN_v3_5_ModifiedInt.dbc | IBC_Intended_Brake_Torque | DrvIntndTtlBrkTrqChs |  |  | 0 | 0 | 255 | 1 |  | {}
10271 | Chassis_CAN_v3_5_ModifiedInt.dbc | IBC_Intended_Brake_Torque | DrvIntndTtlBrkTrqARC |  |  | 0 | 0 | 15 | 1 |  | {}
10272 | Chassis_CAN_v3_5_ModifiedInt.dbc | IBC_Intended_Brake_Torque | DrvIntndTtlBrkTrq | Nm |  | 32766 | 0 | 32766 | 2 |  | {16383: 'sna', 16382: 'error'}
10273 | Chassis_CAN_v3_5_ModifiedInt.dbc | IBC_EPB_Status | ElecPrkBrkStatChs |  |  | 0 | 0 | 255 | 1 |  | {}
10274 | Chassis_CAN_v3_5_ModifiedInt.dbc | IBC_EPB_Status | ElecPrkBrkApplStatPV |  |  | 0 | 0 | 3 | 1 |  | {}
10275 | Chassis_CAN_v3_5_ModifiedInt.dbc | IBC_EPB_Status | ElecPrkBrkAvailStatPV |  |  | 0 | 0 | 7 | 1 |  | {}
10276 | Chassis_CAN_v3_5_ModifiedInt.dbc | IBC_EPB_Status | ElecPrkBrkAvailStat |  |  | 0 | 0 | 7 | 1 |  | {7: 'Unused and Reserved 3', 6: 'Unused and Reserved 2', 5: 'Unused and Reserved 1', 4: 'Unavailable, Failed other', 3: 'Unavailable, Failed Released', 2: 'Unavailable, Failed Applied', 1: 'Available, Not Failed', 0: 'Unavailable, Not Failed'}
10277 | Chassis_CAN_v3_5_ModifiedInt.dbc | IBC_EPB_Status | ElecPrkBrkStatARC |  |  | 0 | 0 | 15 | 1 |  | {}
10278 | Chassis_CAN_v3_5_ModifiedInt.dbc | IBC_EPB_Status | ElecPrkBrkApplStat |  |  | 0 | 0 | 3 | 1 |  | {3: 'Park Brake Application in Progress', 2: 'Park brake Released', 1: 'Park Brake Applied', 0: 'Unknown'}
10279 | Chassis_CAN_v3_5_ModifiedInt.dbc | IBC_EPB_Status | PrtdEPBSwStat |  |  | 0 | 0 | 3 | 1 |  | {2: 'Apply', 1: 'Release', 0: 'Not Active'}
10280 | Chassis_CAN_v3_5_ModifiedInt.dbc | IBC_Vehicle_Info_1 | IBCVhclInf1Chs |  |  | 0 | 0 | 255 | 1 |  | {}
10281 | Chassis_CAN_v3_5_ModifiedInt.dbc | IBC_Vehicle_Info_1 | IBCVhclInf1ARC |  |  | 0 | 0 | 15 | 1 |  | {}
10282 | Chassis_CAN_v3_5_ModifiedInt.dbc | IBC_Vehicle_Info_1 | AdptDrvrSeatStng |  |  | 0 | 0 | 7 | 1 |  | {7: 'Performance Mode 7', 6: 'Performance Mode 6', 5: 'Performance Mode 5', 4: 'Performance Mode 4', 3: 'Performance Mode 3', 2: 'Performance Mode 2', 1: 'Performance Mode 1', 0: 'No Action'}
10283 | Chassis_CAN_v3_5_ModifiedInt.dbc | IBC_Vehicle_Info_1 | AdptPsngrSeatStng |  |  | 0 | 0 | 7 | 1 |  | {7: 'Performance Mode 7', 6: 'Performance Mode 6', 5: 'Performance Mode 5', 4: 'Performance Mode 4', 3: 'Performance Mode 3', 2: 'Performance Mode 2', 1: 'Performance Mode 1', 0: 'No Action'}
10284 | Chassis_CAN_v3_5_ModifiedInt.dbc | IBC_Vehicle_Info_1 | TnDrvTrCtrlOffUnbIO |  |  | 0 | 0 | 1 | 1 |  | {1: 'true', 0: 'false'}
10285 | Chassis_CAN_v3_5_ModifiedInt.dbc | IBC_Vehicle_Info_1 | TnDrvStblCtrlOffUnbIO |  |  | 0 | 0 | 1 | 1 |  | {1: 'true', 0: 'false'}
10286 | Chassis_CAN_v3_5_ModifiedInt.dbc | IBC_Vehicle_Info_1 | VehRollAngleV |  |  | 0 | 0 | 1 | 1 |  | {1: 'Invalid', 0: 'Valid'}
10287 | Chassis_CAN_v3_5_ModifiedInt.dbc | IBC_Vehicle_Info_1 | VehRollAngle | deg |  | 44.2969 | -45 | 44.2969 | 0.70312 |  | {127: 'sna', 126: 'error'}
10288 | Chassis_CAN_v3_5_ModifiedInt.dbc | IBC_Vehicle_Info_1 | VehPitchAngleV |  |  | 0 | 0 | 1 | 1 |  | {1: 'Invalid', 0: 'Valid'}
10289 | Chassis_CAN_v3_5_ModifiedInt.dbc | IBC_Vehicle_Info_1 | VehPitchAngle | deg |  | 44.2969 | -45 | 44.2969 | 0.70312 |  | {127: 'sna', 126: 'error'}
10290 | Chassis_CAN_v3_5_ModifiedInt.dbc | IBC_Vehicle_Info_1 | RdWhlAngV |  |  | 0 | 0 | 1 | 1 |  | {1: 'Invalid', 0: 'Valid'}
10291 | Chassis_CAN_v3_5_ModifiedInt.dbc | IBC_Vehicle_Info_1 | RdWhlAng | deg |  | 44.2969 | -45 | 44.2969 | 0.70312 |  | {127: 'sna', 126: 'error'}
10292 | Chassis_CAN_v3_5_ModifiedInt.dbc | IBC_Vehicle_Info_1 | PerfTrcCrnExStngVal |  |  | 0 | 0 | 31 | 1 |  | {0: 'No Action', 1: 'Off', 2: 'Setting 1', 3: 'Setting 2', 4: 'Setting 3', 5: 'Setting 4', 6: 'Setting 5', 7: 'Setting 6', 8: 'Setting 7', 9: 'Setting 8', 10: 'Setting 9', 11: 'Setting 10', 12: 'Setting 11', 13: 'Setting 12', 14: 'Setting 13', 15: 'Setting 14', 16: 'Setting 15'}
10293 | Chassis_CAN_v3_5_ModifiedInt.dbc | IBC_Vehicle_Stability | IBCVhcStbChs |  |  | 0 | 0 | 255 | 1 |  | {}
10294 | Chassis_CAN_v3_5_ModifiedInt.dbc | IBC_Vehicle_Stability | IBCVhcStbARC |  |  | 0 | 0 | 15 | 1 |  | {}
10295 | Chassis_CAN_v3_5_ModifiedInt.dbc | IBC_Vehicle_Stability | VSELongAccLoResV |  |  | 0 | 0 | 1 | 1 |  | {1: 'Invalid', 0: 'Valid'}
10296 | Chassis_CAN_v3_5_ModifiedInt.dbc | IBC_Vehicle_Stability | VSELongAccLoRes | m/s^2 |  | 15.33 | -15.36 | 15.33 | 0.03 |  | {1023: 'sna', 1022: 'error'}
10297 | Chassis_CAN_v3_5_ModifiedInt.dbc | IBC_Vehicle_Stability | StrAngSnsPolRat |  |  | 0 | 0 | 1 | 1 |  | {0: 'Not Passed', 1: 'Passed'}
10298 | Chassis_CAN_v3_5_ModifiedInt.dbc | IBC_Vehicle_Stability | LatAccSnsPolRat |  |  | 0 | 0 | 1 | 1 |  | {0: 'Not Passed', 1: 'Passed'}
10299 | Chassis_CAN_v3_5_ModifiedInt.dbc | IBC_Pedal_Status | RedntVSEAct |  |  | 0 | 0 | 1 | 1 |  | {1: 'true', 0: 'false'}
10300 | Chassis_CAN_v3_5_ModifiedInt.dbc | IBC_Pedal_Status | HilRlbkCtrlActIO |  |  | 0 | 0 | 1 | 1 |  | {1: 'true', 0: 'false'}
10301 | Chassis_CAN_v3_5_ModifiedInt.dbc | IBC_Pedal_Status | AutoBrkngAvlbl |  |  | 0 | 0 | 1 | 1 |  | {1: 'true', 0: 'false'}
10302 | Chassis_CAN_v3_5_ModifiedInt.dbc | IBC_Pedal_Status | ABSAutnmsBrkReq |  |  | 0 | 0 | 1 | 1 |  | {1: 'true', 0: 'false'}
10303 | Chassis_CAN_v3_5_ModifiedInt.dbc | IBC_Pedal_Status | HlStrAssActIO |  |  | 0 | 0 | 1 | 1 |  | {1: 'true', 0: 'false'}
10304 | Chassis_CAN_v3_5_ModifiedInt.dbc | IBC_Pedal_Status | ABSActvProt |  |  | 0 | 0 | 1 | 1 |  | {1: 'true', 0: 'false'}
10305 | Chassis_CAN_v3_5_ModifiedInt.dbc | IBC_Pedal_Status | BrkSysAutBrkFld |  | BrakeSystemAutomaticBrakingFailed | 0 | 0 | 1 | 1 |  | {1: 'true', 0: 'false'}
10306 | Chassis_CAN_v3_5_ModifiedInt.dbc | IBC_Pedal_Status | IntBrkAssPreFilReq | N/A | IntelligentBrakeAssistPreFillRequest | 0 | 0 | 1 | 1 |  | {1: 'true', 0: 'false'}
10307 | Chassis_CAN_v3_5_ModifiedInt.dbc | IBC_Pedal_Status | BrkSysMalFuncIndOn |  |  | 0 | 0 | 1 | 1 |  | {1: 'true', 0: 'false'}
10308 | Chassis_CAN_v3_5_ModifiedInt.dbc | IBC_Pedal_Status | IBCPdlStChs |  |  | 0 | 0 | 255 | 1 |  | {}
10309 | Chassis_CAN_v3_5_ModifiedInt.dbc | IBC_Pedal_Status | BPDAPS_BkPDrvApPV |  |  | 0 | 0 | 1 | 1 |  | {1: 'Invalid', 0: 'Valid'}
10310 | Chassis_CAN_v3_5_ModifiedInt.dbc | IBC_Pedal_Status | BPDAPS_BkPDrvApP | kPa |  | 19125 | 0 | 19125 | 75 |  | {255: 'sna', 254: 'error'}
10311 | Chassis_CAN_v3_5_ModifiedInt.dbc | IBC_Pedal_Status | IBCPdlStARC |  |  | 0 | 0 | 15 | 1 |  | {}
10312 | Chassis_CAN_v3_5_ModifiedInt.dbc | IBC_Pedal_Status | BrkFldLvlLwV |  |  | 0 | 0 | 1 | 1 |  | {1: 'Invalid', 0: 'Valid'}
10313 | Chassis_CAN_v3_5_ModifiedInt.dbc | IBC_Pedal_Status | AutoBrkngAct |  |  | 0 | 0 | 1 | 1 |  | {1: 'true', 0: 'false'}
10314 | Chassis_CAN_v3_5_ModifiedInt.dbc | IBC_Pedal_Status | BrkFldLvlLw |  |  | 0 | 0 | 1 | 1 |  | {1: 'true', 0: 'false'}
10315 | Chassis_CAN_v3_5_ModifiedInt.dbc | IBC_EPB_Info | ElecPrkBrkCmdChs |  |  | 0 | 0 | 255 | 1 |  | {}
10316 | Chassis_CAN_v3_5_ModifiedInt.dbc | IBC_EPB_Info | ElecPrkBrkSwStatV |  |  | 0 | 0 | 1 | 1 |  | {1: 'Invalid', 0: 'Valid'}
10317 | Chassis_CAN_v3_5_ModifiedInt.dbc | IBC_EPB_Info | ElecPrkBrkCmdARC |  |  | 0 | 0 | 15 | 1 |  | {}
10318 | Chassis_CAN_v3_5_ModifiedInt.dbc | IBC_EPB_Info | ElecPrkBrkSwStat |  |  | 0 | 0 | 3 | 1 |  | {2: 'Apply', 1: 'Release', 0: 'NotActive'}
10319 | Chassis_CAN_v3_5_ModifiedInt.dbc | IBC_EPB_Info | AllNodesVNA |  |  | 0 | 0 | 1 | 1 |  | {1: 'Activate Virtual Network', 0: 'No Activation'}
10320 | Chassis_CAN_v3_5_ModifiedInt.dbc | IBC_EPB_Info | StpOnBrkToRelPBIndOn |  |  | 0 | 0 | 1 | 1 |  | {1: 'true', 0: 'false'}
10321 | Chassis_CAN_v3_5_ModifiedInt.dbc | IBC_EPB_Info | EPBC_EPBAccRq | m/s^2 |  | 20.47 | -20.48 | 20.47 | 0.01 |  | {4095: 'sna', 4094: 'error'}
10322 | Chassis_CAN_v3_5_ModifiedInt.dbc | IBC_EPB_Info | EPBC_EPBrkAutBrkRq |  |  | 0 | 0 | 1 | 1 |  | {1: 'true', 0: 'false'}
10323 | Chassis_CAN_v3_5_ModifiedInt.dbc | IBC_EPB_Info | EPBSysDspMsgReq |  |  | 0 | 0 | 7 | 1 |  | {7: 'Message #7', 6: 'Message #6', 5: 'Message #5', 4: 'Message #4', 3: 'Message #3', 2: 'Message #2', 1: 'Message #1', 0: 'Off'}
10324 | Chassis_CAN_v3_5_ModifiedInt.dbc | IBC_EPB_Info | EPBSysAudWarnReq |  |  | 0 | 0 | 3 | 1 |  | {2: 'Warning #2', 1: 'Warning #1', 0: 'Off'}
10325 | Chassis_CAN_v3_5_ModifiedInt.dbc | IBC_EPB_Info | ElecPrkBrkStat |  |  | 0 | 0 | 3 | 1 |  | {2: 'Fault', 1: 'Applied', 0: 'Released'}
10326 | Chassis_CAN_v3_5_ModifiedInt.dbc | IBC_EPB_Info | EPBCrsCanRq |  |  | 0 | 0 | 1 | 1 |  | {1: 'true', 0: 'false'}
10327 | Chassis_CAN_v3_5_ModifiedInt.dbc | IBC_EPB_Info | EPBSysStatIndReq |  |  | 0 | 0 | 3 | 1 |  | {3: 'Flash Rate 2 Indication', 2: 'Flash Rate 1 Indication', 1: 'Continuous Indication', 0: 'No Indication'}
10328 | Chassis_CAN_v3_5_ModifiedInt.dbc | IBC_EPB_Info | EPBSysWrnIndReq |  |  | 0 | 0 | 3 | 1 |  | {3: 'Flash Rate #2 Indication', 2: 'Flash Rate #1 Indication', 1: 'Continuous Indication', 0: 'No Indication'}
10329 | Chassis_CAN_v3_5_ModifiedInt.dbc | IBC_EPB_Info | EPBSysBrkLtsReq |  |  | 0 | 0 | 1 | 1 |  | {1: 'true', 0: 'false'}
10330 | Chassis_CAN_v3_5_ModifiedInt.dbc | Tester_EPS_Request | DgnInf |  |  | 0 | 0 | 1.8447e+19 | 1 |  | {}
10331 | Chassis_CAN_v3_5_ModifiedInt.dbc | Tester_IBC_Request | DgnInf |  |  | 0 | 0 | 1.8447e+19 | 1 |  | {}
10332 | Chassis_CAN_v3_5_ModifiedInt.dbc | IBC_Tester_Response | DgnInf |  |  | 0 | 0 | 1.8447e+19 | 1 |  | {}
10333 | Chassis_CAN_v3_5_ModifiedInt.dbc | BCU_Info | WndscrnWshWtrSt |  |  | 0 | 0 | 1 | 1 |  | {1: 'not empty', 0: 'empty'}
10334 | Chassis_CAN_v3_5_ModifiedInt.dbc | BCU_Info | BCUIntLghtSt |  |  | 0 | 0 | 3 | 1 |  | {3: 'sna', 2: 'on', 1: 'dimmed', 0: 'off'}
10335 | Chassis_CAN_v3_5_ModifiedInt.dbc | BCU_Info | DrStOccpncV |  |  | 0 | 0 | 1 | 1 |  | {1: 'Invalid', 0: 'Valid'}
10336 | Chassis_CAN_v3_5_ModifiedInt.dbc | BCU_Info | DrStOccpnc |  |  | 0 | 0 | 1 | 1 |  | {1: 'true', 0: 'false'}
10337 | Chassis_CAN_v3_5_ModifiedInt.dbc | BCU_Info | BCUIntErrSt |  |  | 3 | 0 | 3 | 1 |  | {3: 'sna', 2: 'red', 1: 'yellow', 0: 'green'}
10338 | Chassis_CAN_v3_5_ModifiedInt.dbc | BCU_Info | BrkLtsAtv |  |  | 0 | 0 | 1 | 1 |  | {1: 'true', 0: 'false'}
10339 | Chassis_CAN_v3_5_ModifiedInt.dbc | BCU_Info | RrFogLmpsAct |  |  | 0 | 0 | 1 | 1 |  | {1: 'true', 0: 'false'}
10340 | Chassis_CAN_v3_5_ModifiedInt.dbc | BCU_Info | TrnSwAct |  |  | 0 | 0 | 3 | 1 |  | {3: 'Hazard Lights', 2: 'Right', 1: 'Left', 0: 'No Activation'}
10341 | Chassis_CAN_v3_5_ModifiedInt.dbc | BCU_Info | OtsdAmbtLtLvlStatV |  |  | 0 | 0 | 1 | 1 |  | {1: 'Invalid', 0: 'Valid'}
10342 | Chassis_CAN_v3_5_ModifiedInt.dbc | BCU_Info | OtsdAmbtLtLvlStat |  |  | 0 | 0 | 3 | 1 |  | {2: 'Day', 1: 'Night', 0: 'Unknown'}
10343 | Chassis_CAN_v3_5_ModifiedInt.dbc | BCU_Info | MainLghtSw | N/A | Operator selection for the main lighting switch | 0 | 0 | 3 | 1 |  | {3: 'HEADLAMP', 2: 'PARKLAMP', 1: 'OFF', 0: 'AUTO'}
10344 | Chassis_CAN_v3_5_ModifiedInt.dbc | BCU_Info | LowBmAct |  |  | 0 | 0 | 1 | 1 |  | {1: 'true', 0: 'false'}
10345 | Chassis_CAN_v3_5_ModifiedInt.dbc | BCU_Info | HighBmAct |  |  | 0 | 0 | 1 | 1 |  | {1: 'true', 0: 'false'}
10346 | Chassis_CAN_v3_5_ModifiedInt.dbc | BCU_Info | HdlmpBmSelectStat |  |  | 0 | 0 | 3 | 1 |  | {2: 'High Beams', 1: 'Low Beams', 0: 'Unknown'}
10347 | Chassis_CAN_v3_5_ModifiedInt.dbc | BCU_Info | FlToPsSwAtv |  |  | 0 | 0 | 1 | 1 |  | {1: 'true', 0: 'false'}
10348 | Chassis_CAN_v3_5_ModifiedInt.dbc | BCU_Info | FrFogLmpsAct |  |  | 0 | 0 | 1 | 1 |  | {1: 'true', 0: 'false'}
10349 | Chassis_CAN_v3_5_ModifiedInt.dbc | BCU_Info | AutLghtCtrl | N/A | This signal represents if Automatic Lights Control feature is active/inactive | 0 | 0 | 1 | 1 |  | {1: 'true', 0: 'false'}
10350 | Chassis_CAN_v3_5_ModifiedInt.dbc | BCU_Info | TCSysDisSwAtvV |  |  | 0 | 0 | 1 | 1 |  | {1: 'Invalid', 0: 'Valid'}
10351 | Chassis_CAN_v3_5_ModifiedInt.dbc | BCU_Info | TCSysDisSwAtv |  |  | 0 | 0 | 1 | 1 |  | {1: 'true', 0: 'false'}
10352 | Chassis_CAN_v3_5_ModifiedInt.dbc | BCU_Info | WSWprAct |  |  | 0 | 0 | 1 | 1 |  | {1: 'true', 0: 'false'}
10353 | Chassis_CAN_v3_5_ModifiedInt.dbc | BCU_Info | WSWshSwAtv |  |  | 0 | 0 | 1 | 1 |  | {1: 'true', 0: 'false'}
10354 | Chassis_CAN_v3_5_ModifiedInt.dbc | BCU_Info | BCUInfCks |  |  | 0 | 0 | 255 | 1 |  | {}
10355 | Chassis_CAN_v3_5_ModifiedInt.dbc | BCU_Info | VhclLckSt |  |  | 0 | 0 | 1 | 1 |  | {1: 'locked', 0: 'unlocked'}
10356 | Chassis_CAN_v3_5_ModifiedInt.dbc | BCU_Info | BCUInfARC |  |  | 0 | 0 | 15 | 1 |  | {}
10357 | Chassis_CAN_v3_5_ModifiedInt.dbc | BCU_Info | PsSbltAtcV |  |  | 0 | 0 | 1 | 1 |  | {1: 'Invalid', 0: 'Valid'}
10358 | Chassis_CAN_v3_5_ModifiedInt.dbc | BCU_Info | PsSbltAtc |  |  | 0 | 0 | 1 | 1 |  | {1: 'true', 0: 'false'}
10359 | Chassis_CAN_v3_5_ModifiedInt.dbc | BCU_Info | DrSbltAtcV |  |  | 0 | 0 | 1 | 1 |  | {1: 'Invalid', 0: 'Valid'}
10360 | Chassis_CAN_v3_5_ModifiedInt.dbc | BCU_Info | DrSbltAtc |  |  | 0 | 0 | 1 | 1 |  | {1: 'true', 0: 'false'}
10361 | Chassis_CAN_v3_5_ModifiedInt.dbc | BCU_VIN_Digits_2_to_9 | VehIdNmDig2_9 |  | Desc: 8 ASCII Characters | 0 | 0 | 1.8447e+19 | 1 |  | {}
10362 | Chassis_CAN_v3_5_ModifiedInt.dbc | IBC_Vehicle_Odometer | IBCVhclOdmtrCks |  |  | 0 | 0 | 255 | 1 |  | {}
10363 | Chassis_CAN_v3_5_ModifiedInt.dbc | IBC_Vehicle_Odometer | IBCVhclOdmtrARC |  |  | 0 | 0 | 15 | 1 |  | {}
10364 | Chassis_CAN_v3_5_ModifiedInt.dbc | IBC_Vehicle_Odometer | VehOdo | km |  | 0 | 0 | 67108863.9844 | 0.015625 |  | {}
10365 | Chassis_CAN_v3_5_ModifiedInt.dbc | IBC_Vehicle_Odometer | VehOdoV |  |  | 0 | 0 | 1 | 1 |  | {1: 'Invalid', 0: 'Valid'}
10366 | Chassis_CAN_v3_5_ModifiedInt.dbc | IBC_NonDriven_Wheel_Velocity | IBCNDrvWhlVlctChs |  |  | 0 | 0 | 255 | 1 |  | {}
10367 | Chassis_CAN_v3_5_ModifiedInt.dbc | IBC_NonDriven_Wheel_Velocity | IBCNDrvWhlVlctARC |  |  | 0 | 0 | 15 | 1 |  | {}
10368 | Chassis_CAN_v3_5_ModifiedInt.dbc | IBC_NonDriven_Wheel_Velocity | WhlRotDrctnlSRtNDrvn |  |  | 0 | 0 | 7 | 1 |  | {0: 'Unknown', 1: 'Forward', 2: 'Reverse', 3: 'Not Supported', 4: 'Failed', 5: 'Reserved 1', 6: 'Reserved 2', 7: 'Reserved 3'}
10369 | Chassis_CAN_v3_5_ModifiedInt.dbc | IBC_NonDriven_Wheel_Velocity | WhlRotDrctnlStLfNDrvn |  |  | 0 | 0 | 7 | 1 |  | {0: 'Unknown', 1: 'Forward', 2: 'Reverse', 3: 'Not Supported', 4: 'Failed', 5: 'Reserved 1', 6: 'Reserved 2', 7: 'Reserved 3'}
10370 | Chassis_CAN_v3_5_ModifiedInt.dbc | IBC_NonDriven_Wheel_Velocity | WhlGrndVlctyRtNnDrvnV |  |  | 0 | 0 | 1 | 1 |  | {1: 'Invalid', 0: 'Valid'}
10371 | Chassis_CAN_v3_5_ModifiedInt.dbc | IBC_NonDriven_Wheel_Velocity | WhlGrndVlctyRtNnDrvn | km / h |  | 511.9688 | 0 | 511.9688 | 0.03125 |  | {16383: 'sna', 16382: 'error'}
10372 | Chassis_CAN_v3_5_ModifiedInt.dbc | IBC_NonDriven_Wheel_Velocity | WhlGrndVlctyLftNnDrvnV |  |  | 0 | 0 | 1 | 1 |  | {1: 'Invalid', 0: 'Valid'}
10373 | Chassis_CAN_v3_5_ModifiedInt.dbc | IBC_NonDriven_Wheel_Velocity | WhlGrndVlctyLftNnDrvn | km / h |  | 511.9688 | 0 | 511.9688 | 0.03125 |  | {16383: 'sna', 16382: 'error'}
10374 | Chassis_CAN_v3_5_ModifiedInt.dbc | Tester_All_ECUs_Request | DgnInf |  |  | 0 | 0 | 1.8447e+19 | 1 |  | {}
10375 | Chassis_CAN_v3_5_ModifiedInt.dbc | BCU_VIN_Digits_10_to_17 | VehIdNmDig10_17 |  | Desc: 8 ASCII Characters | 0 | 0 | 1.8447e+19 | 1 |  | {}
10376 | Chassis_CAN_v3_5_ModifiedInt.dbc | IBC_Driven_Wheel_Velocity | IBCDrvWhlVlctChs |  |  | 0 | 0 | 255 | 1 |  | {}
10377 | Chassis_CAN_v3_5_ModifiedInt.dbc | IBC_Driven_Wheel_Velocity | IBCDrvWhlVlctARC |  |  | 0 | 0 | 15 | 1 |  | {}
10378 | Chassis_CAN_v3_5_ModifiedInt.dbc | IBC_Driven_Wheel_Velocity | WhlRotDrctnlStLftDrvn |  |  | 0 | 0 | 7 | 1 |  | {0: 'Unknown', 1: 'Forward', 2: 'Reverse', 3: 'Not Supported', 4: 'Failed', 5: 'Reserved 1', 6: 'Reserved 2', 7: 'Reserved 3'}
10379 | Chassis_CAN_v3_5_ModifiedInt.dbc | IBC_Driven_Wheel_Velocity | WhlRotDrctnlStRtDrvn |  |  | 0 | 0 | 7 | 1 |  | {0: 'Unknown', 1: 'Forward', 2: 'Reverse', 3: 'Not Supported', 4: 'Failed', 5: 'Reserved 1', 6: 'Reserved 2', 7: 'Reserved 3'}
10380 | Chassis_CAN_v3_5_ModifiedInt.dbc | IBC_Driven_Wheel_Velocity | WhlGrndVlctyRtDrvnV |  |  | 0 | 0 | 1 | 1 |  | {1: 'Invalid', 0: 'Valid'}
10381 | Chassis_CAN_v3_5_ModifiedInt.dbc | IBC_Driven_Wheel_Velocity | WhlGrndVlctyRtDrvn | km / h |  | 511.9688 | 0 | 511.9688 | 0.03125 |  | {16383: 'sna', 16382: 'error'}
10382 | Chassis_CAN_v3_5_ModifiedInt.dbc | IBC_Driven_Wheel_Velocity | WhlGrndVlctyLftDrvnV |  |  | 0 | 0 | 1 | 1 |  | {1: 'Invalid', 0: 'Valid'}
10383 | Chassis_CAN_v3_5_ModifiedInt.dbc | IBC_Driven_Wheel_Velocity | WhlGrndVlctyLftDrvn | km / h |  | 511.9688 | 0 | 511.9688 | 0.03125 |  | {16383: 'sna', 16382: 'error'}
10384 | Chassis_CAN_v3_5_ModifiedInt.dbc | IBC_Traction_Control | TC1Chs |  |  | 0 | 0 | 255 | 1 |  | {}
10385 | Chassis_CAN_v3_5_ModifiedInt.dbc | IBC_Traction_Control | CSETRER_TorqReqVal | Nm |  | 16384 | -16383 | 16384 | 1 |  | {32767: 'sna', 32766: 'error'}
10386 | Chassis_CAN_v3_5_ModifiedInt.dbc | IBC_Traction_Control | CSETRER_TqIntvnTyp |  |  | 0 | 0 | 3 | 1 |  | {2: 'Increase Torque', 1: 'Reduce Torque', 0: 'No Intervention'}
10387 | Chassis_CAN_v3_5_ModifiedInt.dbc | IBC_Traction_Control | TracCntrlMaxTorqIncRt | Nm/s |  | 1008 | 0 | 1008 | 16 |  | {63: 'sna', 62: 'error'}
10388 | Chassis_CAN_v3_5_ModifiedInt.dbc | IBC_Traction_Control | TC1ARC |  |  | 0 | 0 | 15 | 1 |  | {}
10389 | Chassis_CAN_v3_5_ModifiedInt.dbc | IBC_Traction_Control | ChsSysEngTrqReqProt |  |  | 0 | 0 | 16383 | 1 |  | {}
10390 | Chassis_CAN_v3_5_ModifiedInt.dbc | IBC_Chassis_Status | EnhDrvMdSwChUseRq |  |  | 0 | 0 | 1 | 1 |  | {1: 'true', 0: 'false'}
10391 | Chassis_CAN_v3_5_ModifiedInt.dbc | IBC_Chassis_Status | IMUDataMsk |  |  | 0 | 0 | 1 | 1 |  | {1: 'true', 0: 'false'}
10392 | Chassis_CAN_v3_5_ModifiedInt.dbc | IBC_Chassis_Status | DrvIndpntBrkAppAct |  |  | 0 | 0 | 1 | 1 |  | {1: 'true', 0: 'false'}
10393 | Chassis_CAN_v3_5_ModifiedInt.dbc | IBC_Chassis_Status | WhlSlpSt |  |  | 0 | 0 | 3 | 1 |  | {3: 'Slip Detection Fault', 2: 'Positive Slip Detected', 1: 'Negative Slip Detected', 0: 'No Slip Detected'}
10394 | Chassis_CAN_v3_5_ModifiedInt.dbc | IBC_Chassis_Status | BSTGRReqdGear |  |  | 0 | 0 | 15 | 1 |  | {8: 'Eighth Gear', 7: 'Seventh Gear', 6: 'Sixth Gear', 5: 'Fifth Gear', 4: 'Fourth Gear', 3: 'Third Gear', 2: 'Second Gear', 1: 'First Gear', 0: 'No Action'}
10395 | Chassis_CAN_v3_5_ModifiedInt.dbc | IBC_Chassis_Status | BSTGRReqType |  |  | 0 | 0 | 3 | 1 |  | {3: 'Hold Gear', 2: 'Min Gear Request', 1: 'Max Gear Request', 0: 'No Action'}
10396 | Chassis_CAN_v3_5_ModifiedInt.dbc | IBC_Chassis_Status | VehDynOvrUndrStr | % |  | 255.5 | -256 | 255.5 | 0.5 |  | {1023: 'sna', 1022: 'error'}
10397 | Chassis_CAN_v3_5_ModifiedInt.dbc | IBC_Chassis_Status | VSELatAccV |  |  | 0 | 0 | 1 | 1 |  | {1: 'Invalid', 0: 'Valid'}
10398 | Chassis_CAN_v3_5_ModifiedInt.dbc | IBC_Chassis_Status | VSELatAcc | m/s^2 |  | 31.9844 | -32 | 31.9844 | 0.015625 |  | {4095: 'sna', 4094: 'error'}
10399 | Chassis_CAN_v3_5_ModifiedInt.dbc | IBC_Chassis_Status | VSEAct |  |  | 0 | 0 | 1 | 1 |  | {1: 'true', 0: 'false'}
10400 | Chassis_CAN_v3_5_ModifiedInt.dbc | IBC_Chassis_Status | VhDynCntlSysSt |  |  | 0 | 0 | 7 | 1 |  | {7: 'Driver Disabled', 6: 'Enhanced Operation', 5: 'Calibrating', 4: 'Warming Up', 3: 'Permanently Failed', 2: 'Temporarily Inhibited', 1: 'Reduced Function', 0: 'Normal Operation'}
10401 | Chassis_CAN_v3_5_ModifiedInt.dbc | IBC_Chassis_Status | VehDynYawRateV |  |  | 0 | 0 | 1 | 1 |  | {1: 'Invalid', 0: 'Valid'}
10402 | Chassis_CAN_v3_5_ModifiedInt.dbc | IBC_Chassis_Status | VehDynYawRate | deg/sec |  | 127.9375 | -128 | 127.9375 | 0.0625 |  | {4095: 'sna', 4094: 'error'}
10403 | Chassis_CAN_v3_5_ModifiedInt.dbc | IBC_Chassis_Status | TrnsBrkSysCltchRelRqd |  |  | 0 | 0 | 1 | 1 |  | {1: 'true', 0: 'false'}
10404 | Chassis_CAN_v3_5_ModifiedInt.dbc | IBC_Chassis_Status | TracCntrlSysDrIntnt |  |  | 0 | 0 | 1 | 1 |  | {1: 'Enabled', 0: 'Disabled'}
10405 | Chassis_CAN_v3_5_ModifiedInt.dbc | IBC_Chassis_Status | VehDynOvrUndrStrV |  |  | 0 | 0 | 1 | 1 |  | {1: 'Invalid', 0: 'Valid'}
10406 | Chassis_CAN_v3_5_ModifiedInt.dbc | IBC_Chassis_Status | TCSysEnbld |  |  | 0 | 0 | 1 | 1 |  | {1: 'true', 0: 'false'}
10407 | Chassis_CAN_v3_5_ModifiedInt.dbc | IBC_Chassis_Status | TCSysAtv |  |  | 0 | 0 | 1 | 1 |  | {1: 'true', 0: 'false'}
10408 | Chassis_CAN_v3_5_ModifiedInt.dbc | IBC_Chassis_Status | BrkPdlDrvAppPrsDetcdV |  |  | 0 | 0 | 1 | 1 |  | {1: 'Invalid', 0: 'Valid'}
10409 | Chassis_CAN_v3_5_ModifiedInt.dbc | IBC_Chassis_Status | BrkPdlDrvAppPrsDetcd |  |  | 1 | 0 | 1 | 1 |  | {1: 'true', 0: 'false'}
10410 | Chassis_CAN_v3_5_ModifiedInt.dbc | IBC_Chassis_Status | ACCBrkngAct |  |  | 0 | 0 | 1 | 1 |  | {1: 'true', 0: 'false'}
10411 | Chassis_CAN_v3_5_ModifiedInt.dbc | IBC_Chassis_Status | ABSFld |  |  | 0 | 0 | 1 | 1 |  | {1: 'true', 0: 'false'}
10412 | Chassis_CAN_v3_5_ModifiedInt.dbc | IBC_Chassis_Status | ABSAtv |  |  | 0 | 0 | 1 | 1 |  | {1: 'true', 0: 'false'}
10413 | Chassis_CAN_v3_5_ModifiedInt.dbc | IBC_ABS_Status | IBCABSStChs |  |  | 0 | 0 | 255 | 1 |  | {}
10414 | Chassis_CAN_v3_5_ModifiedInt.dbc | IBC_ABS_Status | IBCABSStARC |  |  | 0 | 0 | 15 | 1 |  | {}
10415 | Chassis_CAN_v3_5_ModifiedInt.dbc | IBC_ABS_Status | HillDesCtrlRedVehSpIO |  |  | 0 | 0 | 1 | 1 |  | {1: 'true', 0: 'false'}
10416 | Chassis_CAN_v3_5_ModifiedInt.dbc | IBC_ABS_Status | EBDFailed |  |  | 0 | 0 | 1 | 1 |  | {1: 'true', 0: 'false'}
10417 | Chassis_CAN_v3_5_ModifiedInt.dbc | IBC_ABS_Status | StWhAnVDA |  |  | 1 | 0 | 1 | 1 |  | {1: 'VirtualDeviceAvailable', 0: 'VirtualDeviceUnavailable'}
10418 | Chassis_CAN_v3_5_ModifiedInt.dbc | IBC_ABS_Status | TirePrsLowIO |  |  | 0 | 0 | 1 | 1 |  | {1: 'true', 0: 'false'}
10419 | Chassis_CAN_v3_5_ModifiedInt.dbc | IBC_ABS_Status | VaccBoostFailure |  |  | 0 | 0 | 1 | 1 |  | {1: 'true', 0: 'false'}
10420 | Chassis_CAN_v3_5_ModifiedInt.dbc | IBC_ABS_Status | VSESysPrs |  |  | 0 | 0 | 1 | 1 |  | {1: 'true', 0: 'false'}
10421 | Chassis_CAN_v3_5_ModifiedInt.dbc | IBC_ABS_Status | HalfSysFail |  |  | 0 | 0 | 1 | 1 |  | {1: 'true', 0: 'false'}
10422 | Chassis_CAN_v3_5_ModifiedInt.dbc | IBC_ABS_Status | ActVehAccel | m/s^2 |  | 20.47 | -20.48 | 20.47 | 0.01 |  | {4095: 'sna', 4094: 'error'}
10423 | Chassis_CAN_v3_5_ModifiedInt.dbc | IBC_ABS_Status | ActVehAccelV |  |  | 0 | 0 | 1 | 1 |  | {1: 'Invalid', 0: 'Valid'}
10424 | Chassis_CAN_v3_5_ModifiedInt.dbc | IBC_ABS_Status | BksOvht |  |  | 0 | 0 | 1 | 1 |  | {1: 'true', 0: 'false'}
10425 | Chassis_CAN_v3_5_ModifiedInt.dbc | IBC_ABS_Status | TCSysPr |  |  | 0 | 0 | 1 | 1 |  | {1: 'true', 0: 'false'}
10426 | Chassis_CAN_v3_5_ModifiedInt.dbc | IBC_ABS_Status | ABSPr |  |  | 0 | 0 | 1 | 1 |  | {1: 'true', 0: 'false'}
10427 | Chassis_CAN_v3_5_ModifiedInt.dbc | IBC_ABS_Status | TreInfMonSysRstPrfmd |  |  | 0 | 0 | 1 | 1 |  | {1: 'true', 0: 'false'}
10428 | Chassis_CAN_v3_5_ModifiedInt.dbc | IBC_ABS_Status | ABSIO |  |  | 0 | 0 | 1 | 1 |  | {1: 'true', 0: 'false'}
10429 | Chassis_CAN_v3_5_ModifiedInt.dbc | IBC_ABS_Status | BrkPadWrnIO |  |  | 0 | 0 | 1 | 1 |  | {1: 'true', 0: 'false'}
10430 | Chassis_CAN_v3_5_ModifiedInt.dbc | IBC_ABS_Status | VehStabEnhmntMd |  |  | 0 | 0 | 7 | 1 |  | {2: 'Competitive', 1: 'Normal', 0: 'Off'}
10431 | Chassis_CAN_v3_5_ModifiedInt.dbc | IBC_ABS_Status | VehStabEnhmntStat |  |  | 0 | 0 | 7 | 1 |  | {4: 'Not Ready', 3: 'Warming Up', 2: 'Fault', 1: 'Active', 0: 'Inactive'}
10432 | Chassis_CAN_v3_5_ModifiedInt.dbc | IBC_ABS_Status | TCSysOpMd |  |  | 0 | 0 | 7 | 1 |  | {2: 'Off Road', 1: 'Normal', 0: 'Off'}
10433 | Chassis_CAN_v3_5_ModifiedInt.dbc | IBC_ABS_Status | TCSysOpStat |  |  | 0 | 0 | 7 | 1 |  | {2: 'Fault', 1: 'Active', 0: 'Inactive'}
10434 | Chassis_CAN_v3_5_ModifiedInt.dbc | IBC_ABS_Status | BrkSysVTopSpdLimVal | km / h |  | 510 | 0 | 510 | 2 |  | {255: 'sna', 254: 'error'}
10435 | Chassis_CAN_v3_5_ModifiedInt.dbc | IBC_ABS_Status | BrkSysRedBrkTlltlReq |  | Added acc to Björn 0410 | 0 | 0 | 1 | 1 |  | {1: 'true', 0: 'false'}
10436 | Chassis_CAN_v3_5_ModifiedInt.dbc | IBC_ABS_Status | BrkSysBrkLtsReqd |  |  | 0 | 0 | 1 | 1 |  | {1: 'true', 0: 'false'}
10437 | Chassis_CAN_v3_5_ModifiedInt.dbc | IBC_Brake_Apply_Status | IBCBrkApStChs |  |  | 0 | 0 | 255 | 1 |  | {}
10438 | Chassis_CAN_v3_5_ModifiedInt.dbc | IBC_Brake_Apply_Status | NotEventStat |  |  | 0 | 0 | 3 | 1 |  | {2: 'Pretensioner Deployment Event', 1: 'Near Deployment Event', 0: 'No Event', 3: 'Airbag Deployment Event'}
10439 | Chassis_CAN_v3_5_ModifiedInt.dbc | IBC_Brake_Apply_Status | BrkPdlChkData |  |  | 0 | 0 | 131071 | 1 |  | {}
10440 | Chassis_CAN_v3_5_ModifiedInt.dbc | IBC_Brake_Apply_Status | BrkAppSnsrHmPosLrnd |  |  | 0 | 0 | 1 | 1 |  | {1: 'true', 0: 'false'}
10441 | Chassis_CAN_v3_5_ModifiedInt.dbc | IBC_Brake_Apply_Status | BrkPedTrvlAchvd |  |  | 0 | 0 | 1 | 1 |  | {1: 'true', 0: 'false'}
10442 | Chassis_CAN_v3_5_ModifiedInt.dbc | IBC_Brake_Apply_Status | BrkPedTrvlAchvdV |  |  | 0 | 0 | 1 | 1 |  | {1: 'Invalid', 0: 'Valid'}
10443 | Chassis_CAN_v3_5_ModifiedInt.dbc | IBC_Brake_Apply_Status | BrkPdlPosGrad | %/s |  | 5080 | -5120 | 5080 | 40 |  | {255: 'sna', 254: 'error'}
10444 | Chassis_CAN_v3_5_ModifiedInt.dbc | IBC_Brake_Apply_Status | BrkPdlPos | % full |  | 0 | 0 | 100 | 0.39216 |  | {}
10445 | Chassis_CAN_v3_5_ModifiedInt.dbc | IBC_Brake_Apply_Status | IBCBrApStARC |  |  | 0 | 0 | 15 | 1 |  | {}
10446 | Chassis_CAN_v3_5_ModifiedInt.dbc | IBC_Brake_Apply_Status | BrkPdlModTrvlV |  | Indicates that the brake pedal position has passed a threshold for brake torque management and some 2 channel Vehicle Dynamics Control systems. | 0 | 0 | 1 | 1 |  | {1: 'Invalid', 0: 'Valid'}
10447 | Chassis_CAN_v3_5_ModifiedInt.dbc | IBC_Brake_Apply_Status | BrkPdlModTrvl |  | Indicates that the brake pedal position has passed a threshold for brake torque management and some 2 channel Vehicle Dynamics Control systems. | 0 | 0 | 1 | 1 |  | {1: 'true', 0: 'false'}
10448 | Chassis_CAN_v3_5_ModifiedInt.dbc | IBC_Brake_Apply_Status | BrkPdlInTrvPrt |  |  | 0 | 0 | 3 | 1 |  | {}
10449 | Chassis_CAN_v3_5_ModifiedInt.dbc | EPS_Tester_Response | DgnInf |  |  | 0 | 0 | 1.8447e+19 | 1 |  | {}
10450 | CHRG_MS3_DCUREQ.dbc | DCU_REQ1 | DCU_EmergencyBrakingActive |  |  | 0 | 0 | 0 | 1 |  | {0: 'va_Off', 1: 'va_On', 2: 'va_Reserved', 3: 'va_Take_no_action'}
10451 | CHRG_MS3_DCUREQ.dbc | DCU_REQ1 | DCU_VacuumPump_Req |  |  | 0 | 0 | 0 | 1 |  | {0: 'va_Off', 1: 'va_On', 2: 'va_Reserved', 3: 'va_Take_no_action'}
10452 | CHRG_MS3_DCUREQ.dbc | DCU_REQ1 | DCU_BrkLamp_Req |  |  | 0 | 0 | 0 | 1 |  | {0: 'vBL_Off', 1: 'vBL_On', 2: 'vBL_ESS', 3: 'vBL_NA'}
10453 | Clearance.dbc | ClearanceCalculation | VehPitchAngleFigureOfMerit |  | Figure of merit for vehicle pitch angle measurement. 00 - Vehicle pitch angle fully functional. Data is within sensor specification. 01 - Vehicle pitch angle degraded. Data is suspect due to environmental conditions. 10 - Error 11 - Not available | 0 | 0 | 3 | 1 |  | {3: 'Vehicle Pitch Angle Not Available', 2: 'Vehicle Pitch Angle Error', 1: 'Vehicle Pitch Angle degraded', 0: 'Vehicle Pitch Angle fully functional'}
10454 | Clearance.dbc | ClearanceCalculation | VehPitchAngle | deg | Vehicle Pitch Angle | 0 | -64 | 64.51 | 0.002 |  | {}
10455 | Clearance.dbc | ClearanceCalculation | VehRideHeightFigureOfMerit |  | Figure of merit for vehicle ride height measurement. 00 - Vehicle ride height fully functional. Data is within sensor specification. 01 - Vehicle ride height degraded. Data is suspect due to environmental conditions. 10 - Error 11 - Not available | 0 | 0 | 3 | 1 |  | {3: 'Vehicle Ride Height Not Available', 2: 'Vehicle Ride Height Error', 1: 'Vehicle Ride Height degraded', 0: 'Vehicle Ride Height fully functional'}
10456 | Clearance.dbc | ClearanceCalculation | VehRideHeight |  | Minimum value from ride height sensors measured on axles including distance unsprung mass | 0 | 0 | 510 | 2 |  | {}
10457 | ClearanceINT.dbc | RideHeightSensorRaw | RelVoltage |  |  | 0 | 0 | 100 | 0.002 |  | {}
10458 | ClearanceINT.dbc | RideHeightSensorRaw | Voltage | V |  | 0 | 0 | 6.5535 | 0.0001 |  | {}
10459 | ClearanceINT.dbc | RideHeightSensorRaw | HeightMeasured | mm | HeightMeasured = L*sin(RotationAngle), where L - sensor lever, default 50 mm accordance to Swoboda Ride Height Sensor specification | 0 | -327.68 | 327.67 | 0.01 |  | {}
10460 | ClearanceINT.dbc | RideHeightSensorRaw | RotationAngle | deg | Raw Rotation Angle value which is obtained using the voltage-degree characteristic from Swoboda Ride Height Sensorspecification | 0 | 0 | 360 | 0.01 |  | {}
10461 | ClearanceINT.dbc | RideHeightSensorInfo | RideHeightFigureOfMerit |  | Figure of merit for ride height measurement. 00 - Ride height fully functional. Data is within sensor specification. 01 - Ride height degraded. Data is suspect due to environmental conditions. 10 - Error 11 - Not available | 0 | 0 | 3 | 1 |  | {3: 'Ride Height Not Available', 2: 'Ride Height Error', 1: 'Ride Height degraded', 0: 'Ride Height fully functional'}
10462 | ClearanceINT.dbc | RideHeightSensorInfo | RideHeight | mm | Axle ride height including distance unsprung mass | 0 | -327.68 | 327.67 | 0.01 |  | {}
10463 | Climate_int.dbc | Climate_Debug | CabinRecirculationRequest |  |  | 7 | 0 | 3 | 1 |  | {7: 'NA', 6: 'Error', 2: 'Auto', 1: 'FullRecirc', 0: 'Fresh'}
10464 | Climate_int.dbc | Climate_Debug | OutletSelectionRequest |  |  | 0 | 0 | 15 | 1 |  | {15: 'NA', 14: 'Error', 8: 'Auto', 6: 'Windscreen/Front', 7: 'Windscreen/Front/Floor', 5: 'Windscreen/Floor', 4: 'Front/Floor', 3: 'Floor', 2: 'Front', 1: 'Windscreen', 0: 'Off'}
10465 | Climate_int.dbc | Climate_Debug | FlapPositionRequest | % |  | 0 | 0 | 100 | 1 |  | {}
10466 | Climate_int.dbc | Climate_Debug | WindscreenOutletModeRequest | % |  | 0 | 0 | 100 | 1 |  | {}
10467 | Climate_int.dbc | Climate_Debug | FloorOutletModeRequest | % |  | 0 | 0 | 100 | 1 |  | {}
10468 | Climate_int.dbc | Climate_Debug | FrontOutletModeRequest | % |  | 0 | 0 | 100 | 1 |  | {}
10469 | Climate_int.dbc | Climate_Debug | BlowerSpeedRequest | % |  | 0 | 0 | 100 | 1 |  | {}
10470 | Climate_int.dbc | Climate_Debug | HVAC_Calibrate |  |  | 0 | 0 | 1 | 1 |  | {}
10471 | Climate_int.dbc | Climate_Debug | HVAC_AutoAddress |  |  | 0 | 0 | 1 | 1 |  | {}
10472 | Climate_int.dbc | HVAC_Feedback | OutletSelectionState |  |  | 15 | 0 | 15 | 1 |  | {15: 'NA', 14: 'Error', 8: 'Auto', 6: 'Windscreen/Front', 7: 'Windscreen/Front/Floor', 5: 'Windscreen/Floor', 4: 'Front/Floor', 3: 'Floor', 2: 'Front', 1: 'Windscreen', 0: 'Off'}
10473 | Climate_int.dbc | HVAC_Feedback | RecircModeState |  |  | 7 | 0 | 7 | 1 |  | {7: 'NA', 6: 'Error', 2: 'Auto', 1: 'FullRecirc', 0: 'Fresh'}
10474 | Climate_int.dbc | HVAC_Feedback | BlowerSpeed | % |  | 0 | 0 | 100 | 1 |  | {}
10475 | Climate_int.dbc | HVAC_Feedback | IsolationValveIntegrityFault |  |  | 0 | 0 | 1 | 1 |  | {}
10476 | Climate_int.dbc | HVAC_Feedback | WindscreenFlapIntegrityFault |  |  | 0 | 0 | 1 | 1 |  | {}
10477 | Climate_int.dbc | HVAC_Feedback | HVACActualLVPower | W |  | 0 | 0 | 127 | 1 |  | {}
10478 | Climate_int.dbc | HVAC_Feedback | HVACFailure |  |  | 0 | 0 | 1 | 1 |  | {}
10479 | Climate_int.dbc | HVAC_Feedback | FrontFlapIntegrityFault |  |  | 0 | 0 | 1 | 1 |  | {}
10480 | Climate_int.dbc | HVAC_Feedback | FloorFlapIntegrityFault |  |  | 0 | 0 | 1 | 1 |  | {}
10481 | Climate_int.dbc | HVAC_Feedback | RecircFlapIntegrityFault |  |  | 0 | 0 | 1 | 1 |  | {}
10482 | Climate_int.dbc | HVAC_Feedback | BlowerIntegrityFault |  |  | 0 | 0 | 1 | 1 |  | {}
10483 | Climate_int.dbc | HVAC_Feedback | TAirOutSensorIntegrityFault |  |  | 0 | 0 | 1 | 1 |  | {}
10484 | Climate_int.dbc | HVAC_Feedback | TAirInSensorIntegrityFault |  |  | 0 | 0 | 1 | 1 |  | {}
10485 | Climate_int.dbc | HVAC_Feedback | TChillerCoreSensorIntegrityFault |  |  | 0 | 0 | 1 | 1 |  | {}
10486 | Climate_int.dbc | HVAC_Feedback | AirOutTemperature | degC |  | 50 | -50 | 154.6 | 0.2 |  | {}
10487 | Climate_int.dbc | HVAC_Feedback | AirInTemperature | degC |  | 50 | -50 | 154.6 | 0.2 |  | {}
10488 | Climate_int.dbc | HVAC_Feedback | ColdCoilTemperature | degC |  | 50 | -50 | 154.6 | 0.2 |  | {}
10489 | Climate_int.dbc | HVAC_Control | OutletSelectionRequest |  |  | 0 | 0 | 15 | 1 |  | {15: 'NA', 14: 'Error', 8: 'Auto', 6: 'Windscreen/Front', 7: 'Windscreen/Front/Floor', 5: 'Windscreen/Floor', 4: 'Front/Floor', 3: 'Floor', 2: 'Front', 1: 'Windscreen', 0: 'Off'}
10490 | Climate_int.dbc | HVAC_Control | RecircFlapPosRequest | % |  | 0 | 0 | 100 | 1 |  | {}
10491 | Climate_int.dbc | HVAC_Control | WindscreenOutletModeRequest | % |  | 0 | 0 | 100 | 1 |  | {}
10492 | Climate_int.dbc | HVAC_Control | FloorOutletModeRequest | % |  | 0 | 0 | 100 | 1 |  | {}
10493 | Climate_int.dbc | HVAC_Control | FrontOutletModeRequest | % |  | 0 | 0 | 100 | 1 |  | {}
10494 | Climate_int.dbc | HVAC_Control | BlowerSpeedRequest | % |  | 0 | 0 | 100 | 1 |  | {}
10495 | Climate_System.dbc | ClimateHMIState | ClimateSystemEffortDisp | % |  | 0 | -100 | 100 | 1 |  | {}
10496 | Climate_System.dbc | ClimateHMIState | TurboEnableState |  |  | 3 | 0 | 3 | 1 |  | {2: 'Error', 3: 'Not Available', 1: 'On', 0: 'Off'}
10497 | Climate_System.dbc | ClimateHMIState | AutoEnableState |  |  | 3 | 0 | 3 | 1 |  | {2: 'Error', 3: 'Not Available', 1: 'On', 0: 'Off'}
10498 | Climate_System.dbc | ClimateHMIState | IsolationValveIntegrityFault |  |  | 0 | 0 | 1 | 1 |  | {}
10499 | Climate_System.dbc | ClimateHMIState | AmbientTempSensorIntegrity |  |  | 0 | 0 | 1 | 1 |  | {}
10500 | Climate_System.dbc | ClimateHMIState | WindscreenFlapIntegrityFault |  |  | 0 | 0 | 1 | 1 |  | {}
10501 | Climate_System.dbc | ClimateHMIState | ACEnableState |  |  | 3 | 0 | 3 | 1 |  | {2: 'Error', 3: 'Not Available', 1: 'On', 0: 'Off'}
10502 | Climate_System.dbc | ClimateHMIState | MaxACState |  |  | 3 | 0 | 3 | 1 |  | {2: 'Error', 3: 'Not Available', 1: 'On', 0: 'Off'}
10503 | Climate_System.dbc | ClimateHMIState | PetModeState |  |  | 3 | 0 | 3 | 1 |  | {2: 'Error', 3: 'Not Available', 1: 'On', 0: 'Off'}
10504 | Climate_System.dbc | ClimateHMIState | HVACFailure |  |  | 0 | 0 | 1 | 1 |  | {}
10505 | Climate_System.dbc | ClimateHMIState | CabinTempSensorIntegrityFault |  |  | 0 | 0 | 1 | 1 |  | {}
10506 | Climate_System.dbc | ClimateHMIState | RainLightSensorIntegrityFault |  |  | 0 | 0 | 1 | 1 |  | {}
10507 | Climate_System.dbc | ClimateHMIState | FrontFlapIntegrityFault |  |  | 0 | 0 | 1 | 1 |  | {}
10508 | Climate_System.dbc | ClimateHMIState | FloorFlapIntegrityFault |  |  | 0 | 0 | 1 | 1 |  | {}
10509 | Climate_System.dbc | ClimateHMIState | RecircFlapIntegrityFault |  |  | 0 | 0 | 1 | 1 |  | {}
10510 | Climate_System.dbc | ClimateHMIState | BlowerIntegrityFault |  |  | 0 | 0 | 1 | 1 |  | {}
10511 | Climate_System.dbc | ClimateHMIState | TAirOutSensorIntegrityFault |  |  | 0 | 0 | 1 | 1 |  | {}
10512 | Climate_System.dbc | ClimateHMIState | TAirInSensorIntegrityFault |  |  | 0 | 0 | 1 | 1 |  | {}
10513 | Climate_System.dbc | ClimateHMIState | TChillerCoreSensorIntegrityFault |  |  | 0 | 0 | 1 | 1 |  | {}
10514 | Climate_System.dbc | ClimateHMIState | DemistRequestState |  |  | 3 | 0 | 3 | 1 |  | {2: 'Error', 3: 'Not Available', 1: 'On', 0: 'Off'}
10515 | Climate_System.dbc | ClimateHMIState | OutletSelectionState |  |  | 15 | 0 | 15 | 1 |  | {15: 'NA', 14: 'Error', 8: 'Auto', 6: 'Windscreen/Front', 7: 'Windscreen/Front/Floor', 5: 'Windscreen/Floor', 4: 'Front/Floor', 3: 'Floor', 2: 'Front', 1: 'Windscreen', 0: 'Off'}
10516 | Climate_System.dbc | ClimateHMIState | ClimateControlEnableState |  |  | 3 | 0 | 3 | 1 |  | {2: 'Error', 3: 'Not Available', 1: 'On', 0: 'Off'}
10517 | Climate_System.dbc | ClimateHMIState | BlowerSpeedRequestState |  |  | 15 | 0 | 15 | 1 |  | {15: 'NA', 14: 'Error', 10: 'Auto', 9: 'Level 9', 8: 'Level 8', 7: 'Level 7', 6: 'Level 6', 5: 'Level 5', 4: 'Level 4', 3: 'Level 3', 2: 'Level 2', 1: 'Level 1', 0: 'Off'}
10518 | Climate_System.dbc | ClimateHMIState | RecirculationRequestState |  |  | 7 | 0 | 7 | 1 |  | {7: 'NA', 6: 'Error', 2: 'Auto', 1: 'FullRecirc', 0: 'Fresh'}
10519 | Climate_System.dbc | RLSensData | SolarIrradiationRight | W/m2 |  | 0 | 0 | 1250 | 5 |  | {}
10520 | Climate_System.dbc | RLSensData | SolarIrradiationLeft | W/m2 |  | 0 | 0 | 1250 | 5 |  | {}
10521 | Climate_System.dbc | RLSensData | TGlass | degC |  | 0 | -20 | 100 | 0.5 |  | {}
10522 | Climate_System.dbc | RLSensData | TDew | degC |  | 0 | -20 | 100 | 0.5 |  | {}
10523 | Climate_System.dbc | RLSensData | CabinHumidity | % |  | 0 | 0 | 125 | 0.5 |  | {}
10524 | Climate_System.dbc | ClimateStatus | CabinHeatingDemand | % |  | 0 | 0 | 100 | 1 |  | {}
10525 | Climate_System.dbc | ClimateStatus | CabinCoolingDemand | % |  | 0 | 0 | 100 | 1 |  | {}
10526 | Climate_System.dbc | ClimateStatus | FrontHeatedWindscreenCmd |  |  | 0 | 0 | 1 | 1 |  | {}
10527 | Climate_System.dbc | ClimateStatus | ClimateSystemReadyToSleep |  |  | 0 | 0 | 1 | 1 |  | {}
10528 | Climate_System.dbc | ClimateStatus | HVACModeCabin |  |  | 0 | 0 | 0 | 1 |  | {7: 'NotAvailable', 4: 'Ventilation', 3: 'Demist', 2: 'Heating', 1: 'Cooling', 0: 'Standby'}
10529 | Climate_System.dbc | ClimateStatus | ClimateCtrlState |  |  | 0 | 0 | 0 | 1 |  | {15: 'NA', 7: 'Demist', 6: 'Turbo', 5: 'TurboToAuto', 4: 'Auto', 3: 'Manual', 2: 'PreShutdown', 1: 'Off', 0: 'Init'}
10530 | Climate_System.dbc | ClimateStatus | HVACOutTempTarg | degC |  | 0 | -10 | 92.2 | 0.2 |  | {}
10531 | Climate_System.dbc | ClimateTempData | CabinTempSensorFault |  |  | 0 | 0 | 1 | 1 |  | {}
10532 | Climate_System.dbc | ClimateTempData | ActualCabinTemperature | degC |  | 0 | -273 | 1774.9688 | 0.03125 |  | {}
10533 | Climate_System.dbc | ClimateHMIReq | TurboEnableRequest |  |  | 3 | 0 | 3 | 1 |  | {2: 'Error', 3: 'Not Available', 1: 'On', 0: 'Off'}
10534 | Climate_System.dbc | ClimateHMIReq | AutoEnableRequest |  |  | 3 | 0 | 3 | 1 |  | {2: 'Error', 3: 'Not Available', 1: 'On', 0: 'Off'}
10535 | Climate_System.dbc | ClimateHMIReq | ACEnableRequest |  |  | 3 | 0 | 3 | 1 |  | {2: 'Error', 3: 'Not Available', 1: 'On', 0: 'Off'}
10536 | Climate_System.dbc | ClimateHMIReq | MaxACRequest |  |  | 3 | 0 | 3 | 1 |  | {2: 'Error', 3: 'Not Available', 1: 'On', 0: 'Off'}
10537 | Climate_System.dbc | ClimateHMIReq | PetModeRequest |  |  | 3 | 0 | 3 | 1 |  | {2: 'Error', 3: 'Not Available', 1: 'On', 0: 'Off'}
10538 | Climate_System.dbc | ClimateHMIReq | DemistRequest |  |  | 3 | 0 | 3 | 1 |  | {2: 'Error', 3: 'Not Available', 1: 'On', 0: 'Off'}
10539 | Climate_System.dbc | ClimateHMIReq | ClimateControlEnable |  |  | 3 | 0 | 3 | 1 |  | {2: 'Error', 3: 'Not Available', 1: 'On', 0: 'Off'}
10540 | Climate_System.dbc | ClimateHMIReq | CabinTemperatureRequest | degC |  | 21 | 0 | 63.75 | 0.25 |  | {}
10541 | Climate_System.dbc | ClimateHMIReq | CabinAirflowSpeedRequest |  |  | 15 | 0 | 15 | 1 |  | {15: 'NA', 14: 'Error', 10: 'Auto', 9: 'Level 9', 8: 'Level 8', 7: 'Level 7', 6: 'Level 6', 5: 'Level 5', 4: 'Level 4', 3: 'Level 3', 2: 'Level 2', 1: 'Level 1', 0: 'Off'}
10542 | Climate_System.dbc | ClimateHMIReq | CabinRecirculationRequest |  |  | 7 | 0 | 7 | 1 |  | {7: 'NA', 6: 'Error', 2: 'Auto', 1: 'FullRecirc', 0: 'Fresh'}
10543 | Climate_System.dbc | ClimateHMIReq | OutletSelectionRequest |  |  | 15 | 0 | 15 | 1 |  | {15: 'NA', 14: 'Error', 8: 'Auto', 6: 'Windscreen/Front', 7: 'Windscreen/Front/Floor', 5: 'Windscreen/Floor', 4: 'Front/Floor', 3: 'Floor', 2: 'Front', 1: 'Windscreen', 0: 'Off'}
10544 | CLSAVAS.dbc | DoorLockNotify | RollerShutterLatchNotify | - | Roller Shutter AVAS notification | 0 | 0 | 3 | 1 |  | {3: 'Not Available', 2: 'Error', 1: 'Active', 0: 'Inactive'}
10545 | CLSAVAS.dbc | DoorLockNotify | DoorLatchNotify | - | Doors AVAS notification | 0 | 0 | 3 | 1 |  | {3: 'Not Available', 2: 'Error', 1: 'Active', 0: 'Inactive'}
10546 | CLS_pnp.dbc | CLSpnp_soc100 | DoorState | - |  | 0 | 0 | 7 | 1 |  | {7: 'Not Available', 6: 'Error', 2: 'Closed', 1: 'Ajared', 0: 'Opened'}
10547 | CLS_pnp.dbc | CLSpnp_soc100 | LockStateReq |  |  | 1 | 0 | 3 | 1 |  | {3: 'Not Available', 2: 'Error', 1: 'Lock', 0: 'Unlock'}
10548 | CLS_pnp.dbc | CLSpnp_soc200 | HeatCmd |  |  | 0 | 0 | 7 | 1 |  | {7: 'NA', 6: 'Error', 2: 'HeatOff', 1: 'HeatOn', 0: 'NoAction'}
10549 | CLS_pnp.dbc | CLSpnp_soc200 | MirrorPosCmd |  |  | 0 | 0 | 7 | 1 |  | {4: 'MoveRight', 3: 'MoveLeft', 2: 'MoveDw', 1: 'MoveUp', 0: 'NoAction'}
10550 | CLS_pnp.dbc | CLSpnp_soc200 | MislockEvent |  |  | 0 | 0 | 0 | 1 |  | {3: 'NA', 2: 'Error', 1: 'LockFail', 0: 'NoFail'}
10551 | CLS_pnp.dbc | CLSpnp_soc200 | NFCTagAuthState |  |  | 0 | 0 | 0 | 1 |  | {15: 'defNoValidKey', 14: 'tamperingAttempt', 13: 'keyID_13', 12: 'keyID_12', 11: 'keyID_11', 10: 'keyID_10', 9: 'keyID_09', 8: 'keyID_08', 7: 'keyID_07', 6: 'keyID_06', 5: 'keyID_05', 4: 'keyID_04', 3: 'keyID_03', 2: 'keyID_02', 1: 'keyID_01', 0: 'noValidKey'}
10552 | CLS_pnp.dbc | CLSpnp_soc200 | NFCPairState |  |  | 0 | 0 | 0 | 1 |  | {3: 'noActiveSession', 2: 'authCommandError', 1: 'authCmdSuccessful', 0: 'noActiveAuthSession'}
10553 | CLS_pnp.dbc | CLSpnp_100 | LockStateReq |  |  | 3 | 0 | 3 | 1 |  | {3: 'Not Available', 2: 'Error', 1: 'Lock', 0: 'Unlock'}
10554 | CLS_pnp.dbc | CLSpnp_100 | MotorStatus |  |  | 0 | 0 | 0 | 1 |  | {7: 'Not available', 6: 'Error', 5: 'Unknown', 4: 'Closing', 3: 'Opening', 2: 'Intermediate', 1: 'Closed', 0: 'Open'}
10555 | CLS_pnp.dbc | CLSpnp_100 | HallSensorSpeed | rad/sec |  | 0 | -2097.152 | 2097.1515 | 0.0005 |  | {}
10556 | CLS_pnp.dbc | CLSpnp_100 | HallSensorCount |  |  | 0 | -2147483648 | 2147483647 | 1 |  | {}
10557 | CLS_pnp.dbc | CLSpnp_100 | LatchStateReq | - |  | 0 | 0 | 3 | 1 |  | {3: 'Not Available', 2: 'DoubleLock', 1: 'Unlatch', 0: 'Inactive'}
10558 | CLS_pnp.dbc | CLSpnp_100 | DoorState | - |  | 0 | 0 | 7 | 1 |  | {7: 'Not Available', 6: 'Error', 2: 'Closed', 1: 'Ajared', 0: 'Opened'}
10559 | CLS_pnp.dbc | CLSpnp_soc1s | WindowPosCmd |  | Commands position change of the right rear window. 000 = Window move up 001 = Window move down 010 = Window auto up 011 = Window auto down 100 = Reserved 101 = Reserved 110 = Reserved 111 = Take no action | 7 | 0 | 7 | 1 |  | {7: 'Take no action', 6: 'Reserved', 5: 'Reserved', 4: 'Reserved', 3: 'Window auto down', 2: 'Window auto up', 1: 'Window move down', 0: 'Window move up'}
10560 | CLS_pnp.dbc | CLSpnp_soc1s | MotorStatus |  |  | 0 | 0 | 0 | 1 |  | {7: 'Not available', 6: 'Error', 5: 'Unknown', 4: 'Closing', 3: 'Opening', 2: 'Intermediate', 1: 'Closed', 0: 'Open'}
10561 | CLS_pnp.dbc | CLSpnp_soc1s | PositionPercent |  |  | 0 | 0 | 255 | 1 |  | {}
10562 | CLS_pnp.dbc | CLSpnp_soc1s | MotorReq |  |  | 0 | 0 | 7 | 1 |  | {6: 'Calibration', 7: 'Not available', 3: 'Close', 2: 'Open', 1: 'Stop', 0: 'Disable'}
10563 | Comm.dbc | CommStatus | netToSleepReady_CP |  |  | 3 | 0 | 3 | 1 |  | {3: 'Comm_NA', 2: 'Comm_Error', 1: 'Comm_SleepReady', 0: 'Comm_SleepNotReady'}
10564 | Comm.dbc | COMMRequest1 | HVBPCRequest |  |  | 0 | 0 | 3 | 1 |  | {3: 'Not Available', 2: 'Error', 1: 'On', 0: 'Off'}
10565 | Comm.dbc | COMMRequest1 | HVBSMRequest |  |  | 0 | 0 | 3 | 1 |  | {3: 'Not Available', 2: 'Error', 1: 'On', 0: 'Off'}
10566 | Comm.dbc | CommVSMRequest | LVUpdateOTARequest |  | request from OTA to prepare LV for update | 0 | 0 | 7 | 1 |  | {7: 'NA', 6: 'Error', 2: 'RequestedConverterAny', 1: 'RequestedConverterIdle', 0: 'NotRequested'}
10567 | Comm.dbc | CommVSMRequest | OTAUpdateRequest |  |  | 0 | 0 | 7 | 1 |  | {4: 'InvAwake', 3: 'Awake', 2: 'FullySleep', 1: 'Maintenance', 0: 'Default'}
10568 | Comm.dbc | CommVSMRequest | DiagnosticRequest |  |  | 0 | 0 | 7 | 1 |  | {4: 'InvAwake', 3: 'Awake', 2: 'FullySleep', 1: 'Maintenance', 0: 'Default'}
10569 | common_enums.dbc | New_Message_1 | BrakeSwitch |  |  | 0 | 0 | 0 | 1 |  | {3: 'Not Available', 2: 'Error', 1: 'Brake pedal depressed', 0: 'Brake pedal released'}
10570 | common_enums.dbc | New_Message_1 | v_action |  |  | 0 | 0 | 0 | 1 |  | {3: 'va_Take_no_action', 2: 'va_Reserved', 1: 'va_On', 0: 'va_Off'}
10571 | common_enums.dbc | New_Message_1 | on_off |  |  | 0 | 0 | 0 | 1 |  | {3: 'Not available', 2: 'Error', 1: 'On', 0: 'Off'}
10572 | common_enums.dbc | New_Message_1 | range |  |  | 0 | 0 | 0 | 1 |  | {}
10573 | DCU_FlashData.dbc | DcuNvramData | LastSecurityEvent_Year |  |  | 0 | 0 | 2255 | 1 |  | {}
10574 | DCU_FlashData.dbc | DcuNvramData | LastSecurityEvent_Month |  |  | 0 | 0 | 12 | 1 |  | {}
10575 | DCU_FlashData.dbc | DcuNvramData | LastSecurityEvent_Day |  |  | 0 | 0 | 31 | 1 |  | {}
10576 | DCU_FlashData.dbc | DcuNvramData | LastSecurityEvent_Hour |  |  | 0 | 0 | 23 | 1 |  | {}
10577 | DCU_FlashData.dbc | DcuNvramData | LastSecurityEvent_Minutes |  |  | 0 | 0 | 59 | 1 |  | {}
10578 | DCU_FlashData.dbc | DcuNvramData | LastSecurityEvent_Seconds |  |  | 0 | 0 | 59 | 1 |  | {}
10579 | DCU_FlashData.dbc | DcuNvramData | LastSecurityEvent_Distance |  |  | 0 | 0 | 4294967295 | 1 |  | {}
10580 | DCU_FlashData.dbc | DcuNvramData | LastSecurityEvent_DTC |  |  | 0 | 0 | 1048575 | 1 |  | {}
10581 | DCU_FlashData.dbc | DcuNvramData | FirstSecurityEvent_Year |  |  | 0 | 0 | 2255 | 1 |  | {}
10582 | DCU_FlashData.dbc | DcuNvramData | FirstSecurityEvent_Month |  |  | 0 | 0 | 12 | 1 |  | {}
10583 | DCU_FlashData.dbc | DcuNvramData | FirstSecurityEvent_Day |  |  | 0 | 0 | 31 | 1 |  | {}
10584 | DCU_FlashData.dbc | DcuNvramData | FirstSecurityEvent_Hour |  |  | 0 | 0 | 23 | 1 |  | {}
10585 | DCU_FlashData.dbc | DcuNvramData | FirstSecurityEvent_Minutes |  |  | 0 | 0 | 59 | 1 |  | {}
10586 | DCU_FlashData.dbc | DcuNvramData | FirstSecurityEvent_Seconds |  |  | 0 | 0 | 59 | 1 |  | {}
10587 | DCU_FlashData.dbc | DcuNvramData | FirstSecurityEvent_Distance | m |  | 0 | 0 | 4294967295 | 1 |  | {}
10588 | DCU_FlashData.dbc | DcuNvramData | FirstSecurityEvent_DTC |  |  | 0 | 0 | 1048575 | 1 |  | {}
10589 | DCU_FlashData.dbc | DcuNvramData | CrashType |  |  | 0 | 0 | 0 | 1 |  | {}
10590 | DCU_FlashData.dbc | DcuNvramData | DT_FLT_SS05_state |  |  | 0 | 0 | 1 | 1 |  | {}
10591 | DCU_FlashData.dbc | DcuNvramData | DT_FLT_SS05_counter |  |  | 0 | 0 | 15 | 1 |  | {}
10592 | DCU_FlashData.dbc | DcuNvramData | DT_FLT_SS03_state |  |  | 0 | 0 | 1 | 1 |  | {}
10593 | DCU_FlashData.dbc | DcuNvramData | DT_FLT_SS03_counter |  |  | 0 | 0 | 15 | 1 |  | {}
10594 | DCU_FlashData.dbc | DcuNvramData | DT_FLT_SS02_state |  |  | 0 | 0 | 1 | 1 |  | {}
10595 | DCU_FlashData.dbc | DcuNvramData | DT_FLT_SS02_counter |  |  | 0 | 0 | 15 | 1 |  | {}
10596 | DCU_FlashData.dbc | DcuNvramData | nextServiceMaintenanceMileage | m |  | 0 | 0 | 21055406075 | 5 |  | {}
10597 | DCU_FlashData.dbc | DcuNvramData | StoredHVInsulState |  |  | 0 | 0 | 3 | 1 |  | {3: 'HVInsul_Crit', 2: 'HVInsul_Warn', 1: 'HVInsul_Ok', 0: 'HVInsul_Init'}
10598 | DCU_FlashData.dbc | DcuNvramData | StoredHVIntgrState |  |  | 0 | 0 | 3 | 1 |  | {3: 'HVIntgr_NA', 2: 'HVIntgr_Fault', 1: 'HVIntgr_Ok', 0: 'HVIntgr_Init'}
10599 | DCU_FlashData.dbc | DcuNvramData | StoredBatterySOC | % |  | 100 | 0 | 100.3984 | 0.0015625 |  | {}
10600 | DCU_FlashData.dbc | DcuNvramData | BoardShutDownCorrect |  |  | 0 | 0 | 1 | 1 |  | {}
10601 | DCU_FlashData.dbc | DcuNvramData | HiResTotalVehicleDistance_valid |  |  | 0 | 0 | 1 | 1 |  | {}
10602 | DCU_FlashData.dbc | DcuNvramData | SuspensionLevelingRequest_FRAM |  | Write to memory last choice of SuspensionLevel request from HMI | 0 | 0 | 7 | 1 |  | {}
10603 | DCU_FlashData.dbc | DcuNvramData | AcceleratorMode_forFRAM |  | Choose accelerator mode table | 1 | 0 | 0 | 1 |  | {}
10604 | DCU_FlashData.dbc | DcuNvramData | FuelLevel1 | % |  | 0 | 0 | 100 | 0.4 |  | {}
10605 | DCU_FlashData.dbc | DcuNvramData | LastUptime | sec |  | 0 | 0 | 0 | 1 |  | {}
10606 | DCU_FlashData.dbc | DcuNvramData | TotalECURunTime | h | Total time accumulated over the life of the ECU, from ignition switch ON to ignition switch OFF. When the ECU is replaced this value shall be reset. | 0 | 0 | 210554060.75 | 0.05 |  | {}
10607 | DCU_FlashData.dbc | DcuNvramData | TripPowerConsumed | Wh |  | 0 | 0 | 21055406075 | 5 |  | {}
10608 | DCU_FlashData.dbc | DcuNvramData | TripChargedByRequperation | Wh |  | 0 | 0 | 21055406075 | 5 |  | {}
10609 | DCU_FlashData.dbc | DcuNvramData | TripChargedByGenerator | Wh |  | 0 | 0 | 21055406075 | 5 |  | {}
10610 | DCU_FlashData.dbc | DcuNvramData | HighResolutionTripDistance | m | Distance traveled during all or part of a journey. NOTE - See SPN 244 for alternate resolution. | 0 | 0 | 21055406075 | 5 |  | {}
10611 | DCU_FlashData.dbc | DcuNvramData | HghRsolutionTotalVehicleDistance | m | Accumulated distance traveled by the vehicle during its operation. NOTE - See SPN 245 for alternate resolution. | 0 | 0 | 21055406075 | 5 |  | {}
10612 | DCU_V5.dbc | IoCommandBridge1 | BridgeModeCommand_b01 |  |  | 0 | 0 | 7 | 1 |  | {0: 'Freewheeling', 1: 'Forward', 2: 'Reverse', 3: 'Brake', 6: 'Error', 7: 'Not Available'}
10613 | DCU_V5.dbc | IoCommandBridge1 | BridgeModeCommand_b02 |  |  | 0 | 0 | 7 | 1 |  | {0: 'Freewheeling', 1: 'Forward', 2: 'Reverse', 3: 'Brake', 6: 'Error', 7: 'Not Available'}
10614 | DCU_V5.dbc | IoCommandBridge1 | BridgeModeCommand_b03 |  |  | 0 | 0 | 7 | 1 |  | {0: 'Freewheeling', 1: 'Forward', 2: 'Reverse', 3: 'Brake', 6: 'Error', 7: 'Not Available'}
10615 | DCU_V5.dbc | IoCommandBridge1 | BridgeModeCommand_b04 |  |  | 0 | 0 | 7 | 1 |  | {0: 'Freewheeling', 1: 'Forward', 2: 'Reverse', 3: 'Brake', 6: 'Error', 7: 'Not Available'}
10616 | DCU_V5.dbc | IoCommandDuty1 | DutyCommand_X1_22 | % |  | 0 | 0 | 100 | 0.5 |  | {}
10617 | DCU_V5.dbc | IoCommandDuty1 | DutyCommand_X1_37 | % |  | 0 | 0 | 100 | 0.5 |  | {}
10618 | DCU_V5.dbc | IoCommandDuty1 | DutyCommand_X1_23 | % |  | 0 | 0 | 100 | 0.5 |  | {}
10619 | DCU_V5.dbc | IoCommandDuty1 | DutyCommand_X1_38 | % |  | 0 | 0 | 100 | 0.5 |  | {}
10620 | DCU_V5.dbc | IoCommandDuty1 | DutyCommand_X2_9 | % |  | 0 | 0 | 100 | 0.5 |  | {}
10621 | DCU_V5.dbc | IoCommandDuty1 | DutyCommand_X2_24 | % |  | 0 | 0 | 100 | 0.5 |  | {}
10622 | DCU_V5.dbc | IoCommandDuty1 | DutyCommand_X2_10 | % |  | 0 | 0 | 100 | 0.5 |  | {}
10623 | DCU_V5.dbc | IoCommandDuty1 | DutyCommand_X2_25 | % |  | 0 | 0 | 100 | 0.5 |  | {}
10624 | DCU_V5.dbc | IoCommandDutyFD | DutyCommand_X1_22 | % |  | 0 | 0 | 100 | 0.5 |  | {}
10625 | DCU_V5.dbc | IoCommandDutyFD | DutyCommand_X1_37 | % |  | 0 | 0 | 100 | 0.5 |  | {}
10626 | DCU_V5.dbc | IoCommandDutyFD | DutyCommand_X1_23 | % |  | 0 | 0 | 100 | 0.5 |  | {}
10627 | DCU_V5.dbc | IoCommandDutyFD | DutyCommand_X1_38 | % |  | 0 | 0 | 100 | 0.5 |  | {}
10628 | DCU_V5.dbc | IoCommandDutyFD | DutyCommand_X2_9 | % |  | 0 | 0 | 100 | 0.5 |  | {}
10629 | DCU_V5.dbc | IoCommandDutyFD | DutyCommand_X2_24 | % |  | 0 | 0 | 100 | 0.5 |  | {}
10630 | DCU_V5.dbc | IoCommandDutyFD | DutyCommand_X2_10 | % |  | 0 | 0 | 100 | 0.5 |  | {}
10631 | DCU_V5.dbc | IoCommandDutyFD | DutyCommand_X2_25 | % |  | 0 | 0 | 100 | 0.5 |  | {}
10632 | DCU_V5.dbc | IoCommandPinMode1 | PinModeCommand_X1_22 |  | Pin mode Command | 0 | 0 | 0 | 1 |  | {0: 'Disabled', 1: 'VREF', 2: 'HighSide', 3: 'LowSide', 4: 'InputOnly', 5: 'Bridge', 14: 'Error', 15: 'Not Available'}
10633 | DCU_V5.dbc | IoCommandPinMode1 | PinPullModeCommand_X1_22 |  | Pin pullup/pulldown mode Command | 0 | 0 | 0 | 1 |  | {0: 'None', 1: 'PullDown', 2: 'PullUp', 3: 'Not Available'}
10634 | DCU_V5.dbc | IoCommandPinMode1 | LoadDetectionCommand_X1_22 |  | Enable/disable load detection diagnostic | 0 | 0 | 0 | 1 |  | {0: 'Off', 1: 'On', 2: 'Error', 3: 'Not Available'}
10635 | DCU_V5.dbc | IoCommandPinMode1 | PinModeCommand_X1_37 |  | Pin mode Command | 0 | 0 | 0 | 1 |  | {0: 'Disabled', 1: 'VREF', 2: 'HighSide', 3: 'LowSide', 4: 'InputOnly', 5: 'Bridge', 14: 'Error', 15: 'Not Available'}
10636 | DCU_V5.dbc | IoCommandPinMode1 | PinPullModeCommand_X1_37 |  | Pin pullup/pulldown mode Command | 0 | 0 | 0 | 1 |  | {0: 'None', 1: 'PullDown', 2: 'PullUp', 3: 'Not Available'}
10637 | DCU_V5.dbc | IoCommandPinMode1 | LoadDetectionCommand_X1_37 |  | Enable/disable load detection diagnostic | 0 | 0 | 0 | 1 |  | {0: 'Off', 1: 'On', 2: 'Error', 3: 'Not Available'}
10638 | DCU_V5.dbc | IoCommandPinMode1 | PinModeCommand_X1_23 |  | Pin mode Command | 0 | 0 | 0 | 1 |  | {0: 'Disabled', 1: 'VREF', 2: 'HighSide', 3: 'LowSide', 4: 'InputOnly', 5: 'Bridge', 14: 'Error', 15: 'Not Available'}
10639 | DCU_V5.dbc | IoCommandPinMode1 | PinPullModeCommand_X1_23 |  | Pin pullup/pulldown mode Command | 0 | 0 | 0 | 1 |  | {0: 'None', 1: 'PullDown', 2: 'PullUp', 3: 'Not Available'}
10640 | DCU_V5.dbc | IoCommandPinMode1 | LoadDetectionCommand_X1_23 |  | Enable/disable load detection diagnostic | 0 | 0 | 0 | 1 |  | {0: 'Off', 1: 'On', 2: 'Error', 3: 'Not Available'}
10641 | DCU_V5.dbc | IoCommandPinMode1 | PinModeCommand_X1_38 |  | Pin mode Command | 0 | 0 | 0 | 1 |  | {0: 'Disabled', 1: 'VREF', 2: 'HighSide', 3: 'LowSide', 4: 'InputOnly', 5: 'Bridge', 14: 'Error', 15: 'Not Available'}
10642 | DCU_V5.dbc | IoCommandPinMode1 | PinPullModeCommand_X1_38 |  | Pin pullup/pulldown mode Command | 0 | 0 | 0 | 1 |  | {0: 'None', 1: 'PullDown', 2: 'PullUp', 3: 'Not Available'}
10643 | DCU_V5.dbc | IoCommandPinMode1 | LoadDetectionCommand_X1_38 |  | Enable/disable load detection diagnostic | 0 | 0 | 0 | 1 |  | {0: 'Off', 1: 'On', 2: 'Error', 3: 'Not Available'}
10644 | DCU_V5.dbc | IoCommandPinMode1 | PinModeCommand_X2_9 |  | Pin mode Command | 0 | 0 | 0 | 1 |  | {0: 'Disabled', 1: 'VREF', 2: 'HighSide', 3: 'LowSide', 4: 'InputOnly', 5: 'Bridge', 14: 'Error', 15: 'Not Available'}
10645 | DCU_V5.dbc | IoCommandPinMode1 | PinPullModeCommand_X2_9 |  | Pin pullup/pulldown mode Command | 0 | 0 | 0 | 1 |  | {0: 'None', 1: 'PullDown', 2: 'PullUp', 3: 'Not Available'}
10646 | DCU_V5.dbc | IoCommandPinMode1 | LoadDetectionCommand_X2_9 |  | Enable/disable load detection diagnostic | 0 | 0 | 0 | 1 |  | {0: 'Off', 1: 'On', 2: 'Error', 3: 'Not Available'}
10647 | DCU_V5.dbc | IoCommandPinMode1 | PinModeCommand_X2_24 |  | Pin mode Command | 0 | 0 | 0 | 1 |  | {0: 'Disabled', 1: 'VREF', 2: 'HighSide', 3: 'LowSide', 4: 'InputOnly', 5: 'Bridge', 14: 'Error', 15: 'Not Available'}
10648 | DCU_V5.dbc | IoCommandPinMode1 | PinPullModeCommand_X2_24 |  | Pin pullup/pulldown mode Command | 0 | 0 | 0 | 1 |  | {0: 'None', 1: 'PullDown', 2: 'PullUp', 3: 'Not Available'}
10649 | DCU_V5.dbc | IoCommandPinMode1 | LoadDetectionCommand_X2_24 |  | Enable/disable load detection diagnostic | 0 | 0 | 0 | 1 |  | {0: 'Off', 1: 'On', 2: 'Error', 3: 'Not Available'}
10650 | DCU_V5.dbc | IoCommandPinMode1 | PinModeCommand_X2_10 |  | Pin mode Command | 0 | 0 | 0 | 1 |  | {0: 'Disabled', 1: 'VREF', 2: 'HighSide', 3: 'LowSide', 4: 'InputOnly', 5: 'Bridge', 14: 'Error', 15: 'Not Available'}
10651 | DCU_V5.dbc | IoCommandPinMode1 | PinPullModeCommand_X2_10 |  | Pin pullup/pulldown mode Command | 0 | 0 | 0 | 1 |  | {0: 'None', 1: 'PullDown', 2: 'PullUp', 3: 'Not Available'}
10652 | DCU_V5.dbc | IoCommandPinMode1 | LoadDetectionCommand_X2_10 |  | Enable/disable load detection diagnostic | 0 | 0 | 0 | 1 |  | {0: 'Off', 1: 'On', 2: 'Error', 3: 'Not Available'}
10653 | DCU_V5.dbc | IoCommandPinMode1 | PinModeCommand_X2_25 |  | Pin mode Command | 0 | 0 | 0 | 1 |  | {0: 'Disabled', 1: 'VREF', 2: 'HighSide', 3: 'LowSide', 4: 'InputOnly', 5: 'Bridge', 14: 'Error', 15: 'Not Available'}
10654 | DCU_V5.dbc | IoCommandPinMode1 | PinPullModeCommand_X2_25 |  | Pin pullup/pulldown mode Command | 0 | 0 | 0 | 1 |  | {0: 'None', 1: 'PullDown', 2: 'PullUp', 3: 'Not Available'}
10655 | DCU_V5.dbc | IoCommandPinMode1 | LoadDetectionCommand_X2_25 |  | Enable/disable load detection diagnostic | 0 | 0 | 0 | 1 |  | {0: 'Off', 1: 'On', 2: 'Error', 3: 'Not Available'}
10656 | DCU_V5.dbc | IoCommandPinMode2 | PinModeCommand_X1_10 |  | Pin mode Command | 0 | 0 | 0 | 1 |  | {0: 'Disabled', 1: 'VREF', 2: 'HighSide', 3: 'LowSide', 4: 'InputOnly', 5: 'Bridge', 14: 'Error', 15: 'Not Available'}
10657 | DCU_V5.dbc | IoCommandPinMode2 | PinPullModeCommand_X1_10 |  | Pin pullup/pulldown mode Command | 0 | 0 | 0 | 1 |  | {0: 'None', 1: 'PullDown', 2: 'PullUp', 3: 'Not Available'}
10658 | DCU_V5.dbc | IoCommandPinMode2 | LoadDetectionCommand_X1_10 |  | Enable/disable load detection diagnostic | 0 | 0 | 0 | 1 |  | {0: 'Off', 1: 'On', 2: 'Error', 3: 'Not Available'}
10659 | DCU_V5.dbc | IoCommandPinMode2 | PinModeCommand_X1_25 |  | Pin mode Command | 0 | 0 | 0 | 1 |  | {0: 'Disabled', 1: 'VREF', 2: 'HighSide', 3: 'LowSide', 4: 'InputOnly', 5: 'Bridge', 14: 'Error', 15: 'Not Available'}
10660 | DCU_V5.dbc | IoCommandPinMode2 | PinPullModeCommand_X1_25 |  | Pin pullup/pulldown mode Command | 0 | 0 | 0 | 1 |  | {0: 'None', 1: 'PullDown', 2: 'PullUp', 3: 'Not Available'}
10661 | DCU_V5.dbc | IoCommandPinMode2 | LoadDetectionCommand_X1_25 |  | Enable/disable load detection diagnostic | 0 | 0 | 0 | 1 |  | {0: 'Off', 1: 'On', 2: 'Error', 3: 'Not Available'}
10662 | DCU_V5.dbc | IoCommandPinMode2 | PinModeCommand_X1_11 |  | Pin mode Command | 0 | 0 | 0 | 1 |  | {0: 'Disabled', 1: 'VREF', 2: 'HighSide', 3: 'LowSide', 4: 'InputOnly', 5: 'Bridge', 14: 'Error', 15: 'Not Available'}
10663 | DCU_V5.dbc | IoCommandPinMode2 | PinPullModeCommand_X1_11 |  | Pin pullup/pulldown mode Command | 0 | 0 | 0 | 1 |  | {0: 'None', 1: 'PullDown', 2: 'PullUp', 3: 'Not Available'}
10664 | DCU_V5.dbc | IoCommandPinMode2 | LoadDetectionCommand_X1_11 |  | Enable/disable load detection diagnostic | 0 | 0 | 0 | 1 |  | {0: 'Off', 1: 'On', 2: 'Error', 3: 'Not Available'}
10665 | DCU_V5.dbc | IoCommandPinMode2 | PinModeCommand_X1_26 |  | Pin mode Command | 0 | 0 | 0 | 1 |  | {0: 'Disabled', 1: 'VREF', 2: 'HighSide', 3: 'LowSide', 4: 'InputOnly', 5: 'Bridge', 14: 'Error', 15: 'Not Available'}
10666 | DCU_V5.dbc | IoCommandPinMode2 | PinPullModeCommand_X1_26 |  | Pin pullup/pulldown mode Command | 0 | 0 | 0 | 1 |  | {0: 'None', 1: 'PullDown', 2: 'PullUp', 3: 'Not Available'}
10667 | DCU_V5.dbc | IoCommandPinMode2 | LoadDetectionCommand_X1_26 |  | Enable/disable load detection diagnostic | 0 | 0 | 0 | 1 |  | {0: 'Off', 1: 'On', 2: 'Error', 3: 'Not Available'}
10668 | DCU_V5.dbc | IoCommandPinMode2 | PinModeCommand_X1_12 |  | Pin mode Command | 0 | 0 | 0 | 1 |  | {0: 'Disabled', 1: 'VREF', 2: 'HighSide', 3: 'LowSide', 4: 'InputOnly', 5: 'Bridge', 14: 'Error', 15: 'Not Available'}
10669 | DCU_V5.dbc | IoCommandPinMode2 | PinPullModeCommand_X1_12 |  | Pin pullup/pulldown mode Command | 0 | 0 | 0 | 1 |  | {0: 'None', 1: 'PullDown', 2: 'PullUp', 3: 'Not Available'}
10670 | DCU_V5.dbc | IoCommandPinMode2 | LoadDetectionCommand_X1_12 |  | Enable/disable load detection diagnostic | 0 | 0 | 0 | 1 |  | {0: 'Off', 1: 'On', 2: 'Error', 3: 'Not Available'}
10671 | DCU_V5.dbc | IoCommandPinMode2 | PinModeCommand_X1_27 |  | Pin mode Command | 0 | 0 | 0 | 1 |  | {0: 'Disabled', 1: 'VREF', 2: 'HighSide', 3: 'LowSide', 4: 'InputOnly', 5: 'Bridge', 14: 'Error', 15: 'Not Available'}
10672 | DCU_V5.dbc | IoCommandPinMode2 | PinPullModeCommand_X1_27 |  | Pin pullup/pulldown mode Command | 0 | 0 | 0 | 1 |  | {0: 'None', 1: 'PullDown', 2: 'PullUp', 3: 'Not Available'}
10673 | DCU_V5.dbc | IoCommandPinMode2 | LoadDetectionCommand_X1_27 |  | Enable/disable load detection diagnostic | 0 | 0 | 0 | 1 |  | {0: 'Off', 1: 'On', 2: 'Error', 3: 'Not Available'}
10674 | DCU_V5.dbc | IoCommandPinMode2 | PinModeCommand_X2_6 |  | Pin mode Command | 0 | 0 | 0 | 1 |  | {0: 'Disabled', 1: 'VREF', 2: 'HighSide', 3: 'LowSide', 4: 'InputOnly', 5: 'Bridge', 14: 'Error', 15: 'Not Available'}
10675 | DCU_V5.dbc | IoCommandPinMode2 | PinPullModeCommand_X2_6 |  | Pin pullup/pulldown mode Command | 0 | 0 | 0 | 1 |  | {0: 'None', 1: 'PullDown', 2: 'PullUp', 3: 'Not Available'}
10676 | DCU_V5.dbc | IoCommandPinMode2 | LoadDetectionCommand_X2_6 |  | Enable/disable load detection diagnostic | 0 | 0 | 0 | 1 |  | {0: 'Off', 1: 'On', 2: 'Error', 3: 'Not Available'}
10677 | DCU_V5.dbc | IoCommandPinMode2 | PinModeCommand_X2_5 |  | Pin mode Command | 0 | 0 | 0 | 1 |  | {0: 'Disabled', 1: 'VREF', 2: 'HighSide', 3: 'LowSide', 4: 'InputOnly', 5: 'Bridge', 14: 'Error', 15: 'Not Available'}
10678 | DCU_V5.dbc | IoCommandPinMode2 | PinPullModeCommand_X2_5 |  | Pin pullup/pulldown mode Command | 0 | 0 | 0 | 1 |  | {0: 'None', 1: 'PullDown', 2: 'PullUp', 3: 'Not Available'}
10679 | DCU_V5.dbc | IoCommandPinMode2 | LoadDetectionCommand_X2_5 |  | Enable/disable load detection diagnostic | 0 | 0 | 0 | 1 |  | {0: 'Off', 1: 'On', 2: 'Error', 3: 'Not Available'}
10680 | DCU_V5.dbc | IoCommandPinMode3 | PinModeCommand_X1_19 |  | Pin mode Command | 0 | 0 | 0 | 1 |  | {0: 'Disabled', 1: 'VREF', 2: 'HighSide', 3: 'LowSide', 4: 'InputOnly', 5: 'Bridge', 14: 'Error', 15: 'Not Available'}
10681 | DCU_V5.dbc | IoCommandPinMode3 | PinPullModeCommand_X1_19 |  | Pin pullup/pulldown mode Command | 0 | 0 | 0 | 1 |  | {0: 'None', 1: 'PullDown', 2: 'PullUp', 3: 'Not Available'}
10682 | DCU_V5.dbc | IoCommandPinMode3 | LoadDetectionCommand_X1_19 |  | Enable/disable load detection diagnostic | 0 | 0 | 0 | 1 |  | {0: 'Off', 1: 'On', 2: 'Error', 3: 'Not Available'}
10683 | DCU_V5.dbc | IoCommandPinMode3 | PinModeCommand_X1_34 |  | Pin mode Command | 0 | 0 | 0 | 1 |  | {0: 'Disabled', 1: 'VREF', 2: 'HighSide', 3: 'LowSide', 4: 'InputOnly', 5: 'Bridge', 14: 'Error', 15: 'Not Available'}
10684 | DCU_V5.dbc | IoCommandPinMode3 | PinPullModeCommand_X1_34 |  | Pin pullup/pulldown mode Command | 0 | 0 | 0 | 1 |  | {0: 'None', 1: 'PullDown', 2: 'PullUp', 3: 'Not Available'}
10685 | DCU_V5.dbc | IoCommandPinMode3 | LoadDetectionCommand_X1_34 |  | Enable/disable load detection diagnostic | 0 | 0 | 0 | 1 |  | {0: 'Off', 1: 'On', 2: 'Error', 3: 'Not Available'}
10686 | DCU_V5.dbc | IoCommandPinMode3 | PinModeCommand_X2_18 |  | Pin mode Command | 0 | 0 | 0 | 1 |  | {0: 'Disabled', 1: 'VREF', 2: 'HighSide', 3: 'LowSide', 4: 'InputOnly', 5: 'Bridge', 14: 'Error', 15: 'Not Available'}
10687 | DCU_V5.dbc | IoCommandPinMode3 | PinPullModeCommand_X2_18 |  | Pin pullup/pulldown mode Command | 0 | 0 | 0 | 1 |  | {0: 'None', 1: 'PullDown', 2: 'PullUp', 3: 'Not Available'}
10688 | DCU_V5.dbc | IoCommandPinMode3 | LoadDetectionCommand_X2_18 |  | Enable/disable load detection diagnostic | 0 | 0 | 0 | 1 |  | {0: 'Off', 1: 'On', 2: 'Error', 3: 'Not Available'}
10689 | DCU_V5.dbc | IoCommandPinMode3 | PinModeCommand_X2_33 |  | Pin mode Command | 0 | 0 | 0 | 1 |  | {0: 'Disabled', 1: 'VREF', 2: 'HighSide', 3: 'LowSide', 4: 'InputOnly', 5: 'Bridge', 14: 'Error', 15: 'Not Available'}
10690 | DCU_V5.dbc | IoCommandPinMode3 | PinPullModeCommand_X2_33 |  | Pin pullup/pulldown mode Command | 0 | 0 | 0 | 1 |  | {0: 'None', 1: 'PullDown', 2: 'PullUp', 3: 'Not Available'}
10691 | DCU_V5.dbc | IoCommandPinMode3 | LoadDetectionCommand_X2_33 |  | Enable/disable load detection diagnostic | 0 | 0 | 0 | 1 |  | {0: 'Off', 1: 'On', 2: 'Error', 3: 'Not Available'}
10692 | DCU_V5.dbc | IoCommandPwmFreq1 | PwmFrequencyCommand_X1_22 |  |  | 0 | 0 | 15 | 1 |  | {0: '1 Hz', 1: '2 Hz', 2: '5 Hz', 3: '10 Hz', 4: '20 Hz', 5: '50 Hz', 6: '100 Hz', 7: '200 Hz', 8: '500 Hz', 9: '1 KHz', 10: '2 KHz', 11: '5 KHz', 12: 'Custom 1', 13: 'Custom 2', 14: 'Custom 3', 15: 'Not Available'}
10693 | DCU_V5.dbc | IoCommandPwmFreq1 | PwmFrequencyCommand_X1_37 |  |  | 0 | 0 | 15 | 1 |  | {0: '1 Hz', 1: '2 Hz', 2: '5 Hz', 3: '10 Hz', 4: '20 Hz', 5: '50 Hz', 6: '100 Hz', 7: '200 Hz', 8: '500 Hz', 9: '1 KHz', 10: '2 KHz', 11: '5 KHz', 12: 'Custom 1', 13: 'Custom 2', 14: 'Custom 3', 15: 'Not Available'}
10694 | DCU_V5.dbc | IoCommandPwmFreq1 | PwmFrequencyCommand_X1_23 |  |  | 0 | 0 | 15 | 1 |  | {0: '1 Hz', 1: '2 Hz', 2: '5 Hz', 3: '10 Hz', 4: '20 Hz', 5: '50 Hz', 6: '100 Hz', 7: '200 Hz', 8: '500 Hz', 9: '1 KHz', 10: '2 KHz', 11: '5 KHz', 12: 'Custom 1', 13: 'Custom 2', 14: 'Custom 3', 15: 'Not Available'}
10695 | DCU_V5.dbc | IoCommandPwmFreq1 | PwmFrequencyCommand_X1_38 |  |  | 0 | 0 | 15 | 1 |  | {0: '1 Hz', 1: '2 Hz', 2: '5 Hz', 3: '10 Hz', 4: '20 Hz', 5: '50 Hz', 6: '100 Hz', 7: '200 Hz', 8: '500 Hz', 9: '1 KHz', 10: '2 KHz', 11: '5 KHz', 12: 'Custom 1', 13: 'Custom 2', 14: 'Custom 3', 15: 'Not Available'}
10696 | DCU_V5.dbc | IoCommandPwmFreq1 | PwmFrequencyCommand_X2_9 |  |  | 0 | 0 | 15 | 1 |  | {0: '1 Hz', 1: '2 Hz', 2: '5 Hz', 3: '10 Hz', 4: '20 Hz', 5: '50 Hz', 6: '100 Hz', 7: '200 Hz', 8: '500 Hz', 9: '1 KHz', 10: '2 KHz', 11: '5 KHz', 12: 'Custom 1', 13: 'Custom 2', 14: 'Custom 3', 15: 'Not Available'}
10697 | DCU_V5.dbc | IoCommandPwmFreq1 | PwmFrequencyCommand_X2_24 |  |  | 0 | 0 | 15 | 1 |  | {0: '1 Hz', 1: '2 Hz', 2: '5 Hz', 3: '10 Hz', 4: '20 Hz', 5: '50 Hz', 6: '100 Hz', 7: '200 Hz', 8: '500 Hz', 9: '1 KHz', 10: '2 KHz', 11: '5 KHz', 12: 'Custom 1', 13: 'Custom 2', 14: 'Custom 3', 15: 'Not Available'}
10698 | DCU_V5.dbc | IoCommandPwmFreq1 | PwmFrequencyCommand_X2_10 |  |  | 0 | 0 | 15 | 1 |  | {0: '1 Hz', 1: '2 Hz', 2: '5 Hz', 3: '10 Hz', 4: '20 Hz', 5: '50 Hz', 6: '100 Hz', 7: '200 Hz', 8: '500 Hz', 9: '1 KHz', 10: '2 KHz', 11: '5 KHz', 12: 'Custom 1', 13: 'Custom 2', 14: 'Custom 3', 15: 'Not Available'}
10699 | DCU_V5.dbc | IoCommandPwmFreq1 | PwmFrequencyCommand_X2_25 |  |  | 0 | 0 | 15 | 1 |  | {0: '1 Hz', 1: '2 Hz', 2: '5 Hz', 3: '10 Hz', 4: '20 Hz', 5: '50 Hz', 6: '100 Hz', 7: '200 Hz', 8: '500 Hz', 9: '1 KHz', 10: '2 KHz', 11: '5 KHz', 12: 'Custom 1', 13: 'Custom 2', 14: 'Custom 3', 15: 'Not Available'}
10700 | DCU_V5.dbc | IoDigitalDutyStatus1 | PinDutyStatus_X1_22 | % | Measured PWM duty in input | 0 | 0 | 100 | 0.5 |  | {}
10701 | DCU_V5.dbc | IoDigitalDutyStatus1 | PinDutyStatus_X1_37 | % | Measured PWM duty in input | 0 | 0 | 100 | 0.5 |  | {}
10702 | DCU_V5.dbc | IoDigitalDutyStatus1 | PinDutyStatus_X1_23 | % | Measured PWM duty in input | 0 | 0 | 100 | 0.5 |  | {}
10703 | DCU_V5.dbc | IoDigitalDutyStatus1 | PinDutyStatus_X1_38 | % | Measured PWM duty in input | 0 | 0 | 100 | 0.5 |  | {}
10704 | DCU_V5.dbc | IoDigitalDutyStatus1 | PinDutyStatus_X2_9 | % | Measured PWM duty in input | 0 | 0 | 100 | 0.5 |  | {}
10705 | DCU_V5.dbc | IoDigitalDutyStatus1 | PinDutyStatus_X2_24 | % | Measured PWM duty in input | 0 | 0 | 100 | 0.5 |  | {}
10706 | DCU_V5.dbc | IoDigitalDutyStatus1 | PinDutyStatus_X2_10 | % | Measured PWM duty in input | 0 | 0 | 100 | 0.5 |  | {}
10707 | DCU_V5.dbc | IoDigitalDutyStatus1 | PinDutyStatus_X2_25 | % | Measured PWM duty in input | 0 | 0 | 100 | 0.5 |  | {}
10708 | DCU_V5.dbc | IoDigitalFrequencyStatus1 | PinFrequencyStatus_X1_22 | Hz | Measured frequency on input 01 | 0 | 0 | 6425.5 | 0.1 |  | {}
10709 | DCU_V5.dbc | IoDigitalFrequencyStatus1 | PinFrequencyStatus_X1_37 | Hz | Measured frequency on input 02 | 0 | 0 | 6425.5 | 0.1 |  | {}
10710 | DCU_V5.dbc | IoDigitalFrequencyStatus1 | PinFrequencyStatus_X1_23 | Hz | Measured frequency on input 03 | 0 | 0 | 6425.5 | 0.1 |  | {}
10711 | DCU_V5.dbc | IoDigitalFrequencyStatus1 | PinFrequencyStatus_X1_38 | Hz | Measured frequency on input 04 | 0 | 0 | 6425.5 | 0.1 |  | {}
10712 | DCU_V5.dbc | IoDigitalFrequencyStatus2 | PinFrequencyStatus_X2_9 | Hz | Measured frequency on input 05 | 0 | 0 | 6425.5 | 0.1 |  | {}
10713 | DCU_V5.dbc | IoDigitalFrequencyStatus2 | PinFrequencyStatus_X2_24 | Hz | Measured frequency on input 06 | 0 | 0 | 6425.5 | 0.1 |  | {}
10714 | DCU_V5.dbc | IoDigitalFrequencyStatus2 | PinFrequencyStatus_X2_10 | Hz | Measured frequency on input 07 | 0 | 0 | 6425.5 | 0.1 |  | {}
10715 | DCU_V5.dbc | IoDigitalFrequencyStatus2 | PinFrequencyStatus_X2_25 | Hz | Measured frequency on input 08 | 0 | 0 | 6425.5 | 0.1 |  | {}
10716 | DCU_V5.dbc | IoStatusBridge1 | BridgeModeStatus_b01 |  |  | 0 | 0 | 7 | 1 |  | {0: 'Freewheeling', 1: 'Forward', 2: 'Reverse', 3: 'Brake', 6: 'Error', 7: 'Not Available'}
10717 | DCU_V5.dbc | IoStatusBridge1 | BridgeStatus_b01 |  |  | 0 | 0 | 7 | 1 |  | {0: 'OK', 1: 'Shutdown', 2: 'Unconfigured', 7: 'Not Available'}
10718 | DCU_V5.dbc | IoStatusBridge1 | BridgeModeStatus_b02 |  |  | 0 | 0 | 7 | 1 |  | {0: 'Freewheeling', 1: 'Forward', 2: 'Reverse', 3: 'Brake', 6: 'Error', 7: 'Not Available'}
10719 | DCU_V5.dbc | IoStatusBridge1 | BridgeStatus_b02 |  |  | 0 | 0 | 7 | 1 |  | {0: 'OK', 1: 'Shutdown', 2: 'Unconfigured', 7: 'Not Available'}
10720 | DCU_V5.dbc | IoStatusBridge1 | BridgeModeStatus_b03 |  |  | 0 | 0 | 7 | 1 |  | {0: 'Freewheeling', 1: 'Forward', 2: 'Reverse', 3: 'Brake', 6: 'Error', 7: 'Not Available'}
10721 | DCU_V5.dbc | IoStatusBridge1 | BridgeStatus_b03 |  |  | 0 | 0 | 7 | 1 |  | {0: 'OK', 1: 'Shutdown', 2: 'Unconfigured', 7: 'Not Available'}
10722 | DCU_V5.dbc | IoStatusBridge1 | BridgeModeStatus_b04 |  |  | 0 | 0 | 7 | 1 |  | {0: 'Freewheeling', 1: 'Forward', 2: 'Reverse', 3: 'Brake', 6: 'Error', 7: 'Not Available'}
10723 | DCU_V5.dbc | IoStatusBridge1 | BridgeStatus_b04 |  |  | 0 | 0 | 7 | 1 |  | {0: 'OK', 1: 'Shutdown', 2: 'Unconfigured', 7: 'Not Available'}
10724 | DCU_V5.dbc | IoStatusCurrent1 | CurrentStatus_X1_22 | A |  | 0 | -320 | 320 | 0.01 |  | {}
10725 | DCU_V5.dbc | IoStatusCurrent1 | CurrentStatus_X1_37 | A |  | 0 | -320 | 320 | 0.01 |  | {}
10726 | DCU_V5.dbc | IoStatusCurrent1 | CurrentStatus_X1_23 | A |  | 0 | -320 | 320 | 0.01 |  | {}
10727 | DCU_V5.dbc | IoStatusCurrent1 | CurrentStatus_X1_38 | A |  | 0 | -320 | 320 | 0.01 |  | {}
10728 | DCU_V5.dbc | IoStatusCurrent2 | CurrentStatus_X2_9 | A |  | 0 | -320 | 320 | 0.01 |  | {}
10729 | DCU_V5.dbc | IoStatusCurrent2 | CurrentStatus_X2_24 | A |  | 0 | -320 | 320 | 0.01 |  | {}
10730 | DCU_V5.dbc | IoStatusCurrent2 | CurrentStatus_X2_10 | A |  | 0 | -320 | 320 | 0.01 |  | {}
10731 | DCU_V5.dbc | IoStatusCurrent2 | CurrentStatus_X2_25 | A |  | 0 | -320 | 320 | 0.01 |  | {}
10732 | DCU_V5.dbc | IoStatusCurrentFD | CurrentStatus_X1_22 | A |  | 0 | -320 | 320 | 0.01 |  | {}
10733 | DCU_V5.dbc | IoStatusCurrentFD | CurrentStatus_X1_37 | A |  | 0 | -320 | 320 | 0.01 |  | {}
10734 | DCU_V5.dbc | IoStatusCurrentFD | CurrentStatus_X1_23 | A |  | 0 | -320 | 320 | 0.01 |  | {}
10735 | DCU_V5.dbc | IoStatusCurrentFD | CurrentStatus_X1_38 | A |  | 0 | -320 | 320 | 0.01 |  | {}
10736 | DCU_V5.dbc | IoStatusCurrentFD | CurrentStatus_X2_9 | A |  | 0 | -320 | 320 | 0.01 |  | {}
10737 | DCU_V5.dbc | IoStatusCurrentFD | CurrentStatus_X2_24 | A |  | 0 | -320 | 320 | 0.01 |  | {}
10738 | DCU_V5.dbc | IoStatusCurrentFD | CurrentStatus_X2_10 | A |  | 0 | -320 | 320 | 0.01 |  | {}
10739 | DCU_V5.dbc | IoStatusCurrentFD | CurrentStatus_X2_25 | A |  | 0 | -320 | 320 | 0.01 |  | {}
10740 | DCU_V5.dbc | IoStatusDiagnostic1 | DiagnosticStatus_X1_22 |  |  | 0 | 0 | 0 | 1 |  | {0: 'OK', 1: 'Open Load', 2: 'Short to VBAT', 3: 'Short to GND', 4: 'Over-current', 5: 'Over temperature', 6: 'Under voltage', 7: 'Over voltage', 8: 'Bad Configuration', 9: 'HW Fault Detected', 10: 'Vbat Error', 14: 'Error', 15: 'Not Available'}
10741 | DCU_V5.dbc | IoStatusDiagnostic1 | DiagnosticStatus_X1_37 |  |  | 0 | 0 | 0 | 1 |  | {0: 'OK', 1: 'Open Load', 2: 'Short to VBAT', 3: 'Short to GND', 4: 'Over-current', 5: 'Over temperature', 6: 'Under voltage', 7: 'Over voltage', 8: 'Bad Configuration', 9: 'HW Fault Detected', 10: 'Vbat Error', 14: 'Error', 15: 'Not Available'}
10742 | DCU_V5.dbc | IoStatusDiagnostic1 | DiagnosticStatus_X1_23 |  |  | 0 | 0 | 0 | 1 |  | {0: 'OK', 1: 'Open Load', 2: 'Short to VBAT', 3: 'Short to GND', 4: 'Over-current', 5: 'Over temperature', 6: 'Under voltage', 7: 'Over voltage', 8: 'Bad Configuration', 9: 'HW Fault Detected', 10: 'Vbat Error', 14: 'Error', 15: 'Not Available'}
10743 | DCU_V5.dbc | IoStatusDiagnostic1 | DiagnosticStatus_X1_38 |  |  | 0 | 0 | 0 | 1 |  | {0: 'OK', 1: 'Open Load', 2: 'Short to VBAT', 3: 'Short to GND', 4: 'Over-current', 5: 'Over temperature', 6: 'Under voltage', 7: 'Over voltage', 8: 'Bad Configuration', 9: 'HW Fault Detected', 10: 'Vbat Error', 14: 'Error', 15: 'Not Available'}
10744 | DCU_V5.dbc | IoStatusDiagnostic1 | DiagnosticStatus_X2_9 |  |  | 0 | 0 | 0 | 1 |  | {0: 'OK', 1: 'Open Load', 2: 'Short to VBAT', 3: 'Short to GND', 4: 'Over-current', 5: 'Over temperature', 6: 'Under voltage', 7: 'Over voltage', 8: 'Bad Configuration', 9: 'HW Fault Detected', 10: 'Vbat Error', 14: 'Error', 15: 'Not Available'}
10745 | DCU_V5.dbc | IoStatusDiagnostic1 | DiagnosticStatus_X2_24 |  |  | 0 | 0 | 0 | 1 |  | {0: 'OK', 1: 'Open Load', 2: 'Short to VBAT', 3: 'Short to GND', 4: 'Over-current', 5: 'Over temperature', 6: 'Under voltage', 7: 'Over voltage', 8: 'Bad Configuration', 9: 'HW Fault Detected', 10: 'Vbat Error', 14: 'Error', 15: 'Not Available'}
10746 | DCU_V5.dbc | IoStatusDiagnostic1 | DiagnosticStatus_X2_10 |  |  | 0 | 0 | 0 | 1 |  | {0: 'OK', 1: 'Open Load', 2: 'Short to VBAT', 3: 'Short to GND', 4: 'Over-current', 5: 'Over temperature', 6: 'Under voltage', 7: 'Over voltage', 8: 'Bad Configuration', 9: 'HW Fault Detected', 10: 'Vbat Error', 14: 'Error', 15: 'Not Available'}
10747 | DCU_V5.dbc | IoStatusDiagnostic1 | DiagnosticStatus_X2_25 |  |  | 0 | 0 | 0 | 1 |  | {0: 'OK', 1: 'Open Load', 2: 'Short to VBAT', 3: 'Short to GND', 4: 'Over-current', 5: 'Over temperature', 6: 'Under voltage', 7: 'Over voltage', 8: 'Bad Configuration', 9: 'HW Fault Detected', 10: 'Vbat Error', 14: 'Error', 15: 'Not Available'}
10748 | DCU_V5.dbc | IoStatusDiagnostic1 | DiagnosticStatus_X1_10 |  |  | 0 | 0 | 0 | 1 |  | {0: 'OK', 1: 'Open Load', 2: 'Short to VBAT', 3: 'Short to GND', 4: 'Over-current', 5: 'Over temperature', 6: 'Under voltage', 7: 'Over voltage', 8: 'Bad Configuration', 9: 'HW Fault Detected', 10: 'Vbat Error', 14: 'Error', 15: 'Not Available'}
10749 | DCU_V5.dbc | IoStatusDiagnostic1 | DiagnosticStatus_X1_25 |  |  | 0 | 0 | 0 | 1 |  | {0: 'OK', 1: 'Open Load', 2: 'Short to VBAT', 3: 'Short to GND', 4: 'Over-current', 5: 'Over temperature', 6: 'Under voltage', 7: 'Over voltage', 8: 'Bad Configuration', 9: 'HW Fault Detected', 10: 'Vbat Error', 14: 'Error', 15: 'Not Available'}
10750 | DCU_V5.dbc | IoStatusDiagnostic1 | DiagnosticStatus_X1_11 |  |  | 0 | 0 | 0 | 1 |  | {0: 'OK', 1: 'Open Load', 2: 'Short to VBAT', 3: 'Short to GND', 4: 'Over-current', 5: 'Over temperature', 6: 'Under voltage', 7: 'Over voltage', 8: 'Bad Configuration', 9: 'HW Fault Detected', 10: 'Vbat Error', 14: 'Error', 15: 'Not Available'}
10751 | DCU_V5.dbc | IoStatusDiagnostic1 | DiagnosticStatus_X1_26 |  |  | 0 | 0 | 0 | 1 |  | {0: 'OK', 1: 'Open Load', 2: 'Short to VBAT', 3: 'Short to GND', 4: 'Over-current', 5: 'Over temperature', 6: 'Under voltage', 7: 'Over voltage', 8: 'Bad Configuration', 9: 'HW Fault Detected', 10: 'Vbat Error', 14: 'Error', 15: 'Not Available'}
10752 | DCU_V5.dbc | IoStatusDiagnostic1 | DiagnosticStatus_X1_12 |  |  | 0 | 0 | 0 | 1 |  | {0: 'OK', 1: 'Open Load', 2: 'Short to VBAT', 3: 'Short to GND', 4: 'Over-current', 5: 'Over temperature', 6: 'Under voltage', 7: 'Over voltage', 8: 'Bad Configuration', 9: 'HW Fault Detected', 10: 'Vbat Error', 14: 'Error', 15: 'Not Available'}
10753 | DCU_V5.dbc | IoStatusDiagnostic1 | DiagnosticStatus_X1_27 |  |  | 0 | 0 | 0 | 1 |  | {0: 'OK', 1: 'Open Load', 2: 'Short to VBAT', 3: 'Short to GND', 4: 'Over-current', 5: 'Over temperature', 6: 'Under voltage', 7: 'Over voltage', 8: 'Bad Configuration', 9: 'HW Fault Detected', 10: 'Vbat Error', 14: 'Error', 15: 'Not Available'}
10754 | DCU_V5.dbc | IoStatusDiagnostic1 | DiagnosticStatus_X2_6 |  |  | 0 | 0 | 0 | 1 |  | {0: 'OK', 1: 'Open Load', 2: 'Short to VBAT', 3: 'Short to GND', 4: 'Over-current', 5: 'Over temperature', 6: 'Under voltage', 7: 'Over voltage', 8: 'Bad Configuration', 9: 'HW Fault Detected', 10: 'Vbat Error', 14: 'Error', 15: 'Not Available'}
10755 | DCU_V5.dbc | IoStatusDiagnostic1 | DiagnosticStatus_X2_5 |  |  | 0 | 0 | 0 | 1 |  | {0: 'OK', 1: 'Open Load', 2: 'Short to VBAT', 3: 'Short to GND', 4: 'Over-current', 5: 'Over temperature', 6: 'Under voltage', 7: 'Over voltage', 8: 'Bad Configuration', 9: 'HW Fault Detected', 10: 'Vbat Error', 14: 'Error', 15: 'Not Available'}
10756 | DCU_V5.dbc | IoStatusDiagnostic2 | DiagnosticStatus_X1_19 |  |  | 0 | 0 | 0 | 1 |  | {0: 'OK', 1: 'Open Load', 2: 'Short to VBAT', 3: 'Short to GND', 4: 'Over-current', 5: 'Over temperature', 6: 'Under voltage', 7: 'Over voltage', 8: 'Bad Configuration', 9: 'HW Fault Detected', 10: 'Vbat Error', 14: 'Error', 15: 'Not Available'}
10757 | DCU_V5.dbc | IoStatusDiagnostic2 | DiagnosticStatus_X1_34 |  |  | 0 | 0 | 0 | 1 |  | {0: 'OK', 1: 'Open Load', 2: 'Short to VBAT', 3: 'Short to GND', 4: 'Over-current', 5: 'Over temperature', 6: 'Under voltage', 7: 'Over voltage', 8: 'Bad Configuration', 9: 'HW Fault Detected', 10: 'Vbat Error', 14: 'Error', 15: 'Not Available'}
10758 | DCU_V5.dbc | IoStatusDiagnostic2 | DiagnosticStatus_X2_18 |  |  | 0 | 0 | 0 | 1 |  | {0: 'OK', 1: 'Open Load', 2: 'Short to VBAT', 3: 'Short to GND', 4: 'Over-current', 5: 'Over temperature', 6: 'Under voltage', 7: 'Over voltage', 8: 'Bad Configuration', 9: 'HW Fault Detected', 10: 'Vbat Error', 14: 'Error', 15: 'Not Available'}
10759 | DCU_V5.dbc | IoStatusDiagnostic2 | DiagnosticStatus_X2_33 |  |  | 0 | 0 | 0 | 1 |  | {0: 'OK', 1: 'Open Load', 2: 'Short to VBAT', 3: 'Short to GND', 4: 'Over-current', 5: 'Over temperature', 6: 'Under voltage', 7: 'Over voltage', 8: 'Bad Configuration', 9: 'HW Fault Detected', 10: 'Vbat Error', 14: 'Error', 15: 'Not Available'}
10760 | DCU_V5.dbc | IoStatusDiagnosticFD | DiagnosticStatus_X1_22 |  |  | 0 | 0 | 0 | 1 |  | {0: 'OK', 1: 'Open Load', 2: 'Short to VBAT', 3: 'Short to GND', 4: 'Over-current', 5: 'Over temperature', 6: 'Under voltage', 7: 'Over voltage', 8: 'Bad Configuration', 9: 'HW Fault Detected', 10: 'Vbat Error', 14: 'Error', 15: 'Not Available'}
10761 | DCU_V5.dbc | IoStatusDiagnosticFD | DiagnosticStatus_X1_37 |  |  | 0 | 0 | 0 | 1 |  | {0: 'OK', 1: 'Open Load', 2: 'Short to VBAT', 3: 'Short to GND', 4: 'Over-current', 5: 'Over temperature', 6: 'Under voltage', 7: 'Over voltage', 8: 'Bad Configuration', 9: 'HW Fault Detected', 10: 'Vbat Error', 14: 'Error', 15: 'Not Available'}
10762 | DCU_V5.dbc | IoStatusDiagnosticFD | DiagnosticStatus_X1_23 |  |  | 0 | 0 | 0 | 1 |  | {0: 'OK', 1: 'Open Load', 2: 'Short to VBAT', 3: 'Short to GND', 4: 'Over-current', 5: 'Over temperature', 6: 'Under voltage', 7: 'Over voltage', 8: 'Bad Configuration', 9: 'HW Fault Detected', 10: 'Vbat Error', 14: 'Error', 15: 'Not Available'}
10763 | DCU_V5.dbc | IoStatusDiagnosticFD | DiagnosticStatus_X1_38 |  |  | 0 | 0 | 0 | 1 |  | {0: 'OK', 1: 'Open Load', 2: 'Short to VBAT', 3: 'Short to GND', 4: 'Over-current', 5: 'Over temperature', 6: 'Under voltage', 7: 'Over voltage', 8: 'Bad Configuration', 9: 'HW Fault Detected', 10: 'Vbat Error', 14: 'Error', 15: 'Not Available'}
10764 | DCU_V5.dbc | IoStatusDiagnosticFD | DiagnosticStatus_X2_9 |  |  | 0 | 0 | 0 | 1 |  | {0: 'OK', 1: 'Open Load', 2: 'Short to VBAT', 3: 'Short to GND', 4: 'Over-current', 5: 'Over temperature', 6: 'Under voltage', 7: 'Over voltage', 8: 'Bad Configuration', 9: 'HW Fault Detected', 10: 'Vbat Error', 14: 'Error', 15: 'Not Available'}
10765 | DCU_V5.dbc | IoStatusDiagnosticFD | DiagnosticStatus_X2_24 |  |  | 0 | 0 | 0 | 1 |  | {0: 'OK', 1: 'Open Load', 2: 'Short to VBAT', 3: 'Short to GND', 4: 'Over-current', 5: 'Over temperature', 6: 'Under voltage', 7: 'Over voltage', 8: 'Bad Configuration', 9: 'HW Fault Detected', 10: 'Vbat Error', 14: 'Error', 15: 'Not Available'}
10766 | DCU_V5.dbc | IoStatusDiagnosticFD | DiagnosticStatus_X2_10 |  |  | 0 | 0 | 0 | 1 |  | {0: 'OK', 1: 'Open Load', 2: 'Short to VBAT', 3: 'Short to GND', 4: 'Over-current', 5: 'Over temperature', 6: 'Under voltage', 7: 'Over voltage', 8: 'Bad Configuration', 9: 'HW Fault Detected', 10: 'Vbat Error', 14: 'Error', 15: 'Not Available'}
10767 | DCU_V5.dbc | IoStatusDiagnosticFD | DiagnosticStatus_X2_25 |  |  | 0 | 0 | 0 | 1 |  | {0: 'OK', 1: 'Open Load', 2: 'Short to VBAT', 3: 'Short to GND', 4: 'Over-current', 5: 'Over temperature', 6: 'Under voltage', 7: 'Over voltage', 8: 'Bad Configuration', 9: 'HW Fault Detected', 10: 'Vbat Error', 14: 'Error', 15: 'Not Available'}
10768 | DCU_V5.dbc | IoStatusDiagnosticFD | DiagnosticStatus_X1_10 |  |  | 0 | 0 | 0 | 1 |  | {0: 'OK', 1: 'Open Load', 2: 'Short to VBAT', 3: 'Short to GND', 4: 'Over-current', 5: 'Over temperature', 6: 'Under voltage', 7: 'Over voltage', 8: 'Bad Configuration', 9: 'HW Fault Detected', 10: 'Vbat Error', 14: 'Error', 15: 'Not Available'}
10769 | DCU_V5.dbc | IoStatusDiagnosticFD | DiagnosticStatus_X1_25 |  |  | 0 | 0 | 0 | 1 |  | {0: 'OK', 1: 'Open Load', 2: 'Short to VBAT', 3: 'Short to GND', 4: 'Over-current', 5: 'Over temperature', 6: 'Under voltage', 7: 'Over voltage', 8: 'Bad Configuration', 9: 'HW Fault Detected', 10: 'Vbat Error', 14: 'Error', 15: 'Not Available'}
10770 | DCU_V5.dbc | IoStatusDiagnosticFD | DiagnosticStatus_X1_11 |  |  | 0 | 0 | 0 | 1 |  | {0: 'OK', 1: 'Open Load', 2: 'Short to VBAT', 3: 'Short to GND', 4: 'Over-current', 5: 'Over temperature', 6: 'Under voltage', 7: 'Over voltage', 8: 'Bad Configuration', 9: 'HW Fault Detected', 10: 'Vbat Error', 14: 'Error', 15: 'Not Available'}
10771 | DCU_V5.dbc | IoStatusDiagnosticFD | DiagnosticStatus_X1_26 |  |  | 0 | 0 | 0 | 1 |  | {0: 'OK', 1: 'Open Load', 2: 'Short to VBAT', 3: 'Short to GND', 4: 'Over-current', 5: 'Over temperature', 6: 'Under voltage', 7: 'Over voltage', 8: 'Bad Configuration', 9: 'HW Fault Detected', 10: 'Vbat Error', 14: 'Error', 15: 'Not Available'}
10772 | DCU_V5.dbc | IoStatusDiagnosticFD | DiagnosticStatus_X1_12 |  |  | 0 | 0 | 0 | 1 |  | {0: 'OK', 1: 'Open Load', 2: 'Short to VBAT', 3: 'Short to GND', 4: 'Over-current', 5: 'Over temperature', 6: 'Under voltage', 7: 'Over voltage', 8: 'Bad Configuration', 9: 'HW Fault Detected', 10: 'Vbat Error', 14: 'Error', 15: 'Not Available'}
10773 | DCU_V5.dbc | IoStatusDiagnosticFD | DiagnosticStatus_X1_27 |  |  | 0 | 0 | 0 | 1 |  | {0: 'OK', 1: 'Open Load', 2: 'Short to VBAT', 3: 'Short to GND', 4: 'Over-current', 5: 'Over temperature', 6: 'Under voltage', 7: 'Over voltage', 8: 'Bad Configuration', 9: 'HW Fault Detected', 10: 'Vbat Error', 14: 'Error', 15: 'Not Available'}
10774 | DCU_V5.dbc | IoStatusDiagnosticFD | DiagnosticStatus_X2_6 |  |  | 0 | 0 | 0 | 1 |  | {0: 'OK', 1: 'Open Load', 2: 'Short to VBAT', 3: 'Short to GND', 4: 'Over-current', 5: 'Over temperature', 6: 'Under voltage', 7: 'Over voltage', 8: 'Bad Configuration', 9: 'HW Fault Detected', 10: 'Vbat Error', 14: 'Error', 15: 'Not Available'}
10775 | DCU_V5.dbc | IoStatusDiagnosticFD | DiagnosticStatus_X2_5 |  |  | 0 | 0 | 0 | 1 |  | {0: 'OK', 1: 'Open Load', 2: 'Short to VBAT', 3: 'Short to GND', 4: 'Over-current', 5: 'Over temperature', 6: 'Under voltage', 7: 'Over voltage', 8: 'Bad Configuration', 9: 'HW Fault Detected', 10: 'Vbat Error', 14: 'Error', 15: 'Not Available'}
10776 | DCU_V5.dbc | IoStatusDiagnosticFD | DiagnosticStatus_X1_19 |  |  | 0 | 0 | 0 | 1 |  | {0: 'OK', 1: 'Open Load', 2: 'Short to VBAT', 3: 'Short to GND', 4: 'Over-current', 5: 'Over temperature', 6: 'Under voltage', 7: 'Over voltage', 8: 'Bad Configuration', 9: 'HW Fault Detected', 10: 'Vbat Error', 14: 'Error', 15: 'Not Available'}
10777 | DCU_V5.dbc | IoStatusDiagnosticFD | DiagnosticStatus_X1_34 |  |  | 0 | 0 | 0 | 1 |  | {0: 'OK', 1: 'Open Load', 2: 'Short to VBAT', 3: 'Short to GND', 4: 'Over-current', 5: 'Over temperature', 6: 'Under voltage', 7: 'Over voltage', 8: 'Bad Configuration', 9: 'HW Fault Detected', 10: 'Vbat Error', 14: 'Error', 15: 'Not Available'}
10778 | DCU_V5.dbc | IoStatusDiagnosticFD | DiagnosticStatus_X2_18 |  |  | 0 | 0 | 0 | 1 |  | {0: 'OK', 1: 'Open Load', 2: 'Short to VBAT', 3: 'Short to GND', 4: 'Over-current', 5: 'Over temperature', 6: 'Under voltage', 7: 'Over voltage', 8: 'Bad Configuration', 9: 'HW Fault Detected', 10: 'Vbat Error', 14: 'Error', 15: 'Not Available'}
10779 | DCU_V5.dbc | IoStatusDiagnosticFD | DiagnosticStatus_X2_33 |  |  | 0 | 0 | 0 | 1 |  | {0: 'OK', 1: 'Open Load', 2: 'Short to VBAT', 3: 'Short to GND', 4: 'Over-current', 5: 'Over temperature', 6: 'Under voltage', 7: 'Over voltage', 8: 'Bad Configuration', 9: 'HW Fault Detected', 10: 'Vbat Error', 14: 'Error', 15: 'Not Available'}
10780 | DCU_V5.dbc | IoStatusDuty1 | DutyStatus_X1_22 | % | Configured PWM duty on output | 0 | 0 | 100 | 0.5 |  | {}
10781 | DCU_V5.dbc | IoStatusDuty1 | DutyStatus_X1_37 | % | Configured PWM duty on output | 0 | 0 | 100 | 0.5 |  | {}
10782 | DCU_V5.dbc | IoStatusDuty1 | DutyStatus_X1_23 | % | Configured PWM duty on output | 0 | 0 | 100 | 0.5 |  | {}
10783 | DCU_V5.dbc | IoStatusDuty1 | DutyStatus_X1_38 | % | Configured PWM duty on output | 0 | 0 | 100 | 0.5 |  | {}
10784 | DCU_V5.dbc | IoStatusDuty1 | DutyStatus_X2_9 | % | Configured PWM duty on output | 0 | 0 | 100 | 0.5 |  | {}
10785 | DCU_V5.dbc | IoStatusDuty1 | DutyStatus_X2_24 | % | Configured PWM duty on output | 0 | 0 | 100 | 0.5 |  | {}
10786 | DCU_V5.dbc | IoStatusDuty1 | DutyStatus_X2_10 | % | Configured PWM duty on output | 0 | 0 | 100 | 0.5 |  | {}
10787 | DCU_V5.dbc | IoStatusDuty1 | DutyStatus_X2_25 | % | Configured PWM duty on output | 0 | 0 | 100 | 0.5 |  | {}
10788 | DCU_V5.dbc | IoStatusDutyFD | DutyStatus_X1_22 | % | Configured PWM duty on output | 0 | 0 | 100 | 0.5 |  | {}
10789 | DCU_V5.dbc | IoStatusDutyFD | DutyStatus_X1_37 | % | Configured PWM duty on output | 0 | 0 | 100 | 0.5 |  | {}
10790 | DCU_V5.dbc | IoStatusDutyFD | DutyStatus_X1_23 | % | Configured PWM duty on output | 0 | 0 | 100 | 0.5 |  | {}
10791 | DCU_V5.dbc | IoStatusDutyFD | DutyStatus_X1_38 | % | Configured PWM duty on output | 0 | 0 | 100 | 0.5 |  | {}
10792 | DCU_V5.dbc | IoStatusDutyFD | DutyStatus_X2_9 | % | Configured PWM duty on output | 0 | 0 | 100 | 0.5 |  | {}
10793 | DCU_V5.dbc | IoStatusDutyFD | DutyStatus_X2_24 | % | Configured PWM duty on output | 0 | 0 | 100 | 0.5 |  | {}
10794 | DCU_V5.dbc | IoStatusDutyFD | DutyStatus_X2_10 | % | Configured PWM duty on output | 0 | 0 | 100 | 0.5 |  | {}
10795 | DCU_V5.dbc | IoStatusDutyFD | DutyStatus_X2_25 | % | Configured PWM duty on output | 0 | 0 | 100 | 0.5 |  | {}
10796 | DCU_V5.dbc | IoStatusFaultCount1 | FaultCountStatus_X1_22 |  | Detected faults count | 0 | 0 | 64255 | 1 |  | {}
10797 | DCU_V5.dbc | IoStatusFaultCount1 | FaultCountStatus_X1_37 |  | Detected faults count | 0 | 0 | 64255 | 1 |  | {}
10798 | DCU_V5.dbc | IoStatusFaultCount1 | FaultCountStatus_X1_23 |  | Detected faults count | 0 | 0 | 64255 | 1 |  | {}
10799 | DCU_V5.dbc | IoStatusFaultCount1 | FaultCountStatus_X1_38 |  | Detected faults count | 0 | 0 | 64255 | 1 |  | {}
10800 | DCU_V5.dbc | IoStatusFaultCount2 | FaultCountStatus_X2_9 |  | Detected faults count | 0 | 0 | 64255 | 1 |  | {}
10801 | DCU_V5.dbc | IoStatusFaultCount2 | FaultCountStatus_X2_24 |  | Detected faults count | 0 | 0 | 64255 | 1 |  | {}
10802 | DCU_V5.dbc | IoStatusFaultCount2 | FaultCountStatus_X2_10 |  | Detected faults count | 0 | 0 | 64255 | 1 |  | {}
10803 | DCU_V5.dbc | IoStatusFaultCount2 | FaultCountStatus_X2_25 |  | Detected faults count | 0 | 0 | 64255 | 1 |  | {}
10804 | DCU_V5.dbc | IoStatusFaultCount3 | FaultCountStatus_X1_10 |  | Detected faults count | 0 | 0 | 64255 | 1 |  | {}
10805 | DCU_V5.dbc | IoStatusFaultCount3 | FaultCountStatus_X1_25 |  | Detected faults count | 0 | 0 | 64255 | 1 |  | {}
10806 | DCU_V5.dbc | IoStatusFaultCount3 | FaultCountStatus_X1_11 |  | Detected faults count | 0 | 0 | 64255 | 1 |  | {}
10807 | DCU_V5.dbc | IoStatusFaultCount3 | FaultCountStatus_X1_26 |  | Detected faults count | 0 | 0 | 64255 | 1 |  | {}
10808 | DCU_V5.dbc | IoStatusFaultCount4 | FaultCountStatus_X1_12 |  | Detected faults count | 0 | 0 | 64255 | 1 |  | {}
10809 | DCU_V5.dbc | IoStatusFaultCount4 | FaultCountStatus_X1_27 |  | Detected faults count | 0 | 0 | 64255 | 1 |  | {}
10810 | DCU_V5.dbc | IoStatusFaultCount4 | FaultCountStatus_X2_6 |  | Detected faults count | 0 | 0 | 64255 | 1 |  | {}
10811 | DCU_V5.dbc | IoStatusFaultCount4 | FaultCountStatus_X2_5 |  | Detected faults count | 0 | 0 | 64255 | 1 |  | {}
10812 | DCU_V5.dbc | IoStatusFaultCount5 | FaultCountStatus_X1_19 |  | Detected faults count | 0 | 0 | 64255 | 1 |  | {}
10813 | DCU_V5.dbc | IoStatusFaultCount5 | FaultCountStatus_X1_34 |  | Detected faults count | 0 | 0 | 64255 | 1 |  | {}
10814 | DCU_V5.dbc | IoStatusFaultCount5 | FaultCountStatus_X2_18 |  | Detected faults count | 0 | 0 | 64255 | 1 |  | {}
10815 | DCU_V5.dbc | IoStatusFaultCount5 | FaultCountStatus_X2_33 |  | Detected faults count | 0 | 0 | 64255 | 1 |  | {}
10816 | DCU_V5.dbc | IoStatusFaultCountFD | FaultCountStatus_X1_22 |  | Detected faults count | 0 | 0 | 64255 | 1 |  | {}
10817 | DCU_V5.dbc | IoStatusFaultCountFD | FaultCountStatus_X1_37 |  | Detected faults count | 0 | 0 | 64255 | 1 |  | {}
10818 | DCU_V5.dbc | IoStatusFaultCountFD | FaultCountStatus_X1_23 |  | Detected faults count | 0 | 0 | 64255 | 1 |  | {}
10819 | DCU_V5.dbc | IoStatusFaultCountFD | FaultCountStatus_X1_38 |  | Detected faults count | 0 | 0 | 64255 | 1 |  | {}
10820 | DCU_V5.dbc | IoStatusFaultCountFD | FaultCountStatus_X2_9 |  | Detected faults count | 0 | 0 | 64255 | 1 |  | {}
10821 | DCU_V5.dbc | IoStatusFaultCountFD | FaultCountStatus_X2_24 |  | Detected faults count | 0 | 0 | 64255 | 1 |  | {}
10822 | DCU_V5.dbc | IoStatusFaultCountFD | FaultCountStatus_X2_10 |  | Detected faults count | 0 | 0 | 64255 | 1 |  | {}
10823 | DCU_V5.dbc | IoStatusFaultCountFD | FaultCountStatus_X2_25 |  | Detected faults count | 0 | 0 | 64255 | 1 |  | {}
10824 | DCU_V5.dbc | IoStatusFaultCountFD | FaultCountStatus_X1_10 |  | Detected faults count | 0 | 0 | 64255 | 1 |  | {}
10825 | DCU_V5.dbc | IoStatusFaultCountFD | FaultCountStatus_X1_25 |  | Detected faults count | 0 | 0 | 64255 | 1 |  | {}
10826 | DCU_V5.dbc | IoStatusFaultCountFD | FaultCountStatus_X1_11 |  | Detected faults count | 0 | 0 | 64255 | 1 |  | {}
10827 | DCU_V5.dbc | IoStatusFaultCountFD | FaultCountStatus_X1_26 |  | Detected faults count | 0 | 0 | 64255 | 1 |  | {}
10828 | DCU_V5.dbc | IoStatusFaultCountFD | FaultCountStatus_X1_12 |  | Detected faults count | 0 | 0 | 64255 | 1 |  | {}
10829 | DCU_V5.dbc | IoStatusFaultCountFD | FaultCountStatus_X1_27 |  | Detected faults count | 0 | 0 | 64255 | 1 |  | {}
10830 | DCU_V5.dbc | IoStatusFaultCountFD | FaultCountStatus_X2_6 |  | Detected faults count | 0 | 0 | 64255 | 1 |  | {}
10831 | DCU_V5.dbc | IoStatusFaultCountFD | FaultCountStatus_X2_5 |  | Detected faults count | 0 | 0 | 64255 | 1 |  | {}
10832 | DCU_V5.dbc | IoStatusFaultCountFD | FaultCountStatus_X1_19 |  | Detected faults count | 0 | 0 | 64255 | 1 |  | {}
10833 | DCU_V5.dbc | IoStatusFaultCountFD | FaultCountStatus_X1_34 |  | Detected faults count | 0 | 0 | 64255 | 1 |  | {}
10834 | DCU_V5.dbc | IoStatusFaultCountFD | FaultCountStatus_X2_18 |  | Detected faults count | 0 | 0 | 64255 | 1 |  | {}
10835 | DCU_V5.dbc | IoStatusFaultCountFD | FaultCountStatus_X2_33 |  | Detected faults count | 0 | 0 | 64255 | 1 |  | {}
10836 | DCU_V5.dbc | IoStatusFaultCurrent1 | FaultCurrentStatus_X1_22 | A | Measured current when fault detected | 0 | -320 | 320 | 0.01 |  | {}
10837 | DCU_V5.dbc | IoStatusFaultCurrent1 | FaultCurrentStatus_X1_37 | A | Measured current when fault detected | 0 | -320 | 320 | 0.01 |  | {}
10838 | DCU_V5.dbc | IoStatusFaultCurrent1 | FaultCurrentStatus_X1_23 | A | Measured current when fault detected | 0 | -320 | 320 | 0.01 |  | {}
10839 | DCU_V5.dbc | IoStatusFaultCurrent1 | FaultCurrentStatus_X1_38 | A | Measured current when fault detected | 0 | -320 | 320 | 0.01 |  | {}
10840 | DCU_V5.dbc | IoStatusFaultCurrent2 | FaultCurrentStatus_X2_9 | A | Measured current when fault detected | 0 | -320 | 320 | 0.01 |  | {}
10841 | DCU_V5.dbc | IoStatusFaultCurrent2 | FaultCurrentStatus_X2_24 | A | Measured current when fault detected | 0 | -320 | 320 | 0.01 |  | {}
10842 | DCU_V5.dbc | IoStatusFaultCurrent2 | FaultCurrentStatus_X2_10 | A | Measured current when fault detected | 0 | -320 | 320 | 0.01 |  | {}
10843 | DCU_V5.dbc | IoStatusFaultCurrent2 | FaultCurrentStatus_X2_25 | A | Measured current when fault detected | 0 | -320 | 320 | 0.01 |  | {}
10844 | DCU_V5.dbc | IoStatusFaultCurrentFD | FaultCurrentStatus_X1_22 | A | Measured current when fault detected | 0 | -320 | 320 | 0.01 |  | {}
10845 | DCU_V5.dbc | IoStatusFaultCurrentFD | FaultCurrentStatus_X1_37 | A | Measured current when fault detected | 0 | -320 | 320 | 0.01 |  | {}
10846 | DCU_V5.dbc | IoStatusFaultCurrentFD | FaultCurrentStatus_X1_23 | A | Measured current when fault detected | 0 | -320 | 320 | 0.01 |  | {}
10847 | DCU_V5.dbc | IoStatusFaultCurrentFD | FaultCurrentStatus_X1_38 | A | Measured current when fault detected | 0 | -320 | 320 | 0.01 |  | {}
10848 | DCU_V5.dbc | IoStatusFaultCurrentFD | FaultCurrentStatus_X2_9 | A | Measured current when fault detected | 0 | -320 | 320 | 0.01 |  | {}
10849 | DCU_V5.dbc | IoStatusFaultCurrentFD | FaultCurrentStatus_X2_24 | A | Measured current when fault detected | 0 | -320 | 320 | 0.01 |  | {}
10850 | DCU_V5.dbc | IoStatusFaultCurrentFD | FaultCurrentStatus_X2_10 | A | Measured current when fault detected | 0 | -320 | 320 | 0.01 |  | {}
10851 | DCU_V5.dbc | IoStatusFaultCurrentFD | FaultCurrentStatus_X2_25 | A | Measured current when fault detected | 0 | -320 | 320 | 0.01 |  | {}
10852 | DCU_V5.dbc | IoStatusFaultVoltage1 | FaultVoltageStatus_X1_22 | V | Measured voltage when fault occured | 0 | 0 | 64.255 | 0.001 |  | {}
10853 | DCU_V5.dbc | IoStatusFaultVoltage1 | FaultVoltageStatus_X1_37 | V | Measured voltage when fault occured | 0 | 0 | 64.255 | 0.001 |  | {}
10854 | DCU_V5.dbc | IoStatusFaultVoltage1 | FaultVoltageStatus_X1_23 | V | Measured voltage when fault occured | 0 | 0 | 64.255 | 0.001 |  | {}
10855 | DCU_V5.dbc | IoStatusFaultVoltage1 | FaultVoltageStatus_X1_38 | V | Measured voltage when fault occured | 0 | 0 | 64.255 | 0.001 |  | {}
10856 | DCU_V5.dbc | IoStatusFaultVoltage2 | FaultVoltageStatus_X2_9 | V | Measured voltage when fault occured | 0 | 0 | 64.255 | 0.001 |  | {}
10857 | DCU_V5.dbc | IoStatusFaultVoltage2 | FaultVoltageStatus_X2_24 | V | Measured voltage when fault occured | 0 | 0 | 64.255 | 0.001 |  | {}
10858 | DCU_V5.dbc | IoStatusFaultVoltage2 | FaultVoltageStatus_X2_10 | V | Measured voltage when fault occured | 0 | 0 | 64.255 | 0.001 |  | {}
10859 | DCU_V5.dbc | IoStatusFaultVoltage2 | FaultVoltageStatus_X2_25 | V | Measured voltage when fault occured | 0 | 0 | 64.255 | 0.001 |  | {}
10860 | DCU_V5.dbc | IoStatusFaultVoltage3 | FaultVoltageStatus_X1_10 | V | Measured voltage when fault occured | 0 | 0 | 64.255 | 0.001 |  | {}
10861 | DCU_V5.dbc | IoStatusFaultVoltage3 | FaultVoltageStatus_X1_25 | V | Measured voltage when fault occured | 0 | 0 | 64.255 | 0.001 |  | {}
10862 | DCU_V5.dbc | IoStatusFaultVoltage3 | FaultVoltageStatus_X1_11 | V | Measured voltage when fault occured | 0 | 0 | 64.255 | 0.001 |  | {}
10863 | DCU_V5.dbc | IoStatusFaultVoltage3 | FaultVoltageStatus_X1_26 | V | Measured voltage when fault occured | 0 | 0 | 64.255 | 0.001 |  | {}
10864 | DCU_V5.dbc | IoStatusFaultVoltage4 | FaultVoltageStatus_X1_12 | V | Measured voltage when fault occured | 0 | 0 | 64.255 | 0.001 |  | {}
10865 | DCU_V5.dbc | IoStatusFaultVoltage4 | FaultVoltageStatus_X1_27 | V | Measured voltage when fault occured | 0 | 0 | 64.255 | 0.001 |  | {}
10866 | DCU_V5.dbc | IoStatusFaultVoltage4 | FaultVoltageStatus_X2_6 | V | Measured voltage when fault occured | 0 | 0 | 64.255 | 0.001 |  | {}
10867 | DCU_V5.dbc | IoStatusFaultVoltage4 | FaultVoltageStatus_X2_5 | V | Measured voltage when fault occured | 0 | 0 | 64.255 | 0.001 |  | {}
10868 | DCU_V5.dbc | IoStatusFaultVoltage5 | FaultVoltageStatus_X1_19 | V | Measured voltage when fault occured | 0 | 0 | 64.255 | 0.001 |  | {}
10869 | DCU_V5.dbc | IoStatusFaultVoltage5 | FaultVoltageStatus_X1_34 | V | Measured voltage when fault occured | 0 | 0 | 64.255 | 0.001 |  | {}
10870 | DCU_V5.dbc | IoStatusFaultVoltage5 | FaultVoltageStatus_X2_18 | V | Measured voltage when fault occured | 0 | 0 | 64.255 | 0.001 |  | {}
10871 | DCU_V5.dbc | IoStatusFaultVoltage5 | FaultVoltageStatus_X2_33 | V | Measured voltage when fault occured | 0 | 0 | 64.255 | 0.001 |  | {}
10872 | DCU_V5.dbc | IoStatusFaultVoltageFD | FaultVoltageStatus_X1_22 | V | Measured voltage when fault occured | 0 | 0 | 64.255 | 0.001 |  | {}
10873 | DCU_V5.dbc | IoStatusFaultVoltageFD | FaultVoltageStatus_X1_37 | V | Measured voltage when fault occured | 0 | 0 | 64.255 | 0.001 |  | {}
10874 | DCU_V5.dbc | IoStatusFaultVoltageFD | FaultVoltageStatus_X1_23 | V | Measured voltage when fault occured | 0 | 0 | 64.255 | 0.001 |  | {}
10875 | DCU_V5.dbc | IoStatusFaultVoltageFD | FaultVoltageStatus_X1_38 | V | Measured voltage when fault occured | 0 | 0 | 64.255 | 0.001 |  | {}
10876 | DCU_V5.dbc | IoStatusFaultVoltageFD | FaultVoltageStatus_X2_9 | V | Measured voltage when fault occured | 0 | 0 | 64.255 | 0.001 |  | {}
10877 | DCU_V5.dbc | IoStatusFaultVoltageFD | FaultVoltageStatus_X2_24 | V | Measured voltage when fault occured | 0 | 0 | 64.255 | 0.001 |  | {}
10878 | DCU_V5.dbc | IoStatusFaultVoltageFD | FaultVoltageStatus_X2_10 | V | Measured voltage when fault occured | 0 | 0 | 64.255 | 0.001 |  | {}
10879 | DCU_V5.dbc | IoStatusFaultVoltageFD | FaultVoltageStatus_X2_25 | V | Measured voltage when fault occured | 0 | 0 | 64.255 | 0.001 |  | {}
10880 | DCU_V5.dbc | IoStatusFaultVoltageFD | FaultVoltageStatus_X1_10 | V | Measured voltage when fault occured | 0 | 0 | 64.255 | 0.001 |  | {}
10881 | DCU_V5.dbc | IoStatusFaultVoltageFD | FaultVoltageStatus_X1_25 | V | Measured voltage when fault occured | 0 | 0 | 64.255 | 0.001 |  | {}
10882 | DCU_V5.dbc | IoStatusFaultVoltageFD | FaultVoltageStatus_X1_11 | V | Measured voltage when fault occured | 0 | 0 | 64.255 | 0.001 |  | {}
10883 | DCU_V5.dbc | IoStatusFaultVoltageFD | FaultVoltageStatus_X1_26 | V | Measured voltage when fault occured | 0 | 0 | 64.255 | 0.001 |  | {}
10884 | DCU_V5.dbc | IoStatusFaultVoltageFD | FaultVoltageStatus_X1_12 | V | Measured voltage when fault occured | 0 | 0 | 64.255 | 0.001 |  | {}
10885 | DCU_V5.dbc | IoStatusFaultVoltageFD | FaultVoltageStatus_X1_27 | V | Measured voltage when fault occured | 0 | 0 | 64.255 | 0.001 |  | {}
10886 | DCU_V5.dbc | IoStatusFaultVoltageFD | FaultVoltageStatus_X2_6 | V | Measured voltage when fault occured | 0 | 0 | 64.255 | 0.001 |  | {}
10887 | DCU_V5.dbc | IoStatusFaultVoltageFD | FaultVoltageStatus_X2_5 | V | Measured voltage when fault occured | 0 | 0 | 64.255 | 0.001 |  | {}
10888 | DCU_V5.dbc | IoStatusFaultVoltageFD | FaultVoltageStatus_X1_19 | V | Measured voltage when fault occured | 0 | 0 | 64.255 | 0.001 |  | {}
10889 | DCU_V5.dbc | IoStatusFaultVoltageFD | FaultVoltageStatus_X1_34 | V | Measured voltage when fault occured | 0 | 0 | 64.255 | 0.001 |  | {}
10890 | DCU_V5.dbc | IoStatusFaultVoltageFD | FaultVoltageStatus_X2_18 | V | Measured voltage when fault occured | 0 | 0 | 64.255 | 0.001 |  | {}
10891 | DCU_V5.dbc | IoStatusFaultVoltageFD | FaultVoltageStatus_X2_33 | V | Measured voltage when fault occured | 0 | 0 | 64.255 | 0.001 |  | {}
10892 | DCU_V5.dbc | IoStatusInputVoltage1 | VoltageStatus_X1_22 | V |  | 0 | 0 | 64.255 | 0.001 |  | {}
10893 | DCU_V5.dbc | IoStatusInputVoltage1 | VoltageStatus_X1_37 | V |  | 0 | 0 | 64.255 | 0.001 |  | {}
10894 | DCU_V5.dbc | IoStatusInputVoltage1 | VoltageStatus_X1_23 | V |  | 0 | 0 | 64.255 | 0.001 |  | {}
10895 | DCU_V5.dbc | IoStatusInputVoltage1 | VoltageStatus_X1_38 | V |  | 0 | 0 | 64.255 | 0.001 |  | {}
10896 | DCU_V5.dbc | IoStatusInputVoltage2 | VoltageStatus_X2_9 | V |  | 0 | 0 | 64.255 | 0.001 |  | {}
10897 | DCU_V5.dbc | IoStatusInputVoltage2 | VoltageStatus_X2_24 | V |  | 0 | 0 | 64.255 | 0.001 |  | {}
10898 | DCU_V5.dbc | IoStatusInputVoltage2 | VoltageStatus_X2_10 | V |  | 0 | 0 | 64.255 | 0.001 |  | {}
10899 | DCU_V5.dbc | IoStatusInputVoltage2 | VoltageStatus_X2_25 | V |  | 0 | 0 | 64.255 | 0.001 |  | {}
10900 | DCU_V5.dbc | IoStatusInputVoltage3 | VoltageStatus_X1_10 | V |  | 0 | 0 | 64.255 | 0.001 |  | {}
10901 | DCU_V5.dbc | IoStatusInputVoltage3 | VoltageStatus_X1_25 | V |  | 0 | 0 | 64.255 | 0.001 |  | {}
10902 | DCU_V5.dbc | IoStatusInputVoltage3 | VoltageStatus_X1_11 | V |  | 0 | 0 | 64.255 | 0.001 |  | {}
10903 | DCU_V5.dbc | IoStatusInputVoltage3 | VoltageStatus_X1_26 | V |  | 0 | 0 | 64.255 | 0.001 |  | {}
10904 | DCU_V5.dbc | IoStatusInputVoltage4 | VoltageStatus_X1_12 | V |  | 0 | 0 | 64.255 | 0.001 |  | {}
10905 | DCU_V5.dbc | IoStatusInputVoltage4 | VoltageStatus_X1_27 | V |  | 0 | 0 | 64.255 | 0.001 |  | {}
10906 | DCU_V5.dbc | IoStatusInputVoltage4 | VoltageStatus_X2_6 | V |  | 0 | 0 | 64.255 | 0.001 |  | {}
10907 | DCU_V5.dbc | IoStatusInputVoltage4 | VoltageStatus_X2_5 | V |  | 0 | 0 | 64.255 | 0.001 |  | {}
10908 | DCU_V5.dbc | IoStatusInputVoltage5 | VoltageStatus_X1_19 | V |  | 0 | 0 | 64.255 | 0.001 |  | {}
10909 | DCU_V5.dbc | IoStatusInputVoltage5 | VoltageStatus_X1_34 | V |  | 0 | 0 | 64.255 | 0.001 |  | {}
10910 | DCU_V5.dbc | IoStatusInputVoltage5 | VoltageStatus_X2_18 | V |  | 0 | 0 | 64.255 | 0.001 |  | {}
10911 | DCU_V5.dbc | IoStatusInputVoltage5 | VoltageStatus_X2_33 | V |  | 0 | 0 | 64.255 | 0.001 |  | {}
10912 | DCU_V5.dbc | IoStatusInputVoltageFD | VoltageStatus_X1_22 | V |  | 0 | 0 | 64.255 | 0.001 |  | {}
10913 | DCU_V5.dbc | IoStatusInputVoltageFD | VoltageStatus_X1_37 | V |  | 0 | 0 | 64.255 | 0.001 |  | {}
10914 | DCU_V5.dbc | IoStatusInputVoltageFD | VoltageStatus_X1_23 | V |  | 0 | 0 | 64.255 | 0.001 |  | {}
10915 | DCU_V5.dbc | IoStatusInputVoltageFD | VoltageStatus_X1_38 | V |  | 0 | 0 | 64.255 | 0.001 |  | {}
10916 | DCU_V5.dbc | IoStatusInputVoltageFD | VoltageStatus_X2_9 | V |  | 0 | 0 | 64.255 | 0.001 |  | {}
10917 | DCU_V5.dbc | IoStatusInputVoltageFD | VoltageStatus_X2_24 | V |  | 0 | 0 | 64.255 | 0.001 |  | {}
10918 | DCU_V5.dbc | IoStatusInputVoltageFD | VoltageStatus_X2_10 | V |  | 0 | 0 | 64.255 | 0.001 |  | {}
10919 | DCU_V5.dbc | IoStatusInputVoltageFD | VoltageStatus_X2_25 | V |  | 0 | 0 | 64.255 | 0.001 |  | {}
10920 | DCU_V5.dbc | IoStatusInputVoltageFD | VoltageStatus_X1_10 | V |  | 0 | 0 | 64.255 | 0.001 |  | {}
10921 | DCU_V5.dbc | IoStatusInputVoltageFD | VoltageStatus_X1_25 | V |  | 0 | 0 | 64.255 | 0.001 |  | {}
10922 | DCU_V5.dbc | IoStatusInputVoltageFD | VoltageStatus_X1_11 | V |  | 0 | 0 | 64.255 | 0.001 |  | {}
10923 | DCU_V5.dbc | IoStatusInputVoltageFD | VoltageStatus_X1_26 | V |  | 0 | 0 | 64.255 | 0.001 |  | {}
10924 | DCU_V5.dbc | IoStatusInputVoltageFD | VoltageStatus_X1_12 | V |  | 0 | 0 | 64.255 | 0.001 |  | {}
10925 | DCU_V5.dbc | IoStatusInputVoltageFD | VoltageStatus_X1_27 | V |  | 0 | 0 | 64.255 | 0.001 |  | {}
10926 | DCU_V5.dbc | IoStatusInputVoltageFD | VoltageStatus_X2_6 | V |  | 0 | 0 | 64.255 | 0.001 |  | {}
10927 | DCU_V5.dbc | IoStatusInputVoltageFD | VoltageStatus_X2_5 | V |  | 0 | 0 | 64.255 | 0.001 |  | {}
10928 | DCU_V5.dbc | IoStatusInputVoltageFD | VoltageStatus_X1_19 | V |  | 0 | 0 | 64.255 | 0.001 |  | {}
10929 | DCU_V5.dbc | IoStatusInputVoltageFD | VoltageStatus_X1_34 | V |  | 0 | 0 | 64.255 | 0.001 |  | {}
10930 | DCU_V5.dbc | IoStatusInputVoltageFD | VoltageStatus_X2_18 | V |  | 0 | 0 | 64.255 | 0.001 |  | {}
10931 | DCU_V5.dbc | IoStatusInputVoltageFD | VoltageStatus_X2_33 | V |  | 0 | 0 | 64.255 | 0.001 |  | {}
10932 | DCU_V5.dbc | IoStatusPinMode1 | PinModeStatus_X1_22 |  | Pin mode status | 0 | 0 | 0 | 1 |  | {0: 'Disabled', 1: 'VREF', 2: 'HighSide', 3: 'LowSide', 4: 'InputOnly', 5: 'Bridge', 14: 'Error', 15: 'Not Available'}
10933 | DCU_V5.dbc | IoStatusPinMode1 | PinPullModeStatus_X1_22 |  | Pin pullup/pulldown mode status | 0 | 0 | 0 | 1 |  | {0: 'None', 1: 'PullDown', 2: 'PullUp', 3: 'Not Available'}
10934 | DCU_V5.dbc | IoStatusPinMode1 | LoadDetectionStatus_X1_22 |  | Report status of enabled/disabled load detection mode | 0 | 0 | 0 | 1 |  | {0: 'Off', 1: 'On', 2: 'Error', 3: 'Not Available'}
10935 | DCU_V5.dbc | IoStatusPinMode1 | PinModeStatus_X1_37 |  | Pin mode status | 0 | 0 | 0 | 1 |  | {0: 'Disabled', 1: 'VREF', 2: 'HighSide', 3: 'LowSide', 4: 'InputOnly', 5: 'Bridge', 14: 'Error', 15: 'Not Available'}
10936 | DCU_V5.dbc | IoStatusPinMode1 | PinPullModeStatus_X1_37 |  | Pin pullup/pulldown mode status | 0 | 0 | 0 | 1 |  | {0: 'None', 1: 'PullDown', 2: 'PullUp', 3: 'Not Available'}
10937 | DCU_V5.dbc | IoStatusPinMode1 | LoadDetectionStatus_X1_37 |  | Report status of enabled/disabled load detection mode | 0 | 0 | 0 | 1 |  | {0: 'Off', 1: 'On', 2: 'Error', 3: 'Not Available'}
10938 | DCU_V5.dbc | IoStatusPinMode1 | PinModeStatus_X1_23 |  | Pin mode status | 0 | 0 | 0 | 1 |  | {0: 'Disabled', 1: 'VREF', 2: 'HighSide', 3: 'LowSide', 4: 'InputOnly', 5: 'Bridge', 14: 'Error', 15: 'Not Available'}
10939 | DCU_V5.dbc | IoStatusPinMode1 | PinPullModeStatus_X1_23 |  | Pin pullup/pulldown mode status | 0 | 0 | 0 | 1 |  | {0: 'None', 1: 'PullDown', 2: 'PullUp', 3: 'Not Available'}
10940 | DCU_V5.dbc | IoStatusPinMode1 | LoadDetectionStatus_X1_23 |  | Report status of enabled/disabled load detection mode | 0 | 0 | 0 | 1 |  | {0: 'Off', 1: 'On', 2: 'Error', 3: 'Not Available'}
10941 | DCU_V5.dbc | IoStatusPinMode1 | PinModeStatus_X1_38 |  | Pin mode status | 0 | 0 | 0 | 1 |  | {0: 'Disabled', 1: 'VREF', 2: 'HighSide', 3: 'LowSide', 4: 'InputOnly', 5: 'Bridge', 14: 'Error', 15: 'Not Available'}
10942 | DCU_V5.dbc | IoStatusPinMode1 | PinPullModeStatus_X1_38 |  | Pin pullup/pulldown mode status | 0 | 0 | 0 | 1 |  | {0: 'None', 1: 'PullDown', 2: 'PullUp', 3: 'Not Available'}
10943 | DCU_V5.dbc | IoStatusPinMode1 | LoadDetectionStatus_X1_38 |  | Report status of enabled/disabled load detection mode | 0 | 0 | 0 | 1 |  | {0: 'Off', 1: 'On', 2: 'Error', 3: 'Not Available'}
10944 | DCU_V5.dbc | IoStatusPinMode1 | PinModeStatus_X2_9 |  | Pin mode status | 0 | 0 | 0 | 1 |  | {0: 'Disabled', 1: 'VREF', 2: 'HighSide', 3: 'LowSide', 4: 'InputOnly', 5: 'Bridge', 14: 'Error', 15: 'Not Available'}
10945 | DCU_V5.dbc | IoStatusPinMode1 | PinPullModeStatus_X2_9 |  | Pin pullup/pulldown mode status | 0 | 0 | 0 | 1 |  | {0: 'None', 1: 'PullDown', 2: 'PullUp', 3: 'Not Available'}
10946 | DCU_V5.dbc | IoStatusPinMode1 | LoadDetectionStatus_X2_9 |  | Report status of enabled/disabled load detection mode | 0 | 0 | 0 | 1 |  | {0: 'Off', 1: 'On', 2: 'Error', 3: 'Not Available'}
10947 | DCU_V5.dbc | IoStatusPinMode1 | PinModeStatus_X2_24 |  | Pin mode status | 0 | 0 | 0 | 1 |  | {0: 'Disabled', 1: 'VREF', 2: 'HighSide', 3: 'LowSide', 4: 'InputOnly', 5: 'Bridge', 14: 'Error', 15: 'Not Available'}
10948 | DCU_V5.dbc | IoStatusPinMode1 | PinPullModeStatus_X2_24 |  | Pin pullup/pulldown mode status | 0 | 0 | 0 | 1 |  | {0: 'None', 1: 'PullDown', 2: 'PullUp', 3: 'Not Available'}
10949 | DCU_V5.dbc | IoStatusPinMode1 | LoadDetectionStatus_X2_24 |  | Report status of enabled/disabled load detection mode | 0 | 0 | 0 | 1 |  | {0: 'Off', 1: 'On', 2: 'Error', 3: 'Not Available'}
10950 | DCU_V5.dbc | IoStatusPinMode1 | PinModeStatus_X2_10 |  | Pin mode status | 0 | 0 | 0 | 1 |  | {0: 'Disabled', 1: 'VREF', 2: 'HighSide', 3: 'LowSide', 4: 'InputOnly', 5: 'Bridge', 14: 'Error', 15: 'Not Available'}
10951 | DCU_V5.dbc | IoStatusPinMode1 | PinPullModeStatus_X2_10 |  | Pin pullup/pulldown mode status | 0 | 0 | 0 | 1 |  | {0: 'None', 1: 'PullDown', 2: 'PullUp', 3: 'Not Available'}
10952 | DCU_V5.dbc | IoStatusPinMode1 | LoadDetectionStatus_X2_10 |  | Report status of enabled/disabled load detection mode | 0 | 0 | 0 | 1 |  | {0: 'Off', 1: 'On', 2: 'Error', 3: 'Not Available'}
10953 | DCU_V5.dbc | IoStatusPinMode1 | PinModeStatus_X2_25 |  | Pin mode status | 0 | 0 | 0 | 1 |  | {0: 'Disabled', 1: 'VREF', 2: 'HighSide', 3: 'LowSide', 4: 'InputOnly', 5: 'Bridge', 14: 'Error', 15: 'Not Available'}
10954 | DCU_V5.dbc | IoStatusPinMode1 | PinPullModeStatus_X2_25 |  | Pin pullup/pulldown mode status | 0 | 0 | 0 | 1 |  | {0: 'None', 1: 'PullDown', 2: 'PullUp', 3: 'Not Available'}
10955 | DCU_V5.dbc | IoStatusPinMode1 | LoadDetectionStatus_X2_25 |  | Report status of enabled/disabled load detection mode | 0 | 0 | 0 | 1 |  | {0: 'Off', 1: 'On', 2: 'Error', 3: 'Not Available'}
10956 | DCU_V5.dbc | IoStatusPinMode2 | PinModeStatus_X1_10 |  | Pin mode status | 0 | 0 | 0 | 1 |  | {0: 'Disabled', 1: 'VREF', 2: 'HighSide', 3: 'LowSide', 4: 'InputOnly', 5: 'Bridge', 14: 'Error', 15: 'Not Available'}
10957 | DCU_V5.dbc | IoStatusPinMode2 | PinPullModeStatus_X1_10 |  | Pin pullup/pulldown mode status | 0 | 0 | 0 | 1 |  | {0: 'None', 1: 'PullDown', 2: 'PullUp', 3: 'Not Available'}
10958 | DCU_V5.dbc | IoStatusPinMode2 | LoadDetectionStatus_X1_10 |  | Report status of enabled/disabled load detection mode | 0 | 0 | 0 | 1 |  | {0: 'Off', 1: 'On', 2: 'Error', 3: 'Not Available'}
10959 | DCU_V5.dbc | IoStatusPinMode2 | PinModeStatus_X1_25 |  | Pin mode status | 0 | 0 | 0 | 1 |  | {0: 'Disabled', 1: 'VREF', 2: 'HighSide', 3: 'LowSide', 4: 'InputOnly', 5: 'Bridge', 14: 'Error', 15: 'Not Available'}
10960 | DCU_V5.dbc | IoStatusPinMode2 | PinPullModeStatus_X1_25 |  | Pin pullup/pulldown mode status | 0 | 0 | 0 | 1 |  | {0: 'None', 1: 'PullDown', 2: 'PullUp', 3: 'Not Available'}
10961 | DCU_V5.dbc | IoStatusPinMode2 | LoadDetectionStatus_X1_25 |  | Report status of enabled/disabled load detection mode | 0 | 0 | 0 | 1 |  | {0: 'Off', 1: 'On', 2: 'Error', 3: 'Not Available'}
10962 | DCU_V5.dbc | IoStatusPinMode2 | PinModeStatus_X1_11 |  | Pin mode status | 0 | 0 | 0 | 1 |  | {0: 'Disabled', 1: 'VREF', 2: 'HighSide', 3: 'LowSide', 4: 'InputOnly', 5: 'Bridge', 14: 'Error', 15: 'Not Available'}
10963 | DCU_V5.dbc | IoStatusPinMode2 | PinPullModeStatus_X1_11 |  | Pin pullup/pulldown mode status | 0 | 0 | 0 | 1 |  | {0: 'None', 1: 'PullDown', 2: 'PullUp', 3: 'Not Available'}
10964 | DCU_V5.dbc | IoStatusPinMode2 | LoadDetectionStatus_X1_11 |  | Report status of enabled/disabled load detection mode | 0 | 0 | 0 | 1 |  | {0: 'Off', 1: 'On', 2: 'Error', 3: 'Not Available'}
10965 | DCU_V5.dbc | IoStatusPinMode2 | PinModeStatus_X1_26 |  | Pin mode status | 0 | 0 | 0 | 1 |  | {0: 'Disabled', 1: 'VREF', 2: 'HighSide', 3: 'LowSide', 4: 'InputOnly', 5: 'Bridge', 14: 'Error', 15: 'Not Available'}
10966 | DCU_V5.dbc | IoStatusPinMode2 | PinPullModeStatus_X1_26 |  | Pin pullup/pulldown mode status | 0 | 0 | 0 | 1 |  | {0: 'None', 1: 'PullDown', 2: 'PullUp', 3: 'Not Available'}
10967 | DCU_V5.dbc | IoStatusPinMode2 | LoadDetectionStatus_X1_26 |  | Report status of enabled/disabled load detection mode | 0 | 0 | 0 | 1 |  | {0: 'Off', 1: 'On', 2: 'Error', 3: 'Not Available'}
10968 | DCU_V5.dbc | IoStatusPinMode2 | PinModeStatus_X1_12 |  | Pin mode status | 0 | 0 | 0 | 1 |  | {0: 'Disabled', 1: 'VREF', 2: 'HighSide', 3: 'LowSide', 4: 'InputOnly', 5: 'Bridge', 14: 'Error', 15: 'Not Available'}
10969 | DCU_V5.dbc | IoStatusPinMode2 | PinPullModeStatus_X1_12 |  | Pin pullup/pulldown mode status | 0 | 0 | 0 | 1 |  | {0: 'None', 1: 'PullDown', 2: 'PullUp', 3: 'Not Available'}
10970 | DCU_V5.dbc | IoStatusPinMode2 | LoadDetectionStatus_X1_12 |  | Report status of enabled/disabled load detection mode | 0 | 0 | 0 | 1 |  | {0: 'Off', 1: 'On', 2: 'Error', 3: 'Not Available'}
10971 | DCU_V5.dbc | IoStatusPinMode2 | PinModeStatus_X1_27 |  | Pin mode status | 0 | 0 | 0 | 1 |  | {0: 'Disabled', 1: 'VREF', 2: 'HighSide', 3: 'LowSide', 4: 'InputOnly', 5: 'Bridge', 14: 'Error', 15: 'Not Available'}
10972 | DCU_V5.dbc | IoStatusPinMode2 | PinPullModeStatus_X1_27 |  | Pin pullup/pulldown mode status | 0 | 0 | 0 | 1 |  | {0: 'None', 1: 'PullDown', 2: 'PullUp', 3: 'Not Available'}
10973 | DCU_V5.dbc | IoStatusPinMode2 | LoadDetectionStatus_X1_27 |  | Report status of enabled/disabled load detection mode | 0 | 0 | 0 | 1 |  | {0: 'Off', 1: 'On', 2: 'Error', 3: 'Not Available'}
10974 | DCU_V5.dbc | IoStatusPinMode2 | PinModeStatus_X2_6 |  | Pin mode status | 0 | 0 | 0 | 1 |  | {0: 'Disabled', 1: 'VREF', 2: 'HighSide', 3: 'LowSide', 4: 'InputOnly', 5: 'Bridge', 14: 'Error', 15: 'Not Available'}
10975 | DCU_V5.dbc | IoStatusPinMode2 | PinPullModeStatus_X2_6 |  | Pin pullup/pulldown mode status | 0 | 0 | 0 | 1 |  | {0: 'None', 1: 'PullDown', 2: 'PullUp', 3: 'Not Available'}
10976 | DCU_V5.dbc | IoStatusPinMode2 | LoadDetectionStatus_X2_6 |  | Report status of enabled/disabled load detection mode | 0 | 0 | 0 | 1 |  | {0: 'Off', 1: 'On', 2: 'Error', 3: 'Not Available'}
10977 | DCU_V5.dbc | IoStatusPinMode2 | PinModeStatus_X2_5 |  | Pin mode status | 0 | 0 | 0 | 1 |  | {0: 'Disabled', 1: 'VREF', 2: 'HighSide', 3: 'LowSide', 4: 'InputOnly', 5: 'Bridge', 14: 'Error', 15: 'Not Available'}
10978 | DCU_V5.dbc | IoStatusPinMode2 | PinPullModeStatus_X2_5 |  | Pin pullup/pulldown mode status | 0 | 0 | 0 | 1 |  | {0: 'None', 1: 'PullDown', 2: 'PullUp', 3: 'Not Available'}
10979 | DCU_V5.dbc | IoStatusPinMode2 | LoadDetectionStatus_X2_5 |  | Report status of enabled/disabled load detection mode | 0 | 0 | 0 | 1 |  | {0: 'Off', 1: 'On', 2: 'Error', 3: 'Not Available'}
10980 | DCU_V5.dbc | IoStatusPinMode3 | PinModeStatus_X1_19 |  | Pin mode status | 0 | 0 | 0 | 1 |  | {0: 'Disabled', 1: 'VREF', 2: 'HighSide', 3: 'LowSide', 4: 'InputOnly', 5: 'Bridge', 14: 'Error', 15: 'Not Available'}
10981 | DCU_V5.dbc | IoStatusPinMode3 | PinPullModeStatus_X1_19 |  | Pin pullup/pulldown mode status | 0 | 0 | 0 | 1 |  | {0: 'None', 1: 'PullDown', 2: 'PullUp', 3: 'Not Available'}
10982 | DCU_V5.dbc | IoStatusPinMode3 | LoadDetectionStatus_X1_19 |  | Report status of enabled/disabled load detection mode | 0 | 0 | 0 | 1 |  | {0: 'Off', 1: 'On', 2: 'Error', 3: 'Not Available'}
10983 | DCU_V5.dbc | IoStatusPinMode3 | PinModeStatus_X1_34 |  | Pin mode status | 0 | 0 | 0 | 1 |  | {0: 'Disabled', 1: 'VREF', 2: 'HighSide', 3: 'LowSide', 4: 'InputOnly', 5: 'Bridge', 14: 'Error', 15: 'Not Available'}
10984 | DCU_V5.dbc | IoStatusPinMode3 | PinPullModeStatus_X1_34 |  | Pin pullup/pulldown mode status | 0 | 0 | 0 | 1 |  | {0: 'None', 1: 'PullDown', 2: 'PullUp', 3: 'Not Available'}
10985 | DCU_V5.dbc | IoStatusPinMode3 | LoadDetectionStatus_X1_34 |  | Report status of enabled/disabled load detection mode | 0 | 0 | 0 | 1 |  | {0: 'Off', 1: 'On', 2: 'Error', 3: 'Not Available'}
10986 | DCU_V5.dbc | IoStatusPinMode3 | PinModeStatus_X2_18 |  | Pin mode status | 0 | 0 | 0 | 1 |  | {0: 'Disabled', 1: 'VREF', 2: 'HighSide', 3: 'LowSide', 4: 'InputOnly', 5: 'Bridge', 14: 'Error', 15: 'Not Available'}
10987 | DCU_V5.dbc | IoStatusPinMode3 | PinPullModeStatus_X2_18 |  | Pin pullup/pulldown mode status | 0 | 0 | 0 | 1 |  | {0: 'None', 1: 'PullDown', 2: 'PullUp', 3: 'Not Available'}
10988 | DCU_V5.dbc | IoStatusPinMode3 | LoadDetectionStatus_X2_18 |  | Report status of enabled/disabled load detection mode | 0 | 0 | 0 | 1 |  | {0: 'Off', 1: 'On', 2: 'Error', 3: 'Not Available'}
10989 | DCU_V5.dbc | IoStatusPinMode3 | PinModeStatus_X2_33 |  | Pin mode status | 0 | 0 | 0 | 1 |  | {0: 'Disabled', 1: 'VREF', 2: 'HighSide', 3: 'LowSide', 4: 'InputOnly', 5: 'Bridge', 14: 'Error', 15: 'Not Available'}
10990 | DCU_V5.dbc | IoStatusPinMode3 | PinPullModeStatus_X2_33 |  | Pin pullup/pulldown mode status | 0 | 0 | 0 | 1 |  | {0: 'None', 1: 'PullDown', 2: 'PullUp', 3: 'Not Available'}
10991 | DCU_V5.dbc | IoStatusPinMode3 | LoadDetectionStatus_X2_33 |  | Report status of enabled/disabled load detection mode | 0 | 0 | 0 | 1 |  | {0: 'Off', 1: 'On', 2: 'Error', 3: 'Not Available'}
10992 | DCU_V5.dbc | IoStatusPinModeFD | PinModeStatus_X1_22 |  | Pin mode status | 0 | 0 | 0 | 1 |  | {0: 'Disabled', 1: 'VREF', 2: 'HighSide', 3: 'LowSide', 4: 'InputOnly', 5: 'Bridge', 14: 'Error', 15: 'Not Available'}
10993 | DCU_V5.dbc | IoStatusPinModeFD | PinPullModeStatus_X1_22 |  | Pin pullup/pulldown mode status | 0 | 0 | 0 | 1 |  | {0: 'None', 1: 'PullDown', 2: 'PullUp', 3: 'Not Available'}
10994 | DCU_V5.dbc | IoStatusPinModeFD | LoadDetectionStatus_X1_22 |  | Report status of enabled/disabled load detection mode | 0 | 0 | 0 | 1 |  | {0: 'Off', 1: 'On', 2: 'Error', 3: 'Not Available'}
10995 | DCU_V5.dbc | IoStatusPinModeFD | PinModeStatus_X1_37 |  | Pin mode status | 0 | 0 | 0 | 1 |  | {0: 'Disabled', 1: 'VREF', 2: 'HighSide', 3: 'LowSide', 4: 'InputOnly', 5: 'Bridge', 14: 'Error', 15: 'Not Available'}
10996 | DCU_V5.dbc | IoStatusPinModeFD | PinPullModeStatus_X1_37 |  | Pin pullup/pulldown mode status | 0 | 0 | 0 | 1 |  | {0: 'None', 1: 'PullDown', 2: 'PullUp', 3: 'Not Available'}
10997 | DCU_V5.dbc | IoStatusPinModeFD | LoadDetectionStatus_X1_37 |  | Report status of enabled/disabled load detection mode | 0 | 0 | 0 | 1 |  | {0: 'Off', 1: 'On', 2: 'Error', 3: 'Not Available'}
10998 | DCU_V5.dbc | IoStatusPinModeFD | PinModeStatus_X1_23 |  | Pin mode status | 0 | 0 | 0 | 1 |  | {0: 'Disabled', 1: 'VREF', 2: 'HighSide', 3: 'LowSide', 4: 'InputOnly', 5: 'Bridge', 14: 'Error', 15: 'Not Available'}
10999 | DCU_V5.dbc | IoStatusPinModeFD | PinPullModeStatus_X1_23 |  | Pin pullup/pulldown mode status | 0 | 0 | 0 | 1 |  | {0: 'None', 1: 'PullDown', 2: 'PullUp', 3: 'Not Available'}
11000 | DCU_V5.dbc | IoStatusPinModeFD | LoadDetectionStatus_X1_23 |  | Report status of enabled/disabled load detection mode | 0 | 0 | 0 | 1 |  | {0: 'Off', 1: 'On', 2: 'Error', 3: 'Not Available'}
11001 | DCU_V5.dbc | IoStatusPinModeFD | PinModeStatus_X1_38 |  | Pin mode status | 0 | 0 | 0 | 1 |  | {0: 'Disabled', 1: 'VREF', 2: 'HighSide', 3: 'LowSide', 4: 'InputOnly', 5: 'Bridge', 14: 'Error', 15: 'Not Available'}
11002 | DCU_V5.dbc | IoStatusPinModeFD | PinPullModeStatus_X1_38 |  | Pin pullup/pulldown mode status | 0 | 0 | 0 | 1 |  | {0: 'None', 1: 'PullDown', 2: 'PullUp', 3: 'Not Available'}
11003 | DCU_V5.dbc | IoStatusPinModeFD | LoadDetectionStatus_X1_38 |  | Report status of enabled/disabled load detection mode | 0 | 0 | 0 | 1 |  | {0: 'Off', 1: 'On', 2: 'Error', 3: 'Not Available'}
11004 | DCU_V5.dbc | IoStatusPinModeFD | PinModeStatus_X2_9 |  | Pin mode status | 0 | 0 | 0 | 1 |  | {0: 'Disabled', 1: 'VREF', 2: 'HighSide', 3: 'LowSide', 4: 'InputOnly', 5: 'Bridge', 14: 'Error', 15: 'Not Available'}
11005 | DCU_V5.dbc | IoStatusPinModeFD | PinPullModeStatus_X2_9 |  | Pin pullup/pulldown mode status | 0 | 0 | 0 | 1 |  | {0: 'None', 1: 'PullDown', 2: 'PullUp', 3: 'Not Available'}
11006 | DCU_V5.dbc | IoStatusPinModeFD | LoadDetectionStatus_X2_9 |  | Report status of enabled/disabled load detection mode | 0 | 0 | 0 | 1 |  | {0: 'Off', 1: 'On', 2: 'Error', 3: 'Not Available'}
11007 | DCU_V5.dbc | IoStatusPinModeFD | PinModeStatus_X2_24 |  | Pin mode status | 0 | 0 | 0 | 1 |  | {0: 'Disabled', 1: 'VREF', 2: 'HighSide', 3: 'LowSide', 4: 'InputOnly', 5: 'Bridge', 14: 'Error', 15: 'Not Available'}
11008 | DCU_V5.dbc | IoStatusPinModeFD | PinPullModeStatus_X2_24 |  | Pin pullup/pulldown mode status | 0 | 0 | 0 | 1 |  | {0: 'None', 1: 'PullDown', 2: 'PullUp', 3: 'Not Available'}
11009 | DCU_V5.dbc | IoStatusPinModeFD | LoadDetectionStatus_X2_24 |  | Report status of enabled/disabled load detection mode | 0 | 0 | 0 | 1 |  | {0: 'Off', 1: 'On', 2: 'Error', 3: 'Not Available'}
11010 | DCU_V5.dbc | IoStatusPinModeFD | PinModeStatus_X2_10 |  | Pin mode status | 0 | 0 | 0 | 1 |  | {0: 'Disabled', 1: 'VREF', 2: 'HighSide', 3: 'LowSide', 4: 'InputOnly', 5: 'Bridge', 14: 'Error', 15: 'Not Available'}
11011 | DCU_V5.dbc | IoStatusPinModeFD | PinPullModeStatus_X2_10 |  | Pin pullup/pulldown mode status | 0 | 0 | 0 | 1 |  | {0: 'None', 1: 'PullDown', 2: 'PullUp', 3: 'Not Available'}
11012 | DCU_V5.dbc | IoStatusPinModeFD | LoadDetectionStatus_X2_10 |  | Report status of enabled/disabled load detection mode | 0 | 0 | 0 | 1 |  | {0: 'Off', 1: 'On', 2: 'Error', 3: 'Not Available'}
11013 | DCU_V5.dbc | IoStatusPinModeFD | PinModeStatus_X2_25 |  | Pin mode status | 0 | 0 | 0 | 1 |  | {0: 'Disabled', 1: 'VREF', 2: 'HighSide', 3: 'LowSide', 4: 'InputOnly', 5: 'Bridge', 14: 'Error', 15: 'Not Available'}
11014 | DCU_V5.dbc | IoStatusPinModeFD | PinPullModeStatus_X2_25 |  | Pin pullup/pulldown mode status | 0 | 0 | 0 | 1 |  | {0: 'None', 1: 'PullDown', 2: 'PullUp', 3: 'Not Available'}
11015 | DCU_V5.dbc | IoStatusPinModeFD | LoadDetectionStatus_X2_25 |  | Report status of enabled/disabled load detection mode | 0 | 0 | 0 | 1 |  | {0: 'Off', 1: 'On', 2: 'Error', 3: 'Not Available'}
11016 | DCU_V5.dbc | IoStatusPinModeFD | PinModeStatus_X1_10 |  | Pin mode status | 0 | 0 | 0 | 1 |  | {0: 'Disabled', 1: 'VREF', 2: 'HighSide', 3: 'LowSide', 4: 'InputOnly', 5: 'Bridge', 14: 'Error', 15: 'Not Available'}
11017 | DCU_V5.dbc | IoStatusPinModeFD | PinPullModeStatus_X1_10 |  | Pin pullup/pulldown mode status | 0 | 0 | 0 | 1 |  | {0: 'None', 1: 'PullDown', 2: 'PullUp', 3: 'Not Available'}
11018 | DCU_V5.dbc | IoStatusPinModeFD | LoadDetectionStatus_X1_10 |  | Report status of enabled/disabled load detection mode | 0 | 0 | 0 | 1 |  | {0: 'Off', 1: 'On', 2: 'Error', 3: 'Not Available'}
11019 | DCU_V5.dbc | IoStatusPinModeFD | PinModeStatus_X1_25 |  | Pin mode status | 0 | 0 | 0 | 1 |  | {0: 'Disabled', 1: 'VREF', 2: 'HighSide', 3: 'LowSide', 4: 'InputOnly', 5: 'Bridge', 14: 'Error', 15: 'Not Available'}
11020 | DCU_V5.dbc | IoStatusPinModeFD | PinPullModeStatus_X1_25 |  | Pin pullup/pulldown mode status | 0 | 0 | 0 | 1 |  | {0: 'None', 1: 'PullDown', 2: 'PullUp', 3: 'Not Available'}
11021 | DCU_V5.dbc | IoStatusPinModeFD | LoadDetectionStatus_X1_25 |  | Report status of enabled/disabled load detection mode | 0 | 0 | 0 | 1 |  | {0: 'Off', 1: 'On', 2: 'Error', 3: 'Not Available'}
11022 | DCU_V5.dbc | IoStatusPinModeFD | PinModeStatus_X1_11 |  | Pin mode status | 0 | 0 | 0 | 1 |  | {0: 'Disabled', 1: 'VREF', 2: 'HighSide', 3: 'LowSide', 4: 'InputOnly', 5: 'Bridge', 14: 'Error', 15: 'Not Available'}
11023 | DCU_V5.dbc | IoStatusPinModeFD | PinPullModeStatus_X1_11 |  | Pin pullup/pulldown mode status | 0 | 0 | 0 | 1 |  | {0: 'None', 1: 'PullDown', 2: 'PullUp', 3: 'Not Available'}
11024 | DCU_V5.dbc | IoStatusPinModeFD | LoadDetectionStatus_X1_11 |  | Report status of enabled/disabled load detection mode | 0 | 0 | 0 | 1 |  | {0: 'Off', 1: 'On', 2: 'Error', 3: 'Not Available'}
11025 | DCU_V5.dbc | IoStatusPinModeFD | PinModeStatus_X1_26 |  | Pin mode status | 0 | 0 | 0 | 1 |  | {0: 'Disabled', 1: 'VREF', 2: 'HighSide', 3: 'LowSide', 4: 'InputOnly', 5: 'Bridge', 14: 'Error', 15: 'Not Available'}
11026 | DCU_V5.dbc | IoStatusPinModeFD | PinPullModeStatus_X1_26 |  | Pin pullup/pulldown mode status | 0 | 0 | 0 | 1 |  | {0: 'None', 1: 'PullDown', 2: 'PullUp', 3: 'Not Available'}
11027 | DCU_V5.dbc | IoStatusPinModeFD | LoadDetectionStatus_X1_26 |  | Report status of enabled/disabled load detection mode | 0 | 0 | 0 | 1 |  | {0: 'Off', 1: 'On', 2: 'Error', 3: 'Not Available'}
11028 | DCU_V5.dbc | IoStatusPinModeFD | PinModeStatus_X1_12 |  | Pin mode status | 0 | 0 | 0 | 1 |  | {0: 'Disabled', 1: 'VREF', 2: 'HighSide', 3: 'LowSide', 4: 'InputOnly', 5: 'Bridge', 14: 'Error', 15: 'Not Available'}
11029 | DCU_V5.dbc | IoStatusPinModeFD | PinPullModeStatus_X1_12 |  | Pin pullup/pulldown mode status | 0 | 0 | 0 | 1 |  | {0: 'None', 1: 'PullDown', 2: 'PullUp', 3: 'Not Available'}
11030 | DCU_V5.dbc | IoStatusPinModeFD | LoadDetectionStatus_X1_12 |  | Report status of enabled/disabled load detection mode | 0 | 0 | 0 | 1 |  | {0: 'Off', 1: 'On', 2: 'Error', 3: 'Not Available'}
11031 | DCU_V5.dbc | IoStatusPinModeFD | PinModeStatus_X1_27 |  | Pin mode status | 0 | 0 | 0 | 1 |  | {0: 'Disabled', 1: 'VREF', 2: 'HighSide', 3: 'LowSide', 4: 'InputOnly', 5: 'Bridge', 14: 'Error', 15: 'Not Available'}
11032 | DCU_V5.dbc | IoStatusPinModeFD | PinPullModeStatus_X1_27 |  | Pin pullup/pulldown mode status | 0 | 0 | 0 | 1 |  | {0: 'None', 1: 'PullDown', 2: 'PullUp', 3: 'Not Available'}
11033 | DCU_V5.dbc | IoStatusPinModeFD | LoadDetectionStatus_X1_27 |  | Report status of enabled/disabled load detection mode | 0 | 0 | 0 | 1 |  | {0: 'Off', 1: 'On', 2: 'Error', 3: 'Not Available'}
11034 | DCU_V5.dbc | IoStatusPinModeFD | PinModeStatus_X2_6 |  | Pin mode status | 0 | 0 | 0 | 1 |  | {0: 'Disabled', 1: 'VREF', 2: 'HighSide', 3: 'LowSide', 4: 'InputOnly', 5: 'Bridge', 14: 'Error', 15: 'Not Available'}
11035 | DCU_V5.dbc | IoStatusPinModeFD | PinPullModeStatus_X2_6 |  | Pin pullup/pulldown mode status | 0 | 0 | 0 | 1 |  | {0: 'None', 1: 'PullDown', 2: 'PullUp', 3: 'Not Available'}
11036 | DCU_V5.dbc | IoStatusPinModeFD | LoadDetectionStatus_X2_6 |  | Report status of enabled/disabled load detection mode | 0 | 0 | 0 | 1 |  | {0: 'Off', 1: 'On', 2: 'Error', 3: 'Not Available'}
11037 | DCU_V5.dbc | IoStatusPinModeFD | PinModeStatus_X2_5 |  | Pin mode status | 0 | 0 | 0 | 1 |  | {0: 'Disabled', 1: 'VREF', 2: 'HighSide', 3: 'LowSide', 4: 'InputOnly', 5: 'Bridge', 14: 'Error', 15: 'Not Available'}
11038 | DCU_V5.dbc | IoStatusPinModeFD | PinPullModeStatus_X2_5 |  | Pin pullup/pulldown mode status | 0 | 0 | 0 | 1 |  | {0: 'None', 1: 'PullDown', 2: 'PullUp', 3: 'Not Available'}
11039 | DCU_V5.dbc | IoStatusPinModeFD | LoadDetectionStatus_X2_5 |  | Report status of enabled/disabled load detection mode | 0 | 0 | 0 | 1 |  | {0: 'Off', 1: 'On', 2: 'Error', 3: 'Not Available'}
11040 | DCU_V5.dbc | IoStatusPinModeFD | PinModeStatus_X1_19 |  | Pin mode status | 0 | 0 | 0 | 1 |  | {0: 'Disabled', 1: 'VREF', 2: 'HighSide', 3: 'LowSide', 4: 'InputOnly', 5: 'Bridge', 14: 'Error', 15: 'Not Available'}
11041 | DCU_V5.dbc | IoStatusPinModeFD | PinPullModeStatus_X1_19 |  | Pin pullup/pulldown mode status | 0 | 0 | 0 | 1 |  | {0: 'None', 1: 'PullDown', 2: 'PullUp', 3: 'Not Available'}
11042 | DCU_V5.dbc | IoStatusPinModeFD | LoadDetectionStatus_X1_19 |  | Report status of enabled/disabled load detection mode | 0 | 0 | 0 | 1 |  | {0: 'Off', 1: 'On', 2: 'Error', 3: 'Not Available'}
11043 | DCU_V5.dbc | IoStatusPinModeFD | PinModeStatus_X1_34 |  | Pin mode status | 0 | 0 | 0 | 1 |  | {0: 'Disabled', 1: 'VREF', 2: 'HighSide', 3: 'LowSide', 4: 'InputOnly', 5: 'Bridge', 14: 'Error', 15: 'Not Available'}
11044 | DCU_V5.dbc | IoStatusPinModeFD | PinPullModeStatus_X1_34 |  | Pin pullup/pulldown mode status | 0 | 0 | 0 | 1 |  | {0: 'None', 1: 'PullDown', 2: 'PullUp', 3: 'Not Available'}
11045 | DCU_V5.dbc | IoStatusPinModeFD | LoadDetectionStatus_X1_34 |  | Report status of enabled/disabled load detection mode | 0 | 0 | 0 | 1 |  | {0: 'Off', 1: 'On', 2: 'Error', 3: 'Not Available'}
11046 | DCU_V5.dbc | IoStatusPinModeFD | PinModeStatus_X2_18 |  | Pin mode status | 0 | 0 | 0 | 1 |  | {0: 'Disabled', 1: 'VREF', 2: 'HighSide', 3: 'LowSide', 4: 'InputOnly', 5: 'Bridge', 14: 'Error', 15: 'Not Available'}
11047 | DCU_V5.dbc | IoStatusPinModeFD | PinPullModeStatus_X2_18 |  | Pin pullup/pulldown mode status | 0 | 0 | 0 | 1 |  | {0: 'None', 1: 'PullDown', 2: 'PullUp', 3: 'Not Available'}
11048 | DCU_V5.dbc | IoStatusPinModeFD | LoadDetectionStatus_X2_18 |  | Report status of enabled/disabled load detection mode | 0 | 0 | 0 | 1 |  | {0: 'Off', 1: 'On', 2: 'Error', 3: 'Not Available'}
11049 | DCU_V5.dbc | IoStatusPinModeFD | PinModeStatus_X2_33 |  | Pin mode status | 0 | 0 | 0 | 1 |  | {0: 'Disabled', 1: 'VREF', 2: 'HighSide', 3: 'LowSide', 4: 'InputOnly', 5: 'Bridge', 14: 'Error', 15: 'Not Available'}
11050 | DCU_V5.dbc | IoStatusPinModeFD | PinPullModeStatus_X2_33 |  | Pin pullup/pulldown mode status | 0 | 0 | 0 | 1 |  | {0: 'None', 1: 'PullDown', 2: 'PullUp', 3: 'Not Available'}
11051 | DCU_V5.dbc | IoStatusPinModeFD | LoadDetectionStatus_X2_33 |  | Report status of enabled/disabled load detection mode | 0 | 0 | 0 | 1 |  | {0: 'Off', 1: 'On', 2: 'Error', 3: 'Not Available'}
11052 | DCU_V5.dbc | IoStatusPwmFrequency1 | PwmFrequencyStatus_X1_22 | Hz | PWM Frequency on output 01 | 0 | 0 | 6425.5 | 0.1 |  | {}
11053 | DCU_V5.dbc | IoStatusPwmFrequency1 | PwmFrequencyStatus_X1_37 | Hz | PWM Frequency on output 02 | 0 | 0 | 6425.5 | 0.1 |  | {}
11054 | DCU_V5.dbc | IoStatusPwmFrequency1 | PwmFrequencyStatus_X1_23 | Hz | PWM Frequency on output 03 | 0 | 0 | 6425.5 | 0.1 |  | {}
11055 | DCU_V5.dbc | IoStatusPwmFrequency1 | PwmFrequencyStatus_X1_38 | Hz | PWM Frequency on output 04 | 0 | 0 | 6425.5 | 0.1 |  | {}
11056 | DCU_V5.dbc | IoStatusPwmFrequency2 | PwmFrequencyStatus_X2_9 | Hz | PWM Frequency on output 05 | 0 | 0 | 6425.5 | 0.1 |  | {}
11057 | DCU_V5.dbc | IoStatusPwmFrequency2 | PwmFrequencyStatus_X2_24 | Hz | PWM Frequency on output 06 | 0 | 0 | 6425.5 | 0.1 |  | {}
11058 | DCU_V5.dbc | IoStatusPwmFrequency2 | PwmFrequencyStatus_X2_10 | Hz | PWM Frequency on output 07 | 0 | 0 | 6425.5 | 0.1 |  | {}
11059 | DCU_V5.dbc | IoStatusPwmFrequency2 | PwmFrequencyStatus_X2_25 | Hz | PWM Frequency on output 08 | 0 | 0 | 6425.5 | 0.1 |  | {}
11060 | DCU_V5.dbc | IoStatusPwmFrequencyFD | PwmFrequencyStatus_X1_22 | Hz | PWM Frequency on output 01 | 0 | 0 | 6425.5 | 0.1 |  | {}
11061 | DCU_V5.dbc | IoStatusPwmFrequencyFD | PwmFrequencyStatus_X1_37 | Hz | PWM Frequency on output 02 | 0 | 0 | 6425.5 | 0.1 |  | {}
11062 | DCU_V5.dbc | IoStatusPwmFrequencyFD | PwmFrequencyStatus_X1_23 | Hz | PWM Frequency on output 03 | 0 | 0 | 6425.5 | 0.1 |  | {}
11063 | DCU_V5.dbc | IoStatusPwmFrequencyFD | PwmFrequencyStatus_X1_38 | Hz | PWM Frequency on output 04 | 0 | 0 | 6425.5 | 0.1 |  | {}
11064 | DCU_V5.dbc | IoStatusPwmFrequencyFD | PwmFrequencyStatus_X2_9 | Hz | PWM Frequency on output 05 | 0 | 0 | 6425.5 | 0.1 |  | {}
11065 | DCU_V5.dbc | IoStatusPwmFrequencyFD | PwmFrequencyStatus_X2_24 | Hz | PWM Frequency on output 06 | 0 | 0 | 6425.5 | 0.1 |  | {}
11066 | DCU_V5.dbc | IoStatusPwmFrequencyFD | PwmFrequencyStatus_X2_10 | Hz | PWM Frequency on output 07 | 0 | 0 | 6425.5 | 0.1 |  | {}
11067 | DCU_V5.dbc | IoStatusPwmFrequencyFD | PwmFrequencyStatus_X2_25 | Hz | PWM Frequency on output 08 | 0 | 0 | 6425.5 | 0.1 |  | {}
11068 | DCU_V5.dbc | IoStatusQEncoder1 | QEncoderDirection_Q01 |  | Quadrature encoder direction | 0 | 0 | 0 | 1 |  | {0: 'Stopped', 1: 'Forward', 2: 'Reverse', 3: 'NotAvailable'}
11069 | DCU_V5.dbc | IoStatusQEncoder1 | QEncoderCounter_Q01 |  | Quadrature encoder impulse counter | 0 | -8000000 | 8000000 | 1 |  | {}
11070 | DCU_V5.dbc | IoStatusTemperature1 | TemperatureStatus_PCB | C | Temperature sensor 1 | 0 | -40 | 210 | 1 |  | {}
11071 | DebugOutputs.dbc | SpeedControlState | MotorStatus |  |  | 0 | 0 | 0 | 1 |  | {7: 'Not available', 6: 'Error', 5: 'Unknown', 4: 'Closing', 3: 'Opening', 2: 'Intermediate', 1: 'Closed', 0: 'Open'}
11072 | DebugOutputs.dbc | SpeedControlState | MotorReq |  |  | 0 | 0 | 7 | 1 |  | {6: 'Calibration', 7: 'Not available', 3: 'Close', 2: 'Open', 1: 'Stop', 0: 'Disable'}
11073 | DebugOutputs.dbc | SpeedControlState | CSODB_PID_SP |  |  | 0 | 0 | 0 | 0.1 |  | {}
11074 | DebugOutputs.dbc | SpeedControlState | CSODB_PID_EV |  |  | 0 | 0 | 0 | 0.1 |  | {}
11075 | DebugOutputs.dbc | SpeedControlState | CSODB_PID_PV |  |  | 0 | 0 | 0 | 0.1 |  | {}
11076 | DebugOutputs.dbc | DoorState | FullyOpened |  |  | 0 | 0 | 1 | 1 |  | {}
11077 | DebugOutputs.dbc | DoorState | FullyClosed |  |  | 0 | 0 | 1 | 1 |  | {}
11078 | DebugOutputs.dbc | DoorState | dcu_storage_status |  |  | 0 | 0 | 15 | 1 |  | {}
11079 | DebugOutputs.dbc | DoorState | CalibratedRange |  |  | 0 | -2147483648 | 2147483647 | 1 |  | {}
11080 | DebugOutputs.dbc | DoorState | NoDataInMemory |  |  | 0 | 0 | 1 | 1 |  | {}
11081 | DebugOutputs.dbc | DoorState | CSODB_PID_OP | % |  | 0 | 0 | 100 | 1 |  | {}
11082 | DebugOutputs.dbc | DoorState | MotorPWM | % |  | 0 | 0 | 100 | 1 |  | {}
11083 | DebugOutputs.dbc | DoorState | PositionPercent | % |  | 0 | 0 | 100 | 1 |  | {}
11084 | DebugOutputs.dbc | DoorState | PositionUnknown |  |  | 0 | 0 | 1 | 1 |  | {}
11085 | dev_error_handler.dbc | DeviceErrors | DevErrorCounter |  |  | 0 | 0 | 4294967295 | 1 |  | {}
11086 | dm01_short.dbc | DM01_Short | FlashRedStopLamp |  | This parameter provides the capability to flash the RSL 00 - Slow Flash (1 Hz, 50 % duty cycle) 01 - Fast Flash (2 Hz or faster, 50% duty cycle) 10 - Reserved 11 - Unavailable / Do Not Flash | 0 | 0 | 3 | 1 |  | {3: 'Unavailable / Do Not Flash', 2: 'Reserved', 1: 'Fast Flash', 0: 'Slow Flash'}
11087 | dm01_short.dbc | DM01_Short | FlashProtectLamp |  | This parameter provides the capability to flash the engine protect lamp 00 - Slow Flash (1 Hz, 50 % duty cycle) 01 - Fast Flash (2 Hz or faster, 50% duty cycle) 10 - Reserved 11 - Unavailable / Do Not Flash | 0 | 0 | 3 | 1 |  | {3: 'Unavailable / Do Not Flash', 2: 'Reserved', 1: 'Fast Flash', 0: 'Slow Flash'}
11088 | dm01_short.dbc | DM01_Short | FlashMalfuncIndicatorLamp |  | This parameter provides the capability to flash the MIL 00 - Slow Flash (1 Hz, 50 % duty cycle) 01 - Fast Flash (2 Hz or faster, 50% duty cycle) 10 - Class C DTC 11 - Unavailable / Do Not Flash Note: State 10 is for WWH OBD discriminatory ... | 0 | 0 | 3 | 1 |  | {3: 'Unavailable / Do Not Flash', 2: 'Class C DTC ', 1: 'Fast Flash', 0: 'Slow Flash'}
11089 | dm01_short.dbc | DM01_Short | FlashAmberWarningLamp |  | This parameter provides the capability to flash the AWL 00 - Slow Flash (1 Hz, 50 % duty cycle) 01 - Fast Flash (2 Hz or faster, 50% duty cycle) 10 - Reserved 11 - Unavailable / Do Not Flash | 0 | 0 | 3 | 1 |  | {3: 'Unavailable / Do Not Flash', 2: 'Reserved', 1: 'Fast Flash', 0: 'Slow Flash'}
11090 | dm01_short.dbc | DM01_Short | MILStatus |  | A lamp used to relay only emissions-related trouble code information. This lamp is only illuminated when there is an emission-related trouble code active. 00 Lamp Off 01 Lamp On 10 Short MIL for WWH OBD 11 Not available Note ... | 0 | 0 | 3 | 1 |  | {3: 'Not available', 2: 'Short MIL for WWH OBD', 1: 'Lamp On', 0: 'Lamp Off'}
11091 | dm01_short.dbc | DM01_Short | AWLStatus |  | This lamp is used to relay trouble code information that is reporting a problem with the vehicle system but the vehicle need not be immediately stopped. 00 Lamp Off 01 Lamp On 10 Reserved 11 Not available | 0 | 0 | 3 | 1 |  | {3: 'Not available', 2: 'Reserved', 1: 'Lamp On', 0: 'Lamp Off'}
11092 | dm01_short.dbc | DM01_Short | RSLState |  | This lamp is used to relay trouble code information that is of a severe enough condition that it warrants stopping the vehicle. 00 Lamp Off 01 Lamp On 10 Reserved 11 Not available | 0 | 0 | 3 | 1 |  | {3: 'Not available', 2: 'Reserved', 1: 'Lamp On', 0: 'Lamp Off'}
11093 | dm01_short.dbc | DM01_Short | PLStatus |  | This lamp is used to relay trouble code information that is reporting a problem with a vehicle system that is most probably not electronic subsystem related. For instance, engine coolant temperature is exceeding its prescribed temperature range. 00 ... | 0 | 0 | 3 | 1 |  | {3: 'Not available', 2: 'Reserved', 1: 'Lamp On', 0: 'Lamp Off'}
11094 | dm01_short.dbc | DM01_Short | DTC1 |  | Diagnostic Trouble Code | 0 | 0 | 4294967295 | 1 |  | {}
11095 | DPad.dbc | VECTOR__INDEPENDENT_SIG_MSG | LeDPadSt |  |  | 0 | 0 | 15 | 1 |  | {15: 'NA', 14: 'Error', 13: 'Reserved', 12: 'Btn5Hld3', 11: 'Btn5Hld', 10: 'Btn4Hld', 9: 'Btn3Hld', 8: 'Btn2Hld', 7: 'Btn1Hld2', 6: 'Btn1Hld', 5: 'Btn5Psd', 4: 'Btn4Psd', 3: 'Btn3Psd', 2: 'Btn2Psd', 1: 'Btn1Psd', 0: 'NoAction'}
11096 | DPad.dbc | DpadModeRequest | DPadCruiseControlReq |  | Status of Mirror Adjastment mode request from HMI(Requested /not requested) | 3 | 0 | 15 | 1 |  | {8: 'SetSpeed', 7: 'ModeChange', 6: 'SlowDownMajor', 5: 'SlowDownMinor', 4: 'SpeedUpMajor', 3: 'SpeedUpMinor', 2: 'RequestOff', 1: 'RequestOn', 0: 'NoAction'}
11097 | DPad.dbc | DpadModeRequest | DpadVoiceAssistReq |  | Status of Mirror Adjastment mode request from HMI(Requested /not requested) | 3 | 0 | 3 | 1 |  | {3: 'NA', 2: 'Error', 1: 'On', 0: 'Off'}
11098 | DPad.dbc | DpadModeRequest | ExtMirrorAdjReqHMI |  | Status of Mirror Adjastment mode request from HMI(Requested /not requested) | 3 | 0 | 3 | 1 |  | {3: 'NA', 2: 'Error', 1: 'On', 0: 'Off'}
11099 | DPad.dbc | RightDPadState | RiDPadSt |  |  | 0 | 0 | 15 | 1 |  | {15: 'NA', 14: 'Error', 13: 'Reserved', 12: 'Btn5Hld3', 11: 'Btn5Hld', 10: 'Btn4Hld', 9: 'Btn3Hld', 8: 'Btn2Hld', 7: 'Btn1Hld2', 6: 'Btn1Hld', 5: 'Btn5Psd', 4: 'Btn4Psd', 3: 'Btn3Psd', 2: 'Btn2Psd', 1: 'Btn1Psd', 0: 'NoAction'}
11100 | DPad.dbc | LeftDPadState | LeDPadSt |  |  | 0 | 0 | 15 | 1 |  | {15: 'NA', 14: 'Error', 13: 'Reserved', 12: 'Btn5Hld3', 11: 'Btn5Hld', 10: 'Btn4Hld', 9: 'Btn3Hld', 8: 'Btn2Hld', 7: 'Btn1Hld2', 6: 'Btn1Hld', 5: 'Btn5Psd', 4: 'Btn4Psd', 3: 'Btn3Psd', 2: 'Btn2Psd', 1: 'Btn1Psd', 0: 'NoAction'}
11101 | DriveCan.dbc | HMIRequest1 | DisplayUserInformation |  |  | 3 | 0 | 3 | 1 |  | {3: 'Not Available', 2: 'Reserved', 1: 'OK', 0: 'NOK'}
11102 | DriveCan.dbc | HMIRequest1 | ChargingACPortCommand |  |  | 3 | 0 | 3 | 1 |  | {3: 'Unknown', 2: 'Reserved', 1: 'Pressed', 0: 'Released'}
11103 | DriveCan.dbc | HMIRequest1 | ChargingACDCPortCommand |  |  | 3 | 0 | 3 | 1 |  | {3: 'Unknown', 2: 'Reserved', 1: 'Pressed', 0: 'Released'}
11104 | DriveCan.dbc | HMIRequest1 | stopReqSoundReq |  |  | 0 | 0 | 0 | 1 |  | {10: 'Door 3 Open', 9: 'Door 2 Open', 8: 'Door 1 Open', 7: 'Door 3 Requested', 6: 'Door 2 Requested', 5: 'Door 1 Requested', 4: 'Stop Completed', 3: 'Stop Reached', 2: 'Wheelchair Stop Requested', 1: 'Bell Pusher Stop Requested', 0: 'Not Requested'}
11105 | DriveCan.dbc | HMIRequest1 | TowModeReq |  |  | 0 | 0 | 0 | 1 |  | {3: 'NotAvailable', 1: 'Enable', 0: 'Disable'}
11106 | DriveCan.dbc | HMIRequest1 | AutoHoldDisable |  |  | 1 | 0 | 0 | 1 |  | {3: 'NotAvailable', 2: 'Fault', 1: 'Enabled', 0: 'Disabled'}
11107 | DriveCan.dbc | HMIRequest1 | panicAlertFleetReq |  |  | 0 | 0 | 3 | 1 |  | {3: 'NotAvailable', 2: 'Reserved', 1: 'Panic Alert Requested', 0: 'Not requested'}
11108 | DriveCan.dbc | HMIRequest1 | touchpointPanicAlertStatus |  |  | 3 | 0 | 3 | 1 |  | {3: 'Exterior Touchpoints only', 2: 'Interior Touchpoints only', 1: 'All touchpoints', 0: 'No alert'}
11109 | DriveCan.dbc | HMIRequest1 | panicAlertCancelReq |  |  | 0 | 0 | 3 | 1 |  | {3: 'NotAvailable', 2: 'Reserved', 1: 'Panic Alert Canceled', 0: 'Not requested'}
11110 | DriveCan.dbc | HMIRequest1 | RouteAssigned |  |  | 3 | 0 | 0 | 1 |  | {3: 'Not available', 1: 'Assigned', 0: 'NotAssigned'}
11111 | DriveCan.dbc | HMIRequest1 | SpeedLimitReq | kph |  | 100 | 0 | 0 | 1 |  | {}
11112 | DriveCan.dbc | HMIRequest1 | ParkAssistAuto |  |  | 3 | 0 | 0 | 1 |  | {0: 'NotRequested', 1: 'Requested', 3: 'Not available'}
11113 | DriveCan.dbc | HMIRequest1 | ChargingCommand |  |  | 0 | 0 | 3 | 1 |  | {3: 'Reserve', 2: 'Stop charging', 1: 'Immediate charging required', 0: 'No request'}
11114 | DriveCan.dbc | HMIRequest1 | REXSwOnReq |  | REX switch on request va_On - will switch on REX va_Off - will switch off REX | 0 | 0 | 0 | 1 |  | {3: 'Take_no_action', 2: 'Reserved', 1: 'On', 0: 'Off'}
11115 | DriveCan.dbc | HMIRequest1 | REXSwOnInhibReq |  | Inhibition for REX to switch on va_On - inhibition to switch on for REX, va_Off - no inhibition to switch on for REX, | 0 | 0 | 0 | 1 |  | {3: 'Take_no_action', 2: 'Reserved', 1: 'On', 0: 'Off'}
11116 | DriveCan.dbc | HMIRequest1 | SuspLvlReq |  | Suspension Level request from FRAM | 0 | 0 | 0 | 1 |  | {4: 'Kneel', 3: 'LowerLevel', 2: 'UpperLevel', 1: 'NormalLevel', 0: 'NoRequest'}
11117 | DriveCan.dbc | HMIRequest1 | MapRecuperTorqChoice |  | Choice of recuperation torque map:1,2,3... - select # of Map | 0 | 0 | 0 | 1 |  | {0: 'NA', 3: 'Map3', 2: 'Map2', 1: 'Map1'}
11118 | DriveCan.dbc | HMIRequest1 | IsMinTorqueReq |  | Define Is minimal torque required when pedal is not depressed | 0 | 0 | 0 | 1 |  | {3: 'Not available', 2: 'Error', 1: 'On', 0: 'Off'}
11119 | DriveCan.dbc | HMIRequest1 | AccMode |  | Choose accelerator mode table | 1 | 0 | 0 | 1 |  | {7: 'NA', 4: 'accMode4', 3: 'accMode3', 2: 'accMode2', 1: 'accMode1'}
11120 | DriveCan.dbc | HMIRequest1 | EM_ModeReq |  | Energy Managment Mode Request | 0 | 0 | 0 | 1 |  | {7: 'Not Available', 1: 'REX', 0: 'Pure'}
11121 | DriveCan.dbc | HMIRequest1 | AccelAgress |  |  | 0 | 0 | 0 | 1 |  | {3: 'N_A', 2: 'Aggressive', 1: 'Normal', 0: 'Smooth'}
11122 | DriveCan.dbc | HMIRequest1 | GS_Req |  |  | 0 | 0 | 0 | 1 |  | {6: 'Change', 5: 'Drive', 4: 'Neutral', 3: 'Reverse', 2: 'Park', 1: 'Error', 0: 'N/A'}
11123 | DriveCan.dbc | HMIRequest1 | SwOffHillHoldFeatureReq |  |  | 0 | 0 | 0 | 1 |  | {}
11124 | DriveCan.dbc | HMIRequest1 | SwOffSetPAcPlugInFeatureReq |  | SwOffSetPAcPlugInFeatureReq - Request to switch off feature of setting P gear when AC plug is in socket. | 0 | 0 | 0 | 1 |  | {}
11125 | DriveCan.dbc | HMIRequest1 | REXLockReq |  |  | 3 | 0 | 0 | 1 |  | {3: 'Take_no_action', 2: 'Reserved', 1: 'On', 0: 'Off'}
11126 | DriveCan.dbc | BMS_Custom_Settings | SOC_TargetLevel | % | Command from vehicle control system to set target level of SOC for battery during charge | 100 | 0 | 100 | 0.5 |  | {}
11127 | DriveCan.dbc | BMS_Custom_Settings | SOC_MinLevel | % | Command from vehicle control system to set minimum level of SOC for battery | 0 | 0 | 100 | 0.5 |  | {}
11128 | DriveCan.dbc | BMS_Custom_Settings | SOC_MaxLevel | % | Command from vehicle control system to set maximum level of SOC for battery | 100 | 0 | 100 | 0.5 |  | {}
11129 | DriveCan.dbc | BMS_Custom_Settings | req_LowSOC_Precharge |  | direction for connection (0 - from more charged module to less charged; 1 - from less charged module to more charged) | 1 | 0 | 0 | 1 |  | {}
11130 | DriveCan.dbc | BMS_Power_Control | perm_Connect |  | Permission from power control system to finish connecting procedure | 0 | 0 | 0 | 1 |  | {}
11131 | DriveCan.dbc | BMS_Power_Control | perm_EmergencyDisconnect |  | Permission from power control system to emergency disconnect modules from main BUS | 0 | 0 | 0 | 1 |  | {}
11132 | DriveCan.dbc | BMS_Power_Control | req_Connect |  | Request from vehicle control system to connect modules to main BUS | 0 | 0 | 0 | 1 |  | {}
11133 | DriveCan.dbc | BMS_Power_Control | req_EmergencyDisconnect |  | Request from power control system to emergency disconnect modules from main BUS | 0 | 0 | 0 | 1 |  | {}
11134 | DriveCan.dbc | BMS_Request | req_BMS_Info |  | Request for number of HVBMs in battery system | 0 | 0 | 1 | 1 |  | {}
11135 | DriveCan.dbc | BMS_Request | req_Sleep |  | Request from vehicle control system to provide sleep mode | 0 | 0 | 0 | 1 |  | {}
11136 | DriveCan.dbc | CN | CrashChecksum |  | The Crash Checksum is used to verify the signal path from the airbag ECU to other devices in case of a crash. The 4 bit checksum is the sum of the high nibble and the low nibble of the sum of the identifier, the first 7 data bytes and the 4 bit ... | 0 | 0 | 15 | 1 |  | {}
11137 | DriveCan.dbc | CN | CrashCounter |  | The Crash Counter prevents other ECUs from reacting to a faulty transmission of the Crash Notification PGN and serves as a safety mechanism. The Crash Counter becomes incremented by 1 for every sent message, starting with '0'. (0 follows 15) | 0 | 0 | 15 | 1 |  | {}
11138 | DriveCan.dbc | CN | CrashType |  | Type of crash event. 00001 = frontal crash 00010 = rear crash 00100 = side crash (left) 01000 = side crash (right) 10000 = rollover It is possible to combine different Crash Types. (e.g. frontal and side crash (left) = 00101) | 0 | 0 | 31 | 1 |  | {16: 'rollover', 8: 'side crash, right)', 4: 'side crash, left)', 2: 'rear crash', 1: 'frontal crash'}
11139 | DriveCan.dbc | DCUStatus1 | Driver_BMS_State |  |  | 0 | 0 | 0 | 1 |  | {3: 'preparation_mode', 2: 'drive_mode', 1: 'charge_mode', 0: 'standby_mode'}
11140 | DriveCan.dbc | DCUStatus1 | VCU2DC_Charge_current_setpoint | A | DC Fast Charge Current Setpoint | 0 | 0 | 255 | 1 |  | {}
11141 | DriveCan.dbc | DCUStatus1 | VehSpeed | kmh | Internally calculated motor based vehicle speed | 0 | -100 | 150 | 1 |  | {}
11142 | DriveCan.dbc | DCUStatus1 | SuspensionLevelPosition |  | Ssuspension position request from DCU to HMI based on ASC1 msg J1939 | 0 | 0 | 0 | 1 |  | {4: 'Kneel', 3: 'Low', 2: 'Upper', 1: 'Normal', 0: 'NotSpec'}
11143 | DriveCan.dbc | DCUStatus1 | EmergencyBrakingMode |  | Signal is On, when both brake tanks are broken or not available. If at least one tank are serviceable, then EmergencyBrakingMode is Off | 3 | 0 | 0 | 1 |  | {3: 'Not available', 2: 'Error', 1: 'On', 0: 'Off'}
11144 | DriveCan.dbc | DCUStatus1 | IsIgnitionOn |  |  | 0 | 0 | 0 | 1 |  | {}
11145 | DriveCan.dbc | DCUStatus1 | BrakePedalPos | % |  | 0 | 0 | 100 | 0.4 |  | {}
11146 | DriveCan.dbc | DCUStatus1 | GearShiftPositionLocked |  |  | 0 | 0 | 0 | 1 |  | {0: 'Off', 1: 'On', 2: 'Error', 3: 'Not Available'}
11147 | DriveCan.dbc | DCUStatus1 | GearShiftPosition |  |  | 0 | 0 | 0 | 1 |  | {6: 'Change in Progress', 5: 'Drive', 4: 'Neutral', 3: 'Reverse', 2: 'Park', 1: 'Error', 0: 'N/A'}
11148 | DriveCan.dbc | DCUStatus1 | BrkSwitch |  |  | 0 | 0 | 3 | 1 |  | {3: 'Not Available', 2: 'Error', 1: 'Brake pedal depressed', 0: 'Brake pedal released'}
11149 | DriveCan.dbc | DCUStatus1 | Vehicle_State |  |  | 15 | 0 | 0 | 1 |  | {13: 'Fault', 15: 'Not available', 12: 'Changing', 11: 'SlowCharge', 10: 'Initialising', 9: 'Charging_Interrupted', 6: 'FastCharge', 5: 'WaitingCharging', 4: 'DriveReq', 3: 'ReverseReq', 2: 'NeutralReq', 1: 'Preparing'}
11150 | DriveCan.dbc | DCUStatus1 | GearShifterState |  |  | 0 | 0 | 10 | 1 |  | {14: 'Park_Reverse', 13: 'Park_Drive', 12: 'NoAction', 11: 'Change_in_Progress', 10: 'Reverse_PE', 9: 'Drive_PE', 8: 'Neutral_PE', 7: 'Park_PWTE', 6: 'PWTE', 5: 'Reverse', 4: 'Drive', 3: 'Neutral', 2: 'Park', 1: 'Error', 0: 'N_A'}
11151 | DriveCan.dbc | DCUStatus1 | AccelPedalPos1 | % |  | 0 | 0 | 100 | 0.4 |  | {}
11152 | DriveCan.dbc | DCU_PtAvlPwr_100ms | DCU_PtAvlPwr_Checksum |  | Message checksum. | 0 | 0 | 255 | 1 |  | {}
11153 | DriveCan.dbc | DCU_PtAvlPwr_100ms | DCU_PtAvlPwr_Counter |  | Message counter. | 0 | 0 | 15 | 1 |  | {}
11154 | DriveCan.dbc | DCU_PtAvlPwr_100ms | MinAvlPtDcPwrPeak | kW | Minimum available peak powertrain HV DC power. | 0 | -1638 | 0.2 | 0.2 |  | {}
11155 | DriveCan.dbc | DCU_PtAvlPwr_100ms | MaxAvlPtDcPwrPeak | kW | Maximum available peak powertrain HV DC power. | 0 | 0 | 1638.2 | 0.2 |  | {}
11156 | DriveCan.dbc | DCU_PtAvlPwr_100ms | MinAvlPtDcPwrCont | kW | Minimum available continuous powertrain HV DC power. | 0 | -1638 | 0.2 | 0.2 |  | {}
11157 | DriveCan.dbc | DCU_PtAvlPwr_100ms | MaxAvlPtDcPwrCont | kW | Maximum available continuous powertrain HV DC power. | 0 | 0 | 1638.2 | 0.2 |  | {}
11158 | DriveCan.dbc | DCU_PtCmd_10ms | DCU_PtCmd_Checksum |  | Message checksum. | 0 | 0 | 255 | 1 |  | {}
11159 | DriveCan.dbc | DCU_PtCmd_10ms | DCU_PtCmd_Counter |  | Message counter. | 0 | 0 | 15 | 1 |  | {}
11160 | DriveCan.dbc | DCU_PtCmd_10ms | AcvDchaReq |  | Active Discharge request from DCU | 0 | 0 | 3 | 1 |  | {3: 'NA', 2: 'Error', 1: 'Active', 0: 'Inactive'}
11161 | DriveCan.dbc | DCU_PtCmd_10ms | KickdwReq |  | Kick down request from DCU | 0 | 0 | 3 | 1 |  | {3: 'NA', 2: 'Error', 1: 'Active', 0: 'Inactive'}
11162 | DriveCan.dbc | DCU_PtCmd_10ms | GearShiftNotAllwd |  | Gear shift prohibition flag. | 0 | 0 | 1 | 1 |  | {1: 'Prohibited', 0: 'Allowed'}
11163 | DriveCan.dbc | DCU_PtCmd_10ms | DCUFltSts |  | DCU fault status.Fault status of external systems that IDU needs to respond to. For now we only have one fault reaction. | 0 | 0 | 15 | 1 |  | {}
11164 | DriveCan.dbc | DCU_PtCmd_10ms | WhlTotTqDmdSrc |  | Torque demand source. Torque arbitration output. Value table: Driver Demand, Creep, ABS, Traction, etc. | 0 | 0 | 15 | 1 |  | {}
11165 | DriveCan.dbc | DCU_PtCmd_10ms | WhlTotTqDmdPred | Nm | Predicted (2 sec) wheel total torque demand at the output of the gearbox. | 0 | -3276.8 | 3276.7 | 0.1 |  | {}
11166 | DriveCan.dbc | DCU_PtCmd_10ms | WhlTotTqDmd | Nm | Wheel total torque demand at the output of the gearbox. | 0 | -3276.8 | 3276.7 | 0.1 |  | {}
11167 | DriveCan.dbc | DCU_PtInfo_100ms | DCU_PtInfo_Checksum |  | Message checksum. | 0 | 0 | 255 | 1 |  | {}
11168 | DriveCan.dbc | DCU_PtInfo_100ms | DCU_PtInfo_Counter |  | Message counter. | 0 | 0 | 15 | 1 |  | {}
11169 | DriveCan.dbc | DCU_PtInfo_100ms | HVReady |  | DCU flag that precharge and initialisation is complete. | 0 | 0 | 1 | 1 |  | {1: 'Available', 0: 'NotAvailable'}
11170 | DriveCan.dbc | DCU_PtInfo_100ms | VehPRNDDmd |  | Vehicle gear selection - Output of the gear selector module | 0 | 0 | 7 | 1 |  | {7: 'NA', 4: 'Neutral', 3: 'Reverse', 2: 'Drive', 1: 'ParkLock', 0: 'Error'}
11171 | DriveCan.dbc | DCU_PtInfo_100ms | VehGrdtEstim | % | Vehicle gradient estimation | 0 | -50 | 52.3 | 0.1 |  | {}
11172 | DriveCan.dbc | DCU_PtInfo_100ms | FltClrReq |  | Request for the TCU to clear faults | 0 | 0 | 1 | 1 |  | {1: 'Active', 0: 'Inactive'}
11173 | DriveCan.dbc | DCU_PtInfo_100ms | VehMEstim | kg | Vehicle mass estimation | 0 | 0 | 32767 | 1 |  | {}
11174 | DriveCan.dbc | DCU_PtInfo_100ms | MaxAvlPtVccPwr | kW | Maximum available powertrain LV supply power | 0 | 0 | 25.5 | 0.1 |  | {}
11175 | DriveCan.dbc | GS_State | GS_CRC |  |  | 0 | 0 | 255 | 1 |  | {}
11176 | DriveCan.dbc | GS_State | GS_MC |  |  | 0 | 0 | 15 | 1 |  | {}
11177 | DriveCan.dbc | GS_State | GS_Inhibits |  | Gear Selector Request from VSM | 0 | 0 | 7 | 1 |  | {7: 'NA', 6: 'Error', 1: 'RDSpeedInhib', 0: 'NoNotification', 5: 'RNDChargeInhib', 4: 'PSpeedInhib', 3: 'NBrakeInhib', 2: 'RDBrakeInhib'}
11178 | DriveCan.dbc | GS_State | Warn_Mvlck_NA |  |  | 0 | 0 | 1 | 1 |  | {}
11179 | DriveCan.dbc | GS_State | Inaccess_Req_5 |  | Flag of the VSM request inaccessibility. If it is true then VSM GS request signal is valid but not correct in current circumstances | 0 | 0 | 1 | 1 |  | {}
11180 | DriveCan.dbc | GS_State | Inaccess_Req_4 |  | Flag of the HMI3 request inaccessibility. If it is true then HMI3 GS request signal is valid but not correct in current circumstances | 0 | 0 | 1 | 1 |  | {}
11181 | DriveCan.dbc | GS_State | Inaccess_Req_3 |  | Flag of the HMI2 request inaccessibility. If it is true then HMI2 GS request signal is valid but not correct in current circumstances | 0 | 0 | 1 | 1 |  | {}
11182 | DriveCan.dbc | GS_State | Inaccess_Req_2 |  | Flag of the HMI1 request inaccessibility. If it is true then HMI1 GS request signal is valid but not correct in current circumstances | 0 | 0 | 1 | 1 |  | {}
11183 | DriveCan.dbc | GS_State | GS_Est_State |  | Gear Selector State estimated by Gear Selector module | 0 | 0 | 15 | 1 |  | {14: 'Park_Reverse', 13: 'Park_Drive', 11: 'Change_in_Progress', 10: 'Reverse_PErr', 9: 'Drive_PErr', 8: 'Neutral_PErr', 7: 'Park_DT_Err', 6: 'DT_Err', 5: 'Reverse', 4: 'Drive', 3: 'Neutral', 2: 'Park', 1: 'Error', 0: 'N_A'}
11184 | DriveCan.dbc | GS_State | Drvtr_state |  | Drivetrain state calculated by Gear Selector module | 0 | 0 | 15 | 1 |  | {11: 'Change_in_Progress', 1: 'Error', 0: 'N_A', 5: 'Reverse', 4: 'Drive', 3: 'Neutral'}
11185 | DriveCan.dbc | GS_State | Inaccess_Req_1 |  | Flag of the AI request inaccessibility. If it is true then AI GS request signal is valid but not correct in current circumstances | 0 | 0 | 1 | 1 |  | {}
11186 | DriveCan.dbc | GS_State | move_lock_req |  | Move-locking device request | 0 | 0 | 3 | 1 |  | {2: 'Take_no_action', 1: 'Unlocked', 0: 'Locked'}
11187 | DriveCan.dbc | GS_State | GS_Demand |  | Gear selecor demand | 3 | 0 | 31 | 1 |  | {16: 'Reverse_ NoAction', 15: 'Drive_NoAction', 14: 'Park_Reverse', 13: 'Park_Drive', 12: 'Neutral_NoAction', 5: 'Reverse', 4: 'Drive', 3: 'Neutral', 2: 'Park'}
11188 | DriveCan.dbc | HVPM_Info | CRC |  |  | 0 | 0 | 0 | 1 |  | {}
11189 | DriveCan.dbc | HVPM_Info | MC |  |  | 0 | 0 | 0 | 1 |  | {}
11190 | DriveCan.dbc | HVPM_Info | CurrentGenReductionLevel |  |  | 0 | 0 | 7 | 1 |  | {}
11191 | DriveCan.dbc | HVPM_Info | CurrentReductionLevel |  |  | 0 | 0 | 7 | 1 |  | {}
11192 | DriveCan.dbc | HVPM_Info | TargetChargingCurrent | A |  | 0 | -3276.8 | 3276.7 | 0.1 |  | {}
11193 | DriveCan.dbc | HVPM_Info | TotalCurrentConsumption | A |  | 0 | -3276.8 | 3276.7 | 0.1 |  | {}
11194 | DriveCan.dbc | HVPM_Info | HVPM_SpeedLimpModeReq |  |  | 0 | 0 | 3 | 1 |  | {}
11195 | DriveCan.dbc | HVPM_Info | HVPM_State |  |  | 3 | 0 | 3 | 1 |  | {3: 'NotAvailable', 2: 'LimpHomeMode', 1: 'ReducedPowerMode', 0: 'NormalMode'}
11196 | DriveCan.dbc | HVPM_Info | HVPM_CHRGCritFault |  |  | 0 | 0 | 1 | 1 |  | {}
11197 | DriveCan.dbc | HVPM_Info | HVPM_ConsumersCommFaultSt |  |  | 3 | 0 | 1 | 1 |  | {3: 'NotAvailable', 2: 'Fault', 1: 'Warning', 0: 'NoFault'}
11198 | DriveCan.dbc | HVPM_Info | HVPM_PowerLimitCalcFault |  |  | 0 | 0 | 1 | 1 |  | {}
11199 | DriveCan.dbc | HVPM_Info | HVPM_NonCriticalFaultSt |  |  | 0 | 0 | 1 | 1 |  | {}
11200 | DriveCan.dbc | HVPM_Info | HVPM_RegenDerated |  |  | 0 | 0 | 1 | 1 |  | {}
11201 | DriveCan.dbc | HVPM_Info | HVPM_DriveDerated |  |  | 0 | 0 | 1 | 1 |  | {}
11202 | DriveCan.dbc | HVPM_Info | HVPM_Warning |  |  | 7 | 0 | 7 | 1 |  | {7: 'NotAvailable', 3: 'Warning', 2: 'HVPNOverload', 1: 'CriticalHVPNfault', 0: 'No warning'}
11203 | DriveCan.dbc | HVPS_HVStates | HVBattThrEventFailState |  |  | 0 | 0 | 3 | 1 |  | {3: 'NA', 2: 'Reserved', 1: 'Warning', 0: 'NoFault'}
11204 | DriveCan.dbc | HVPS_HVStates | HVBattThermalEvent |  |  | 0 | 0 | 3 | 1 |  | {3: 'NA', 2: 'Detected', 1: 'High_Risk', 0: 'Not_Detected'}
11205 | DriveCan.dbc | HVPS_HVStates | HVPowernetVoltage | V |  | 0 | 0 | 3276.75 | 0.05 |  | {}
11206 | DriveCan.dbc | HVPS_HVStates | HVPSReadyToSleep |  |  | 0 | 0 | 1 | 1 |  | {}
11207 | DriveCan.dbc | HVPS_HVStates | HVActiveDischargeRequest |  |  | 0 | 0 | 3 | 1 |  | {3: 'TakeNoAction', 2: 'Reserved', 1: 'On', 0: 'Off'}
11208 | DriveCan.dbc | HVPS_HVStates | HVReadyToDrive |  |  | 3 | 0 | 3 | 1 |  | {3: 'NA', 2: 'Error', 1: 'Ready', 0: 'Not Ready'}
11209 | DriveCan.dbc | HVPS_HVStates | HVBSMActState |  |  | 0 | 0 | 7 | 1 |  | {7: 'HVBSM_NotAvailable', 6: 'HVBSM_Error', 5: 'HVBSM_Reserved2', 4: 'HVBSM_Reserved1', 3: 'HVBSM_Fault', 2: 'HVBSM_Complete', 1: 'HVBSM_InProcess', 0: 'HVBSM_Default'}
11210 | DriveCan.dbc | HVPS_HVStates | HVBPCActState |  | Actual state of HV battery pre-conditioning procedure | 0 | 0 | 7 | 1 |  | {0: 'HVBPC_Default', 1: 'HVBPC_InProcess', 2: 'HVBPC_Complete', 3: 'HVBPC_Fault', 4: 'HVBPC_Blocked', 5: 'HVBPC_Reserved2', 6: 'HVBPC_Error', 7: 'HVBPC_NotAvailable'}
11211 | DriveCan.dbc | HVPS_HVStates | HVBadVSM |  |  | 0 | 0 | 1 | 1 |  | {}
11212 | DriveCan.dbc | HVPS_HVStates | HVActSysState |  |  | 0 | 0 | 7 | 1 |  | {0: 'HVState_Initializing', 1: 'HVState_Off', 2: 'HVState_Active', 3: 'HVState_Activating', 4: 'HVState_ShuttingDown', 5: 'HVState_Discharging', 6: 'HVState_Fault', 7: 'HVState_Service'}
11213 | DriveCan.dbc | HVPS_HVStates | HVCompCritFlt |  |  | 0 | 0 | 1 | 1 |  | {}
11214 | DriveCan.dbc | HVPS_HVStates | HVInsulState |  |  | 0 | 0 | 15 | 1 |  | {0: 'HVInsul_Init', 1: 'HVInsul_Ok', 2: 'HVInsul_Warn', 3: 'HVInsul_Crit'}
11215 | DriveCan.dbc | HVPS_HVStates | HVIntgrState |  |  | 0 | 0 | 3 | 1 |  | {0: 'HVIntgr_Init', 1: 'HVIntgr_Ok', 2: 'HVIntgr_Fault', 3: 'HVIntgr_NA'}
11216 | DriveCan.dbc | HVPS_HVStates | HVCommState |  |  | 0 | 0 | 3 | 1 |  | {0: 'HVComm_Init', 1: 'HVComm_Ok', 2: 'HVComm_Fault', 3: 'HVComm_NA'}
11217 | DriveCan.dbc | LV_States | LVReadyToUpdate |  | Feedback that device ready for FW update | 0 | 0 | 3 | 1 |  | {3: 'NA', 2: 'Error', 1: 'Ready', 0: 'NotReady'}
11218 | DriveCan.dbc | LV_States | LVReadyToSleep |  | Signals if the LV Controller is ready to sleep | 0 | 0 | 3 | 1 |  | {3: 'Not available', 2: 'Fault', 1: 'Ready', 0: 'Not Ready'}
11219 | DriveCan.dbc | LV_States | LVAllowedLoad |  | LV load permission depending on a load shedding request | 2 | 0 | 7 | 1 |  | {7: 'NotAvailable', 6: 'NotAllowed', 2: 'CriticalOnly', 1: 'PrimaryAllowed', 0: 'AllAllowed'}
11220 | DriveCan.dbc | LV_States | LVNotificationReq |  | LV Notification request | 0 | 0 | 7 | 1 |  | {6: 'Not Available', 5: 'Fault', 4: 'Stop_safely', 3: 'Drive_with_caution', 2: 'LV_power_supply_limited', 1: 'LV_system_requires_service', 0: 'No_notification_required'}
11221 | DriveCan.dbc | LV_States | DrivetrainLimpModeReq |  | Drivetrain Limp mode request | 0 | 0 | 3 | 1 |  | {3: 'NA', 2: 'Error', 1: 'Requested', 0: 'Not requested'}
11222 | DriveCan.dbc | LV_States | LVAlertFlatBattery |  | flat battery alarm | 0 | 0 | 3 | 1 |  | {3: 'NA', 2: 'Error', 1: 'Alert', 0: 'Normal'}
11223 | DriveCan.dbc | LV_States | LVTopUpRequest |  | whether either of the LV Batteries require charging | 0 | 0 | 3 | 1 |  | {3: 'NA', 2: 'Error', 1: 'Required', 0: 'Not required'}
11224 | DriveCan.dbc | LV_States | LVSystemCharging |  | ALDC LV Controller charging state | 0 | 0 | 3 | 1 |  | {3: 'NA', 2: 'Error', 1: 'Charging', 0: 'Not charging '}
11225 | DriveCan.dbc | LV_States | LVReadyToDrive |  | ALDC LV Controller Ready to Drive state | 3 | 0 | 3 | 1 |  | {3: 'NA', 2: 'Error', 1: 'Ready', 0: 'Not Ready'}
11226 | DriveCan.dbc | LV_States | LVState |  | ALDC LV Controller state | 0 | 0 | 3 | 1 |  | {3: 'NA', 2: 'Fault', 0: 'OFF', 1: 'ON'}
11227 | DriveCan.dbc | ModulePowerDown | PowerDownCause |  | Not used now | 0 | 0 | 255 | 1 |  | {}
11228 | DriveCan.dbc | ModulePowerUp | PowerUpTime | s | Update Shutdown delay counter. Not used now | 10 | 10 | 642550 | 10 |  | {}
11229 | DriveCan.dbc | TCO1 | TachographVehicleSpeed | km/h | Speed of the vehicle registered by the tachograph. | 0 | 0 | 250.996 | 0.0039062 |  | {}
11230 | DriveCan.dbc | TCO1 | TachographOutputShaftSpeed | rpm | Calculated speed of the transmission output shaft. | 0 | 0 | 8031.875 | 0.125 |  | {}
11231 | DriveCan.dbc | TCO1 | DirectionIndicator |  | Indicates the direction of the vehicle. 00 - Forward 01 - Reverse 10 - Error 11 - Not available | 0 | 0 | 3 | 1 |  | {3: 'Not available', 2: 'Error', 1: 'Reverse', 0: 'Forward'}
11232 | DriveCan.dbc | TCO1 | TachographPerformance |  | Indicates the tachograph performance; including electronic or mechanical analysis, instrument analysis, speed sensor analysis, mass storage analysis, and printer analysis. 00 - Normal performance 01 - Performance analysis 10 - Error 11 - Not ... | 0 | 0 | 3 | 1 |  | {3: 'Not available', 2: 'Error', 1: 'Performance analysis', 0: 'Normal performance'}
11233 | DriveCan.dbc | TCO1 | HandlingInformation |  | Indicates that handling information is present. Information could include 'no printer paper', 'no driver card', etc. 00 - No handling information 01 - Handling information 10 - Error 11 - Not available | 0 | 0 | 3 | 1 |  | {3: 'Not available', 2: 'Error', 1: 'Handling information', 0: 'No handling information'}
11234 | DriveCan.dbc | TCO1 | SystemEvent |  | Indicates that a tachograph event has occurred. This may include power supply interruption, interruption of the speed sensor, incorrect data on the driver card, driving without a driver card, illegal removal of a driver card, insertion of a driver ... | 0 | 0 | 3 | 1 |  | {3: 'Not available', 2: 'Error', 1: 'Tachograph event', 0: 'No tachograph event'}
11235 | DriveCan.dbc | TCO1 | DriverCardDriver2 |  | Indicates the presence of a driver card 00 - Driver card not present 01 - Driver card present 10 - Error 11 - Not available | 0 | 0 | 3 | 1 |  | {3: 'Not available', 2: 'Error', 1: 'Driver card present', 0: 'Driver card not present'}
11236 | DriveCan.dbc | TCO1 | Driver2TimeRelatedStates |  | Indicates if the driver approaches or exceeds working time limits (or other limits). 0000 Normal/No limits reached 0001 Limit #1 - 15 min before 4 h 0010 Limit #2 - 4 h reached 0011 Limit #3 - 15 min before 9 h 0100 Limit #4 - 9 h reached ... | 0 | 0 | 15 | 1 |  | {15: 'Not available', 14: 'Error', 13: 'Other', 6: 'Limit #6', 5: 'Limit #5', 4: 'Limit #4', 3: 'Limit #3', 2: 'Limit #2', 1: 'Limit #1', 0: 'Normal/No limits reached'}
11237 | DriveCan.dbc | TCO1 | VehicleOverspeed |  | Indicates whether the vehicle is exceeding the legal speed limit set in the tachograph. 00 No overspeed 01 Overspeed 10 Error 11 Not available | 0 | 0 | 3 | 1 |  | {3: 'Not available', 2: 'Error', 1: 'Overspeed', 0: 'No overspeed'}
11238 | DriveCan.dbc | TCO1 | DriverCardDriver1 |  | Indicates the presence of a driver card 00 - Driver card not present 01 - Driver card present 10 - Error 11 - Not available | 0 | 0 | 3 | 1 |  | {3: 'Not available', 2: 'Error', 1: 'Driver card present', 0: 'Driver card not present'}
11239 | DriveCan.dbc | TCO1 | Driver1TimeRelatedStates |  | Indicates if the driver approaches or exceeds working time limits (or other limits). 0000 Normal/No limits reached 0001 Limit #1 - 15 min before 4 h 0010 Limit #2 - 4 h reached 0011 Limit #3 - 15 min before 9 h 0100 Limit #4 - 9 h reached ... | 0 | 0 | 15 | 1 |  | {15: 'Not available', 14: 'Error', 13: 'Other', 6: 'Limit #6', 5: 'Limit #5', 4: 'Limit #4', 3: 'Limit #3', 2: 'Limit #2', 1: 'Limit #1', 0: 'Normal/No limits reached'}
11240 | DriveCan.dbc | TCO1 | VehicleMotion |  | Indicates whether motion of the vehicle is detected or not. 00 Vehicle motion not detected 01 Vehicle motion detected 10 - Error 11 - Not available | 0 | 0 | 3 | 1 |  | {3: '- Not available', 2: '- Error', 1: 'Vehicle motion detected', 0: 'Vehicle motion not detected'}
11241 | DriveCan.dbc | TCO1 | Driver2WorkingState |  | State of work of the driver. 000 Rest - sleeping 001 Driver available - short break 010 Work - loading, unloading, working in an office 011 Drive - behind wheel 100-101 Reserved 110 Error 111 Not available | 0 | 0 | 7 | 1 |  | {7: 'Not available', 6: 'Error', 3: 'Drive', 2: 'Work', 1: 'Driver available', 0: 'Rest'}
11242 | DriveCan.dbc | TCO1 | Driver1WorkingState |  | State of work of the driver. 000 Rest - sleeping 001 Driver available - short break 010 Work - loading, unloading, working in an office 011 Drive - behind wheel 100-101 Reserved 110 Error 111 Not available | 0 | 0 | 7 | 1 |  | {7: 'Not available', 6: 'Error', 3: 'Drive', 2: 'Work', 1: 'Driver available', 0: 'Rest'}
11243 | DriveCan.dbc | VCU2EPB | V_SPEED | Kph |  | 0 | 0 | 0 | 0.0039062 |  | {}
11244 | DriveCan.dbc | VCU2EPB | V_KEY |  |  | 0 | 0 | 3 | 1 |  | {3: 'NOT AVAILABLE', 2: 'ERROR', 1: 'KEY_ON', 0: 'KEY_OFF'}
11245 | DriveCan.dbc | VCU2EPB | V_CMD |  |  | 0 | 0 | 255 | 1 |  | {255: 'NOT AVAILABLE', 254: 'ERROR', 105: 'C_APPLY', 67: 'C_INIT', 42: 'C_RELEASE', 0: 'C_IDLE'}
11246 | DriveCan.dbc | VSMState | VSM_CRC |  | Gear selector request from AI | 0 | 0 | 255 | 1 |  | {}
11247 | DriveCan.dbc | VSMState | VSM_Cnt |  | Gear selector request from AI | 0 | 0 | 15 | 1 |  | {}
11248 | DriveCan.dbc | VSMState | VSM_Substate |  |  | 0 | 0 | 7 | 1 |  | {4: 'Substate4', 3: 'Substate3', 2: 'Substate2', 1: 'Substate1', 0: 'Default'}
11249 | DriveCan.dbc | VSMState | VSM_State |  | Gear selector request from AI | 7 | 0 | 7 | 1 |  | {7: 'NA', 5: 'LongTerm Park', 4: 'Maintenance', 3: 'Charging', 2: 'Ready', 1: 'Awake', 0: 'Sleep'}
11250 | DriveCan.dbc | AIR1 | PowertrainCircuitAirSupplyPress | kPa | Supply pressure to carry the pressure information for the powertrain circuit. This circuit typically would feed powertrain components such as throttles, gearbox actuators and aftertreatment actuators for EGR and SCR systems. | 0 | 0 | 2000 | 8 |  | {}
11251 | DriveCan.dbc | AIR1 | AirCompressorStatus |  | Indicates whether the air compressor is actively compressing air. 00 Compressor not active 01 Compressor active 10 Error indicator 11 Not available | 0 | 0 | 3 | 1 |  | {3: 'Not available', 2: 'Error indicator', 1: 'Compressor active', 0: 'Compressor not active'}
11252 | DriveCan.dbc | AIR1 | AirSuspensionSupplyPress | kPa | The pneumatic pressure in the circuit for the electronically controlled air suspension system. | 0 | 0 | 2000 | 8 |  | {}
11253 | DriveCan.dbc | AIR1 | AuxEquipmentSupplyPress | kPa | The pneumatic pressure in the auxiliary circuit. | 0 | 0 | 2000 | 8 |  | {}
11254 | DriveCan.dbc | AIR1 | ServiceBrakeCircuit2AirPress | kPa | The pneumatic pressure in the secondary service brake circuit or reservoir, supplying the front axle. | 0 | 0 | 2000 | 8 |  | {}
11255 | DriveCan.dbc | AIR1 | ServiceBrakeCircuit1AirPress | kPa | The pneumatic pressure in the primary service brake circuit or reservoir, supplying the rear axle. | 0 | 0 | 2000 | 8 |  | {}
11256 | DriveCan.dbc | AIR1 | ParkingAnd_orTrailerAirPress | kPa | The pneumatic pressure in the circuit or reservoir for the parking brake and/or the trailer supply. | 0 | 0 | 2000 | 8 |  | {}
11257 | DriveCan.dbc | AIR1 | PneumaticSupplyPress | kPa | The pneumatic pressure in the main reservoir, sometimes referred to as the wet tank. | 0 | 0 | 2000 | 8 |  | {}
11258 | DriveCan.dbc | BMS_State | st_FM_Warning |  | warning status from Fault Management | 0 | 0 | 1 | 1 |  | {}
11259 | DriveCan.dbc | BMS_State | st_FM_FltLvl7Mem |  | Fault level 7 in memory status from Fault Management | 0 | 0 | 1 | 1 |  | {}
11260 | DriveCan.dbc | BMS_State | st_FM_Critical |  | critical status from Fault Management | 0 | 0 | 1 | 1 |  | {}
11261 | DriveCan.dbc | BMS_State | BatterySystemFaultLevel |  | Battery System fault level | 0 | 0 | 7 | 1 |  | {}
11262 | DriveCan.dbc | BMS_State | st_ReadyToSleep |  | BMS readiness to sleep mode. 0 - Not ready, 1 - Ready, 2- Fault, 3 - Not available | 0 | 0 | 3 | 1 |  | {3: 'Not available', 2: 'Fault', 1: 'Ready', 0: 'Not ready'}
11263 | DriveCan.dbc | BMS_State | MSDState |  | MSD state: 0 - MSD connected, 1 - MSD opened | 0 | 0 | 1 | 1 |  | {}
11264 | DriveCan.dbc | BMS_State | st_CrashEvent |  | Crash detection. 0 - No crash, 1 - Crash event detected | 0 | 0 | 0 | 1 |  | {}
11265 | DriveCan.dbc | BMS_State | BMS_DisconnectForewarning |  | Battery Disconnect Forewarning | 0 | 0 | 0 | 1 |  | {}
11266 | DriveCan.dbc | BMS_State | BMS_DisconnectEmergency |  | Battery Disconnect Emergency | 0 | 0 | 0 | 1 |  | {}
11267 | DriveCan.dbc | BMS_State | BMS_ModuleManagementMode |  | Module management mode of MBMS: 0x0 - Init, 0x1 - Diag, 0x2 - Operation, 0x3 - Emergency, 0x4 - SleepPreparation | 0 | 0 | 0 | 1 |  | {4: 'SleepPreparation', 7: 'NA', 3: 'Emergency', 2: 'Operation', 1: 'Diag', 0: 'Init'}
11268 | DriveCan.dbc | BMS_State | BMS_Mode |  | System mode of MBMS: 0x0 - FW_Init, 0x1 - SW_Init, 0x2 - Diag, 0x3 - Ready, 0x4 - Precharge, 0x5 - Drive, 0x6 - HV_Disconnecting, 0x7 - Sleep, 0x8 - SleepPrep, 0x9 - PowerOff, 0xA - Fault, 0xB - Service | 0 | 0 | 0 | 1 |  | {13: 'ForceConnecting', 12: 'Charging', 15: 'NA', 11: 'Service', 10: 'Fault', 9: 'PowerOff', 8: 'SleepPrep', 7: 'Sleep', 6: 'HV_Disconnecting', 5: 'Drive', 4: 'Precharge', 3: 'Ready', 2: 'Diag', 1: 'SW_Init', 0: 'FW_Init'}
11269 | DriveCan.dbc | Battery_Info | ISO_Resistance |  | isolation resistance | 0 | 0 | 65535 | 1 |  | {}
11270 | DriveCan.dbc | Battery_Info | BatterySOC | % | SOC of battery pack, % | 100 | 0 | 100.3984 | 0.0015625 |  | {}
11271 | DriveCan.dbc | Battery_Info | Count_of_HVBMs_in_Flt | unit | Count of failure HVBMs | 0 | 0 | 255 | 1 |  | {}
11272 | DriveCan.dbc | Battery_Info | Count_of_HVBMs_in_Drv | unit | Count of HVBMs in drive mode | 0 | 0 | 255 | 1 |  | {}
11273 | DriveCan.dbc | Battery_Info | Count_of_HVBMs_ConnLost | unit | Count of HVBMs which have lost connection to MBMS | 0 | 0 | 255 | 1 |  | {}
11274 | DriveCan.dbc | Battery_Info | HVIL_Fault |  | HVIL fault (break) | 0 | 0 | 0 | 1 |  | {}
11275 | DriveCan.dbc | Battery_Info | HVBMs_Fault |  | flag is set to 1 when count of fault and lost connection HVBMs is equal or more than parameter MBMS_SMF_par_n_HVBMtoDcnt | 0 | 0 | 0 | 1 |  | {}
11276 | DriveCan.dbc | Battery_Info | NVRAM_Fault |  | fault with writing to NVRAM or reading from NVRAM processes | 0 | 0 | 0 | 1 |  | {}
11277 | DriveCan.dbc | Battery_Info | Isolation_Status |  | Status of isolation monitor. 0 - no faults, 1 - isolation warning, 2 - isolation fault, 3 - not available | 0 | 0 | 0 | 1 |  | {3: 'Unavailable', 2: 'Critical', 1: 'Warning', 0: 'NoFaults'}
11278 | DriveCan.dbc | Battery_Info | Isolation_FaultCode |  | Type of isolation error. 0 - no faults, 1 - Possible communication error, 2 - Isolation warning, 3 - Isolation fault, 4 - Measurements timeout reached, 5 - Isolation monitor HW fault, 6 - Communication error | 0 | 0 | 0 | 1 |  | {7: 'NA', 6: 'CommError', 5: 'HWerror', 4: 'MeasurementTimeout', 3: 'IsolationFault', 2: 'IsolationWarning', 1: 'PossibleCommError', 0: 'NoFault'}
11279 | DriveCan.dbc | Battery_Info_2 | MaxDchCurrent_30sec_Debug | A | Experimental: Current available to discharge from module during next 30 seconds, A. Depends on SOC level, module temperatures and disbalance level | 0 | -3212.7 | 3212.8 | 0.1 |  | {}
11280 | DriveCan.dbc | Battery_Info_2 | MaxChCurrent_30sec_Debug | A | Experimental: Current available for module charging during next 30 seconds, A. Depends on SOC level, module temperatures and disbalance level | 0 | -3212.7 | 3212.8 | 0.1 |  | {}
11281 | DriveCan.dbc | Battery_Info_2 | sts_MainCanConnection |  | Status of main CAN bus connection: 0x0 - Normal (allmessages present), 0x1 - Warning (at least one is suspect to be lost), 0x2 - Critical (at least one islost), 0x3 - NA | 0 | 0 | 0 | 1 |  | {3: 'NA', 2: 'Critical', 1: 'Warning', 0: 'Normal'}
11282 | DriveCan.dbc | Battery_Info_2 | sts_Count_CB_UDifErr_Full |  | At least one HVBM has a full CB-Voltage-diff-error counter. 0 - counter is not full, 1 - counter is full | 0 | 0 | 1 | 1 |  | {}
11283 | DriveCan.dbc | Battery_Info_2 | st_MBMSTestModeOn |  | status: MBMS in test mode | 0 | 0 | 1 | 1 |  | {}
11284 | DriveCan.dbc | Battery_Info_2 | st_IntPrechargeFailure |  | status of internal precharge failure | 0 | 0 | 0 | 1 |  | {}
11285 | DriveCan.dbc | Battery_Info_2 | st_HiBusUDbal |  | High bus voltage disbalance | 0 | 0 | 1 | 1 |  | {}
11286 | DriveCan.dbc | Battery_Info_2 | st_PckCntctrFailure |  | status of pack contactors failure | 0 | 0 | 0 | 1 |  | {}
11287 | DriveCan.dbc | Battery_Info_2 | req_PackCntctrOn |  | Request from model to power on pack contactor pins | 0 | 0 | 0 | 1 |  | {}
11288 | DriveCan.dbc | Battery_Info_2 | st_CnnctInterlockFailure |  | status of connector interlock failure | 0 | 0 | 0 | 1 |  | {}
11289 | DriveCan.dbc | Battery_Info_2 | st_BatteryCommLost |  | Communication with HVBMs is lost. 0 - Comm is OK, 1 - Comm is lost | 0 | 0 | 1 | 1 |  | {}
11290 | DriveCan.dbc | Battery_Info_2 | st_ExtPrechargeFailure |  | status of external precharge failure | 0 | 0 | 0 | 1 |  | {}
11291 | DriveCan.dbc | Battery_Info_2 | st_BatteryOverCurrent |  | status of MBMS OverCurrent fault: 0x0 - Normal, 0x1 - Warning, 0x2 - Alarm, 0x3 - Critical, 0x7 - NA | 0 | 0 | 0 | 1 |  | {7: 'NA', 3: 'Critical', 2: 'Alarm', 1: 'Warning', 0: 'Normal'}
11292 | DriveCan.dbc | Battery_Info_2 | TotalAvailRemainEnergy | kWh | HV battery pack total available remaining energy, kWh. | 0 | 0 | 3212.75 | 0.05 |  | {}
11293 | DriveCan.dbc | Battery_MD_Temperature | LowestAverageMDTemp_Num |  | Number of module with lowest average temperature in battery (decimal number) | 0 | 0 | 250 | 1 |  | {}
11294 | DriveCan.dbc | Battery_MD_Temperature | LowestAverageMDTemp | degC | Lowest average module temperature in battery, degC | 1 | -55 | 195 | 1 |  | {}
11295 | DriveCan.dbc | Battery_MD_Temperature | HighestAverageMDTemp_Num |  | Number of module with highest average temperature in battery (decimal number) | 0 | 0 | 250 | 1 |  | {}
11296 | DriveCan.dbc | Battery_MD_Temperature | HighestAverageMDTemp | degC | Highest average module temperature in battery, degC | 1 | -55 | 195 | 1 |  | {}
11297 | DriveCan.dbc | Battery_Pack_Diagnostic | Pack_st_TempSensorFault |  | At least one HVBM in the battery pack has a temperature detection failure | 0 | 0 | 1 | 1 |  | {}
11298 | DriveCan.dbc | Battery_Pack_Diagnostic | Pack_HVBMCommLostCount | unit | Count of HVBMs communication lost in battery pack | 0 | 0 | 255 | 1 |  | {}
11299 | DriveCan.dbc | Battery_Pack_Diagnostic | MaxPackCellTemperature | degC | Highest cell temperature in battery pack, degC | 0 | -50 | 150 | 1 |  | {}
11300 | DriveCan.dbc | Battery_Pack_Diagnostic | BatteryPack_ID |  | Battery Pack ID | 0 | 0 | 0 | 1 |  | {}
11301 | DriveCan.dbc | Battery_Performance_10sec | MaxAvailDischargeCurrent_10sec | A | Current available to discharge from module during next 10 seconds, A. Depends on SOC level, module temperatures and disbalance level | 0 | 0 | 6425.5 | 0.1 |  | {}
11302 | DriveCan.dbc | Battery_Performance_10sec | MaxAvailChargeCurrent_10sec | A | Current available for module charging during next 10 seconds, A. Depends on SOC level, module temperatures and disbalance level | 0 | 0 | 6425.5 | 0.1 |  | {}
11303 | DriveCan.dbc | Battery_Performance_10sec | AvailableChargePower_10sec | kW | Power available for battery module charging during next 10 seconds, kW. Depends on SOC level, module temperatures and disbalance level | 0 | 0 | 3212.75 | 0.05 |  | {}
11304 | DriveCan.dbc | Battery_Performance_10sec | AvailableDischargePower_10sec | kW | Power available to be discherged from battery module during next 10 seconds, kW. Depends on SOC level, module temperatures and disbalance level | 0 | 0 | 3212.75 | 0.05 |  | {}
11305 | DriveCan.dbc | Battery_Performance_2sec | MaxAvailDischargeCurrent_2sec | A | Current available to discharge from module during next 2 seconds, A. Depends on SOC level, module temperatures and disbalance level | 0 | 0 | 6425.5 | 0.1 |  | {}
11306 | DriveCan.dbc | Battery_Performance_2sec | MaxAvailChargeCurrent_2sec | A | Current available for module charging during next 2 seconds, A. Depends on SOC level, module temperatures and disbalance level | 0 | 0 | 6425.5 | 0.1 |  | {}
11307 | DriveCan.dbc | Battery_Performance_2sec | AvailableChargePower_2sec | kW | Power available for battery module charging during next 2 seconds, kW. Depends on SOC level, module temperatures and disbalance level | 0 | 0 | 3212.75 | 0.05 |  | {}
11308 | DriveCan.dbc | Battery_Performance_2sec | AvailableDischargePower_2sec | kW | Power available to be discherged from battery module during next 2 seconds, kW. Depends on SOC level, module temperatures and disbalance level | 0 | 0 | 3212.75 | 0.05 |  | {}
11309 | DriveCan.dbc | Battery_Performance_30sec | MaxAvailDischargeCurrent_30sec | A | Current available to discharge from module during next 30 seconds, A. Depends on SOC level, module temperatures and disbalance level | 0 | 0 | 6425.5 | 0.1 |  | {}
11310 | DriveCan.dbc | Battery_Performance_30sec | MaxAvailChargeCurrent_30sec | A | Current available for module charging during next 30 seconds, A. Depends on SOC level, module temperatures and disbalance level | 0 | 0 | 6425.5 | 0.1 |  | {}
11311 | DriveCan.dbc | Battery_Performance_30sec | AvailableChargePower_30sec | kW | Power available for battery module charging during next 30 seconds, kW. Depends on SOC level, module temperatures and disbalance level | 0 | 0 | 3212.75 | 0.05 |  | {}
11312 | DriveCan.dbc | Battery_Performance_30sec | AvailableDischargePower_30sec | kW | Power available to be discherged from battery module during next 30 seconds, kW. Depends on SOC level, module temperatures and disbalance level | 0 | 0 | 3212.75 | 0.05 |  | {}
11313 | DriveCan.dbc | Battery_State | BatteryPower | kW | Instant Power of battery module, kW | 0 | -3212.7 | 3212.78 | 0.1 |  | {}
11314 | DriveCan.dbc | Battery_State | BatteryCurrent | A | Current which is going through battery module, A | 0 | -3212.7 | 3212.8 | 0.1 |  | {}
11315 | DriveCan.dbc | Battery_State | BatteryVoltage | V | Battery Output voltage (bus voltage), V | 0 | 0 | 3212.75 | 0.05 |  | {}
11316 | DriveCan.dbc | Battery_State | UsableBatterySOC | % | Usable SOC of battery pack, % | 100 | 0 | 100.3984 | 0.0015625 |  | {}
11317 | DriveCan.dbc | CHRG_IsolationState | CC_PDU_VoltageEVSE |  |  | 0 | -3276.8 | 3276.7 | 0.1 |  | {}
11318 | DriveCan.dbc | CHRG_IsolationState | CC_PDU_VoltageBatt |  |  | 0 | -3276.8 | 3276.7 | 0.1 |  | {}
11319 | DriveCan.dbc | CHRG_IsolationState | Isolation_FaultCode |  | Type of isolation error. 0 - no faults, 1 - Possible communication error, 2 - Isolation warning, 3 - Isolation fault, 4 - Measurements timeout reached, 5 - Isolation monitor HW fault, 6 - Communication error | 0 | 0 | 7 | 1 |  | {7: 'NA', 6: 'CommError', 5: 'HWerror', 4: 'MeasurementTimeout', 3: 'IsolationFault', 2: 'IsolationWarning', 1: 'PossibleCommError', 0: 'NoFault'}
11320 | DriveCan.dbc | CHRG_IsolationState | Isolation_Status |  | Status of isolation monitor. 0 - no faults, 1 - isolation warning, 2 - isolation fault, 3 - not available | 0 | 0 | 7 | 1 |  | {3: 'Unavailable', 2: 'Critical', 1: 'Warning', 0: 'NoFaults'}
11321 | DriveCan.dbc | CHRG_SysInfo | HV_MaxChargingCurrent | A | Maximum allowable charging current. | 0 | -3276.8 | 3276.7 | 0.1 |  | {}
11322 | DriveCan.dbc | CHRG_SysInfo | HV_TotalActualCurrent | A | Actual charging current. | 0 | -327 | 328.35 | 0.01 |  | {}
11323 | DriveCan.dbc | CHRG_SysInfo | HV_MinGenPowerReq | kW |  | 0 | 0 | 1310.7 | 0.02 |  | {}
11324 | DriveCan.dbc | CHRG_SysInfo | HV_MinConsPowerReq | kW |  | 0 | 0 | 1310.7 | 0.02 |  | {}
11325 | DriveCan.dbc | CHRG_SysState | CC_ACFaultLvlDetected |  |  | 0 | 0 | 7 | 1 |  | {}
11326 | DriveCan.dbc | CHRG_SysState | CC_DCFaultLvlDetected |  |  | 0 | 0 | 7 | 1 |  | {}
11327 | DriveCan.dbc | CHRG_SysState | CC_CCIFaultLvlDetected |  |  | 0 | 0 | 7 | 1 |  | {}
11328 | DriveCan.dbc | CHRG_SysState | CC_HealthStatus |  | CC Health Status. | 0 | 0 | 7 | 1 |  | {7: 'Health_NA', 2: 'Health_Critical', 1: 'Health_Warning', 0: 'Health_Normal'}
11329 | DriveCan.dbc | CHRG_SysState | CC_ExtFeedbackReq |  | Signal used for visual and audiable display of charging status (lights and sounds). | 0 | 0 | 1 | 1 |  | {}
11330 | DriveCan.dbc | CHRG_SysState | CC_CriticalChargeSysFault |  | Will present a request to HVSO to shutdown HV when all safety measures of the Charging system fail to shutdown the system in case of a fault: Request HV Emergency Disconnect : True Do not Request HV Emergency Disconnect: False | 0 | 0 | 1 | 1 |  | {}
11331 | DriveCan.dbc | CHRG_SysState | DC_ChrgContactorState |  | State of DC Charging Contactors. | 0 | 0 | 7 | 1 |  | {4: 'ChrgContact_SNA', 3: 'False Open', 2: 'False Close', 1: 'Closed', 0: 'Open'}
11332 | DriveCan.dbc | CHRG_SysState | AC_ActualACChargingState |  | Actual AC Charging State | 0 | 0 | 7 | 1 |  | {7: 'AC_ChState_NA', 3: 'AC Charging Fault', 2: 'AC Stop Charging', 1: 'AC Charging Active', 0: 'AC Standby'}
11333 | DriveCan.dbc | CHRG_SysState | CC_ReadyToSleep |  | Charge controller ready to sleep status. | 0 | 0 | 3 | 1 |  | {3: 'NA', 2: 'Reserve', 1: 'True', 0: 'False'}
11334 | DriveCan.dbc | CHRG_SysState | DC_ActualDCChargingState |  | DC charging state | 0 | 0 | 7 | 1 |  | {7: 'DC_ChState_NA', 3: 'DC Charging Fault', 2: 'DC Stop Charging', 1: 'DC Charging Active', 0: 'DC Standby'}
11335 | DriveCan.dbc | CHRG_SysState | CCI_ActualChargingState |  | Actual Charging Control and Indication state | 0 | 0 | 7 | 1 |  | {7: 'CCIState_NA', 5: 'Fault', 4: 'Charging Stopped', 3: 'DC Charging', 2: 'AC Charging', 1: 'Standby', 0: 'Sleep'}
11336 | DriveCan.dbc | CHRG_SysState | DC_DCChargingDeratedFlag |  | ACDC port charging derated flag, if True charging is derated via ACDC port | 0 | 0 | 1 | 1 |  | {}
11337 | DriveCan.dbc | CHRG_SysState | AC_ACChargingDeratedFlag |  | AC Charging Derated flag, if True charging is derated | 0 | 0 | 1 | 1 |  | {}
11338 | DriveCan.dbc | CHRG_SysState | CCI_ACPortPlugType |  | AC charging port plug type | 0 | 0 | 7 | 1 |  | {7: 'ACPlug_NA', 3: 'Failed To Recognise', 2: 'AC', 1: 'Detecting', 0: 'Not Connected'}
11339 | DriveCan.dbc | CHRG_SysState | CCI_ACDCPortPlugType |  | ACDC charging port plug type | 0 | 0 | 7 | 1 |  | {7: 'ACDCPlug_NA', 4: 'Failed To Recognise', 3: 'DC', 2: 'AC', 1: 'Detecting', 0: 'Not Connected'}
11340 | DriveCan.dbc | CHRG_SysState | AC_OBCFaultStateRes |  | Fault state indication of OBC. | 0 | 0 | 3 | 1 |  | {2: 'Critical Fault', 1: 'Warning', 0: 'No Fault'}
11341 | DriveCan.dbc | CHRG_SysState | CCI_ACDCPlugLockState |  | ACDC charging port plug lock state | 0 | 0 | 7 | 1 |  | {7: 'ACDC_NA', 4: 'ACDC_Failed', 3: 'ACDC_Locking', 2: 'ACDC_Unlocking', 1: 'ACDC_Locked', 0: 'ACDC_Unlocked'}
11342 | DriveCan.dbc | CHRG_SysState | CCI_ACPlugLockState |  | AC charging port plug lock state | 0 | 0 | 7 | 1 |  | {7: 'AC_NA', 4: 'AC_Failed', 3: 'AC_Locking', 2: 'AC_Unlocking', 1: 'AC_Locked', 0: 'AC_Unlocked'}
11343 | DriveCan.dbc | CM1 | SelectedMaxVehicleSpeedLimit |  | User selected maximum vehicle speed. If one is selected, then this SPN must equal one of the maximum vehicle speeds #1-#7 from PGN 64997 - Maximum Vehicle Speed Limit Status . If different maximum vehicle speed requests are present from different ... | 0 | 0 | 250 | 1 |  | {}
11344 | DriveCan.dbc | CM1 | RqCabZoneHeating |  | Request to activate cab zone heating. 00 Do not heat cab engine zone 01 Heat cab zone 10 Reserved 11 Don't care/take no action | 0 | 0 | 3 | 1 |  | {3: "Don't care/take no action", 2: 'Reserved', 1: 'Heat cab zone', 0: 'Do not heat cab engine zone'}
11345 | DriveCan.dbc | CM1 | RqEngZoneHeating |  | Request to activate engine zone heating. 00 Do not heat engine zone 01 Heat engine zone 10 Reserved 11 Don't care/take no action | 0 | 0 | 3 | 1 |  | {3: "Don't care/take no action", 2: 'Reserved', 1: 'Heat engine zone', 0: 'Do not heat engine zone'}
11346 | DriveCan.dbc | CM1 | AuxHeaterModeRq |  | Request to activate the auxiliary heater. 0000 De-activate auxiliary heater 0001 Off due to ADR per European Regulations for Transport of hazardous materials 0010 Economy mode 0011 Normal mode 0100 Heater pump up-keep 0101-1000 Reserved ... | 0 | 0 | 15 | 1 |  | {15: "Don't care/take no action", 14: 'Reserved', 4: 'Heater pump up-keep', 3: 'Normal mode', 2: 'Economy mode', 1: 'OffDueToADRForTranspOfHazMater', 0: 'De-activate auxiliary heater'}
11347 | DriveCan.dbc | CM1 | EngAutomaticStartEnableSwitch |  | Switch signal which enables the idle management system to be enabled. When this system is enabled with the engine in an idle mode and safe operating conditions existing, then the engine may be started or stopped automatically. 00 - Switch in the ... | 0 | 0 | 3 | 1 |  | {3: 'Not available', 2: 'Error', 1: 'Switch in the on state', 0: 'Switch in the off state'}
11348 | DriveCan.dbc | CM1 | AtomaticGearShiftingEnableSwitch |  | Indicates that automated gear shifting is enabled via a switch 00 = Automated Gear Shifting is disabled 01 = Automated Gear Shifting is enabled 10 = Error 11 = Not available | 0 | 0 | 3 | 1 |  | {3: 'Not available', 2: 'Error', 1: 'Automated Gear Shifting is enabled', 0: 'Automated Gear Shifting is disabled'}
11349 | DriveCan.dbc | CM1 | AFTRegenForceSw |  | Indicates the state of a switch available to the operator that forces aftertreatment regeneration. 00 not active 01 active 10 error 11 not available This SPN would be 'not active' when aftertreatment regeneration is allowed to occur normally ... | 0 | 0 | 3 | 1 |  | {3: 'not available ', 2: 'error ', 1: 'active ', 0: 'not active '}
11350 | DriveCan.dbc | CM1 | AFTRegenInhSw |  | Indicates the state of a switch available to the operator that inhibits aftertreatment regeneration. 00 not active 01 active 10 error 11 not available This SPN would be 'not active' when aftertreatment regeneration is allowed to occur normally ... | 0 | 0 | 3 | 1 |  | {3: 'not available ', 2: 'error ', 1: 'active ', 0: 'not active '}
11351 | DriveCan.dbc | CM1 | VhclLmtngSpdGovernorEnableSwitch |  | Switch signal which enables the Vehicle Limiting Speed Governor (VLSG) such that the vehicle speed may be either increased or decreased when the engine is off idle. 00 - Switch disabled 01 - Switched enabled 10 - Error 11 - Not available | 0 | 0 | 3 | 1 |  | {3: 'Not available', 2: 'Error', 1: 'Switched enabled', 0: 'Switch disabled'}
11352 | DriveCan.dbc | CM1 | VhclLmtngSpdGvrnrIncrementSwitch |  | Switch signal which increases the Vehicle Limiting Speed Governor (VLSG). 00 - Switch in the off state 01 - Switch in the on state - increase 10 - Error 11 - Not available | 0 | 0 | 3 | 1 |  | {3: 'Not available', 2: 'Error', 1: 'Switch in the on state', 0: 'Switch in the off state'}
11353 | DriveCan.dbc | CM1 | VhclLmtngSpdGvrnrDecrementSwitch |  | Switch signal which decreases the Vehicle Limiting Speed Governor (VLSG). 00 - Switch in the off state 01 - Switch in the on state - decrease 10 - Error 11 - Not available | 0 | 0 | 3 | 1 |  | {2: 'Error', 1: 'Switch in the on state', 0: 'Switch in the off state', 3: 'Not available'}
11354 | DriveCan.dbc | CM1 | ParkBrakeCmd |  | Request by a secondary device to command the Park Brake. The Park Brake controller should treat this as a request and should apply the Park Brake as determined by the controller. Feedback of the park brake actuation may utilize SPN 70, SPN 619 or ... | 0 | 0 | 3 | 1 |  | {3: "Don't care/Take no action", 2: 'SAE Reserved ', 1: 'Park Brake apply requested', 0: 'Park Brake apply not requested'}
11355 | DriveCan.dbc | CM1 | SeatBeltSwitch |  | State of switch used to determine if Seat Belt is buckled 00 NOT Buckled 01 OK - Seat Belt is buckled 10 Error - Switch state cannot be determined 11 Not Available | 0 | 0 | 3 | 1 |  | {3: 'Not Available', 2: 'Error', 1: 'OK', 0: 'NOT Buckled'}
11356 | DriveCan.dbc | CM1 | OperatorSeatDirectionSwitch |  | Senses whether the operator seat is in the forward driving position 00 Operator seat not facing forward 01 Operator seat is facing forward 10 Error 11 Not Available | 0 | 0 | 3 | 1 |  | {3: 'Not Available', 2: 'Error', 1: 'Operator seat is facing forward', 0: 'Operator seat not facing forward'}
11357 | DriveCan.dbc | CM1 | BatteryMainSwitchHoldRq |  | Request to hold the battery main switch. 00 Release Battery Main Switch 01 Hold Battery Main Switch 10 undefined 11 Don't care/take no action | 0 | 0 | 3 | 1 |  | {3: "Don't care/take no action", 2: 'undefined', 1: 'Hold Battery Main Switch', 0: 'Release Battery Main Switch'}
11358 | DriveCan.dbc | CM1 | AuxHeaterCoolantPumpRq |  | Indicates whether to activate the auxiliary heater coolant water pump. 00 Deactivate water pump 01 Activate water pump 10 Reserved 11 Don't care/take no action | 0 | 0 | 3 | 1 |  | {3: "Don't care/take no action", 2: 'Reserved', 1: 'Activate water pump', 0: 'Deactivate water pump'}
11359 | DriveCan.dbc | CM1 | CabInteriorTempCmd | C | Parameter used to command a certain cab interior temperature. Note: See also SPN 170. SPN 1662 is an additional diagnostic SPN associated with cab temperature. | 0 | -273 | 1734.9688 | 0.03125 |  | {}
11360 | DriveCan.dbc | CM1 | RequestedPercentFanSpeed | % | Fan speed of the first or only fan in the system as a ratio of the actual fan drive (current speed) to the fully engaged fan drive (maximum fan speed). A two state fan (off/on) will use 0% and 100% respectively. A three state fan ... | 0 | 0 | 100 | 0.4 |  | {}
11361 | DriveCan.dbc | Charging_Info | Charging_MaxVoltageLimit | V | maximum voltage limit value for charging station | 0 | 0 | 3276.75 | 0.05 |  | {}
11362 | DriveCan.dbc | Charging_Info | Charging_MaxPowerLimit | kW | maximum power limit value for charging station | 0 | 0 | 3212.75 | 0.05 |  | {}
11363 | DriveCan.dbc | Charging_Info | Charging_MaxCurrentLimit | A | maximum current limit value for charging station | 0 | -3276.8 | 3276.7 | 0.1 |  | {}
11364 | DriveCan.dbc | Charging_Info | Charging_Complete |  | Charging complete | 0 | 0 | 0 | 1 |  | {}
11365 | DriveCan.dbc | Charging_Targets | TimeToTgCharge | min | Estimated charging time to target SoC, min | 0 | 0 | 64255 | 1 |  | {}
11366 | DriveCan.dbc | Charging_Targets | TimeToFullCharge | min | Estimated charging time to target SoC, min | 0 | 0 | 64255 | 1 |  | {}
11367 | DriveCan.dbc | Charging_Targets | Charging_TargetVoltage | V | target voltage value for charging station | 0 | 0 | 3276.75 | 0.05 |  | {}
11368 | DriveCan.dbc | Charging_Targets | Charging_TargetCurrent | A | target current value for charging station | 0 | -3276.8 | 3276.7 | 0.1 |  | {}
11369 | DriveCan.dbc | DCU_Debug_In1 | AnalogInput_11 | V |  | 0 | 0 | 64.255 | 0.001 |  | {}
11370 | DriveCan.dbc | DCU_Debug_In1 | AnalogInput_02 | V |  | 0 | 0 | 64.255 | 0.001 |  | {}
11371 | DriveCan.dbc | DCU_Debug_In1 | AnalogInput_03 | V |  | 0 | 0 | 64.255 | 0.001 |  | {}
11372 | DriveCan.dbc | DCU_Debug_In1 | AccelMeasure |  | Accelerometer readings | 0 | -2.5 | 2.6 | 0.02 |  | {}
11373 | DriveCan.dbc | DCU_Debug_In1 | IsIgnitionOn |  |  | 0 | 0 | 0 | 1 |  | {}
11374 | DriveCan.dbc | DebugReq | DebugReq8 |  |  | 0 | 0 | 255 | 1 |  | {}
11375 | DriveCan.dbc | DebugReq | DebugReq7 |  |  | 0 | 0 | 255 | 1 |  | {}
11376 | DriveCan.dbc | DebugReq | DebugReq6 |  |  | 0 | 0 | 255 | 1 |  | {}
11377 | DriveCan.dbc | DebugReq | DebugReq5 |  |  | 0 | 0 | 255 | 1 |  | {}
11378 | DriveCan.dbc | DebugReq | DebugReq1 |  |  | 0 | 0 | 1 | 1 |  | {}
11379 | DriveCan.dbc | DebugReq | DebugReq2 |  |  | 0 | 0 | 1 | 1 |  | {}
11380 | DriveCan.dbc | DebugReq | DebugReq3 |  |  | 0 | 0 | 1 | 1 |  | {}
11381 | DriveCan.dbc | DebugReq | DebugReq4 |  |  | 0 | 0 | 1 | 1 |  | {}
11382 | DriveCan.dbc | Debug_ABB | ABB_AnInSig4 | V | Analog button block driver: Analog input signal 4 [V] | 0 | 0 | 32.7675 | 0.0005 |  | {}
11383 | DriveCan.dbc | Debug_ABB | ABB_AnInSig3 | V | Analog button block driver: Analog input signal 3 [V] | 0 | 0 | 32.7675 | 0.0005 |  | {}
11384 | DriveCan.dbc | Debug_ABB | ABB_AnInSig2 | V | Analog button block driver: Analog input signal 2 [V] | 0 | 0 | 32.7675 | 0.0005 |  | {}
11385 | DriveCan.dbc | Debug_ABB | ABB_AnInSig1 | V | Analog button block driver: Analog input signal 1 [V] | 0 | 0 | 32.7675 | 0.0005 |  | {}
11386 | DriveCan.dbc | EBC2 | RelativeSpeedRearAxle2RightWheel | km/h | The speed of the rear axle #2, right wheel relative to the front axle speed, SPN 904. | 0 | -7.8125 | 7.8125 | 0.0625 |  | {}
11387 | DriveCan.dbc | EBC2 | RelativeSpeedRearAxle2LeftWheel | km/h | The speed of the rear axle #2, left wheel relative to the front axle speed, SPN 904. | 0 | -7.8125 | 7.8125 | 0.0625 |  | {}
11388 | DriveCan.dbc | EBC2 | RelativeSpeedRearAxle1RightWheel | km/h | The speed of the rear axle #1, right wheel relative to the front axle speed, SPN 904. | 0 | -7.8125 | 7.8125 | 0.0625 |  | {}
11389 | DriveCan.dbc | EBC2 | RelativeSpeedRearAxle1LeftWheel | km/h | The speed of the rear axle #1, left wheel relative to the front axle speed, SPN 904. | 0 | -7.8125 | 7.8125 | 0.0625 |  | {}
11390 | DriveCan.dbc | EBC2 | RelativeSpeedFrontAxleRightWheel | km/h | The speed of the front axle, right wheel relative to the front axle speed, SPN 904. | 0 | -7.8125 | 7.8125 | 0.0625 |  | {}
11391 | DriveCan.dbc | EBC2 | RelativeSpeedFrontAxleLeftWheel | km/h | The speed of the front axle, left wheel relative to the front axle speed, SPN 904. | 0 | -7.8125 | 7.8125 | 0.0625 |  | {}
11392 | DriveCan.dbc | EBC2 | FrontAxleSpeed | km/h | The average speed of the two front wheels. | 0 | 0 | 250.996 | 0.0039062 |  | {}
11393 | DriveCan.dbc | EPB1 | E_STATUS |  |  | 31 | 0 | 31 | 1 |  | {0: 'Not Used', 31: 'NOT AVAILABLE', 30: 'ERROR', 5: 'S_PARTIAL', 4: 'S_RELEASING', 6: 'S_NOT_INIT', 3: 'S_APPLYING', 2: 'S_RELEASE', 1: 'S_APPLY'}
11394 | DriveCan.dbc | EPS_Info | EPSSfsFdbk |  |  | 0 | 0 | 15 | 1 |  | {5: 'Default_Active', 4: 'Level_5_Active', 3: 'Level_4_Active', 2: 'Level_3_Active', 1: 'Level_2_Active', 0: 'Level_1_Active'}
11395 | DriveCan.dbc | EPS_Info | EPSLdwFdbk |  |  | 0 | 0 | 3 | 1 |  | {3: 'High_Active', 2: 'Medium_Active', 1: 'Low_Active', 0: 'Inactive'}
11396 | DriveCan.dbc | EPS_Info | SPCMtrTrqDmndLmtd |  |  | 0 | 0 | 1 | 1 |  | {1: 'MOT_Limited', 0: 'MOT_NotLimited'}
11397 | DriveCan.dbc | EPS_Info | EPSDgrdtnLvl | % |  | 0 | 0 | 100 | 1 |  | {127: 'sna', 126: 'error'}
11398 | DriveCan.dbc | EPS_Info | SPCTrqRqstLmtd |  |  | 0 | 0 | 1 | 1 |  | {1: 'SPC_Limited', 0: 'SPC_NotLimited'}
11399 | DriveCan.dbc | EPS_Info | SPCAngRqstLmtd |  |  | 0 | 0 | 1 | 1 |  | {1: 'SPC_Limited', 0: 'SPC_NotLimited'}
11400 | DriveCan.dbc | EPS_Info | SPCAngVlctRqstLmtd |  |  | 0 | 0 | 1 | 1 |  | {1: 'SPC_Limited', 0: 'SPC_NotLimited'}
11401 | DriveCan.dbc | EPS_Info | EPSDrvStrIntfrDtcd |  |  | 0 | 0 | 3 | 1 |  | {3: 'sna', 2: 'error', 1: 'true', 0: 'false'}
11402 | DriveCan.dbc | EPS_Info | EPSDrvrTrq | Nm |  | 10.23 | -10.24 | 10.23 | 0.01 |  | {2047: 'sna', 2046: 'error'}
11403 | DriveCan.dbc | EPS_Info | EPSIntErrSt |  |  | 3 | 0 | 3 | 1 |  | {3: 'sna', 2: 'red', 1: 'yellow', 0: 'green'}
11404 | DriveCan.dbc | EPS_Info | EPSAssstAvlbl |  |  | 0 | 0 | 7 | 1 |  | {3: 'EPS_Failed', 2: 'EPS_Shutdown', 1: 'EPS_Normal_Operation', 0: 'EPS_Init'}
11405 | DriveCan.dbc | EPS_Info | EPSTrqOvrlyIntfcSt |  |  | 0 | 0 | 3 | 1 |  | {3: 'Permanently Failed', 2: 'Temporarily Limited', 1: 'Active', 0: 'Inactive'}
11406 | DriveCan.dbc | EPS_Info | EPSInfARC | Counts |  | 0 | 0 | 15 | 1 |  | {}
11407 | DriveCan.dbc | EPS_Info | EPSHndsOnDtctn |  |  | 0 | 0 | 1 | 1 |  | {1: 'DriverHandsNotOnWheel', 0: 'DriverHandsOnWheel'}
11408 | DriveCan.dbc | EPS_Info | EPSAnglCtrlIntrfcSt |  |  | 0 | 0 | 4 | 1 |  | {4: 'Permanently failed', 0: 'init', 1: 'Temp inhibit', 2: 'Available for control', 3: 'Active'}
11409 | DriveCan.dbc | EPS_Info | EPSInfChs |  |  | 0 | 0 | 255 | 1 |  | {}
11410 | DriveCan.dbc | EPS_Steering_Wheel_Angle | StrWhAngGrd | deg/sec |  | 2047 | -2048 | 2047 | 1 |  | {4095: 'sna', 4094: 'error'}
11411 | DriveCan.dbc | EPS_Steering_Wheel_Angle | StrWhAng | deg |  | 819.375 | -819 | 819.375 | 0.025 |  | {65535: 'sna', 65534: 'error'}
11412 | DriveCan.dbc | EPS_Steering_Wheel_Angle | StWhlAngAliveRollCnt |  |  | 0 | 0 | 15 | 1 |  | {}
11413 | DriveCan.dbc | EPS_Steering_Wheel_Angle | StrWhlAngSenCalStat |  |  | 0 | 0 | 3 | 1 |  | {2: 'Calibrated', 1: 'Estimated', 0: 'Unknown'}
11414 | DriveCan.dbc | EPS_Steering_Wheel_Angle | StWhlAngChksm |  |  | 0 | 0 | 255 | 1 |  | {}
11415 | DriveCan.dbc | EngineDebug | EngineSpeedReq |  |  | 0 | 0 | 12750 | 50 |  | {}
11416 | DriveCan.dbc | EngineDebug | GeneratorPowerReq |  |  | 0 | -127 | 128 | 1 |  | {}
11417 | DriveCan.dbc | EngineDebug | EngineEnable |  |  | 0 | 0 | 1 | 1 |  | {}
11418 | DriveCan.dbc | GS_Debug_In | VSM_valid |  |  | 0 | 0 | 1 | 1 |  | {}
11419 | DriveCan.dbc | GS_Debug_In | HMI3_GS_Req_valid |  | Validity of the HMI 3 Gear Selector request | 0 | 0 | 1 | 1 |  | {}
11420 | DriveCan.dbc | GS_Debug_In | AI_GS_Req_valid |  | Validity of the Gear selector request from A I | 0 | 0 | 1 | 1 |  | {}
11421 | DriveCan.dbc | GS_Debug_In | gb_interlock_state |  | State of the move-locking device calculated by Gear Selector module | 0 | 0 | 7 | 1 |  | {4: 'Changing', 3: 'Error', 2: 'N_A', 1: 'Unlocked', 0: 'Locked'}
11422 | DriveCan.dbc | GS_Debug_In | HMI3_GS_Req |  | Gear Selector Request from HMI 3 | 3 | 0 | 15 | 1 |  | {14: 'Park_Reverse', 13: 'Park_Drive', 5: 'Reverse', 4: 'Drive', 3: 'Neutral', 2: 'Park'}
11423 | DriveCan.dbc | GS_Debug_In | AI_GS_Req |  | Gear selector request from AI | 3 | 0 | 15 | 1 |  | {14: 'Park_Reverse', 13: 'Park_Drive', 5: 'Reverse', 4: 'Drive', 3: 'Neutral', 2: 'Park'}
11424 | DriveCan.dbc | HVIL_State | HVIL_Resistance | Ohm | HVIL resistance, Ohms | 0 | 0 | 1638.3 | 0.1 |  | {}
11425 | DriveCan.dbc | HVIL_State | HVIL_State |  | HVIL1 State: 0 - shortcircuit (<1 Ohm), 1 - some load detected between 1 and ~200 Ohm, 2 - break (>~200 Ohm), 3 - NA | 1 | 0 | 3 | 1 |  | {3: 'not available', 2: 'Break', 1: 'Normal', 0: 'Shortcircuit'}
11426 | DriveCan.dbc | HVPS_HVCmd | StrgMngReq |  |  | 0 | 0 | 3 | 1 |  | {3: 'Fault', 2: 'Reserved', 1: 'True', 0: 'False'}
11427 | DriveCan.dbc | HVPS_HVCmd | HVBSMChargingBlock |  |  | 0 | 0 | 3 | 1 |  | {3: 'HVBSMCB_NotAvailable', 2: 'HVBSMCB_Error', 1: 'HVBSMCB_Off', 0: 'HVBSMCB_On'}
11428 | DriveCan.dbc | HVPS_HVCmd | HVBattPreCondRequest |  |  | 0 | 0 | 3 | 1 |  | {0: 'HVBPCR_On', 1: 'HVBPCR_Off', 2: 'HVBPCR_Error', 3: 'HVBPCR_NotAvailable'}
11429 | DriveCan.dbc | IOThermalMeas | EAC_inv_temp | degC |  | 205 | 0 | 0 | 1 |  | {}
11430 | DriveCan.dbc | IOThermalMeas | EAC_input_voltage | V |  | 510 | 0 | 0 | 2 |  | {}
11431 | DriveCan.dbc | IOThermalMeas | EAC_input_current | A |  | 127.5 | 0 | 0 | 0.5 |  | {}
11432 | DriveCan.dbc | IOThermalMeas | HeaterCoolantTemp | degC | Ambient temperature | 0 | 0 | 126 | 2 |  | {}
11433 | DriveCan.dbc | IOThermalStatus | CabThermCtrlSwON |  |  | 0 | 0 | 0 | 1 |  | {}
11434 | DriveCan.dbc | IOThermalStatus | BatThermCtrlSwON |  |  | 0 | 0 | 0 | 1 |  | {}
11435 | DriveCan.dbc | IOThermalStatus | PECSThermCtrlSwON |  |  | 0 | 0 | 0 | 1 |  | {}
11436 | DriveCan.dbc | IOThermalStatus | ACDriverState |  |  | 0 | 0 | 0 | 1 |  | {3: 'Not available', 2: 'Error', 1: 'On', 0: 'Off'}
11437 | DriveCan.dbc | IOThermalStatus | HVHDrivSt |  | Heater Driver status | 0 | 0 | 0 | 1 |  | {12: 'STATUS_PENDING', 11: 'ERRCHANGESP', 10: 'HV_POWER_PROBLEM', 15: 'NA', 9: 'ERROR', 8: 'FLOWNOTREADY', 7: 'LOCKED_PERM', 6: 'LOCKED_OVERHEAT', 5: 'LOCKED_TEMPOR', 4: 'SP_Request', 3: 'SP_above', 2: 'SP_below', 1: 'STANDBY', 0: 'OFF'}
11438 | DriveCan.dbc | IOThermalStatus | CabHeaterStatus |  |  | 0 | 0 | 0 | 1 |  | {3: 'Not available', 2: 'Error', 1: 'On', 0: 'Off'}
11439 | DriveCan.dbc | IOThermalStatus | CabAirConStatus |  |  | 0 | 0 | 0 | 1 |  | {3: 'Not available', 2: 'Error', 1: 'On', 0: 'Off'}
11440 | DriveCan.dbc | IOThermalStatus | BatHeaterStatus |  |  | 0 | 0 | 0 | 1 |  | {3: 'Not available', 2: 'Error', 1: 'On', 0: 'Off'}
11441 | DriveCan.dbc | IOThermalStatus | BatAirConStatus |  |  | 0 | 0 | 0 | 1 |  | {3: 'Not available', 2: 'Error', 1: 'On', 0: 'Off'}
11442 | DriveCan.dbc | IOThermalStatus | StopCabHeaterInh |  |  | 0 | 0 | 0 | 1 |  | {}
11443 | DriveCan.dbc | IOThermalStatus | StopCabAirCondInh |  |  | 0 | 0 | 0 | 1 |  | {}
11444 | DriveCan.dbc | IOThermalStatus | StopBatHeaterInh |  |  | 0 | 0 | 0 | 1 |  | {}
11445 | DriveCan.dbc | IOThermalStatus | StopBatAirCondInh |  |  | 0 | 0 | 0 | 1 |  | {}
11446 | DriveCan.dbc | IOThermalStatus | StartCabHeaterInh |  |  | 0 | 0 | 0 | 1 |  | {}
11447 | DriveCan.dbc | IOThermalStatus | StartCabAirCondInh |  |  | 0 | 0 | 0 | 1 |  | {}
11448 | DriveCan.dbc | IOThermalStatus | StartBatHeaterInh |  |  | 0 | 0 | 0 | 1 |  | {}
11449 | DriveCan.dbc | IOThermalStatus | StartBatAirCondInh |  |  | 0 | 0 | 0 | 1 |  | {}
11450 | DriveCan.dbc | IOThermalStatus | IsPump3On |  |  | 0 | 0 | 0 | 1 |  | {3: 'Not available', 2: 'Error', 1: 'On', 0: 'Off'}
11451 | DriveCan.dbc | IOThermalStatus | IsPump2On |  |  | 0 | 0 | 0 | 1 |  | {3: 'Not available', 2: 'Error', 1: 'On', 0: 'Off'}
11452 | DriveCan.dbc | IOThermalStatus | IsPump1On |  |  | 0 | 0 | 0 | 1 |  | {3: 'Not available', 2: 'Error', 1: 'On', 0: 'Off'}
11453 | DriveCan.dbc | Inv_Control_Feedback_Info | Inv_Control_Feedback_Info_CRC |  | Inv_Control_Feedback_Info E2E CRC | 0 | 0 | 255 | 1 |  | {}
11454 | DriveCan.dbc | Inv_Control_Feedback_Info | Inv_Control_Feedback_Info_CNT |  | Inv_Control_Feedback_Info E2E message counter | 0 | 0 | 15 | 1 |  | {}
11455 | DriveCan.dbc | Inv_Control_Feedback_Info | Speed_Feedback | rpm | Estimated value of the speed | 0 | -32760 | 32760 | 1 |  | {}
11456 | DriveCan.dbc | Inv_Control_Feedback_Info | Torque_Feedback | Nm | Estimated value of the torque | 0 | -3148 | 3148 | 0.1 |  | {}
11457 | DriveCan.dbc | Inv_Control_Feedback_Info | Torque_Reference | Nm | Internal reference value of the torque | 0 | -3148 | 3148 | 0.1 |  | {}
11458 | DriveCan.dbc | Inv_Fault_Codes | Sensor_Faults |  | Each bit represents sensor fault. Please refer to documentation for details. | 0 | 0 | 65535 | 1 |  | {}
11459 | DriveCan.dbc | Inv_Fault_Codes | Gate_Board_Faults |  | Each bit represents a gate board fault. Please refer to documentation for details. | 0 | 0 | 65535 | 1 |  | {}
11460 | DriveCan.dbc | Inv_Fault_Codes | Components_Faults |  | Each bit represents in inverter component fault. Please refer to documentation for details. | 0 | 0 | 4294967295 | 1 |  | {}
11461 | DriveCan.dbc | Inv_Input_Info | Input_Power | kW | Estimated inverter input power | 0 | -327.6 | 327.6 | 0.01 |  | {}
11462 | DriveCan.dbc | Inv_Input_Info | Input_Current | Amps | Estimated inverter input DC current | 0 | -3148 | 3148 | 0.1 |  | {}
11463 | DriveCan.dbc | Inv_Input_Info | Measured_U_supply | V | Measured supply voltage | 0 | 0 | 60 | 0.01 |  | {}
11464 | DriveCan.dbc | Inv_Input_Info | Measured_U_DC_link | V | Measured DC-link voltage | 0 | 0 | 640 | 0.1 |  | {}
11465 | DriveCan.dbc | Inv_Output_Info | Electrical_Output_Freq | Hz | Calculated value of the output electrical frequency | 0 | -3148 | 3148 | 0.1 |  | {}
11466 | DriveCan.dbc | Inv_Output_Info | Output_Current | Amps | Generalized output current | 0 | -3148 | 3148 | 0.1 |  | {}
11467 | DriveCan.dbc | Inv_Output_Info | Output_Voltage | V | Calculated inverter output voltage | 0 | -3148 | 3148 | 0.1 |  | {}
11468 | DriveCan.dbc | Inv_Output_Info | Output_Power | kW | Estimated inverter output power | 0 | -327.6 | 327.6 | 0.01 |  | {}
11469 | DriveCan.dbc | Inv_State_Info | Inv_State_Info_CRC |  | Inv_State_Info E2E CRC | 0 | 0 | 255 | 1 |  | {}
11470 | DriveCan.dbc | Inv_State_Info | Inv_State_Info_CNT |  | Inv_State_Info E2E message counter | 0 | 0 | 15 | 1 |  | {}
11471 | DriveCan.dbc | Inv_State_Info | Main_SM |  | Current state of the inverter high level state machine | 0 | 0 | 65535 | 1 |  | {256: 'Stop_To_Precharge', 32768: 'Fault', 16384: 'Stop_To_Fault', 128: 'ActiveDischarge', 64: 'Calibration', 32: 'Stop_To_Idle', 16: 'Run_Torque_Control', 8: 'Run_Speed_Control', 4: 'Start', 2: 'Idle', 1: 'Precharge', 0: 'Initialization'}
11472 | DriveCan.dbc | Inv_State_Info | Active_Discharge_State |  | State of the active discharge | 0 | 0 | 3 | 1 |  | {3: 'Active Discharge Success', 2: 'Active Discharge Error', 1: 'Active Discharge In Progress', 0: 'Active Discharge Not Active'}
11473 | DriveCan.dbc | Inv_State_Info | Res_Calibration_State |  | Resolver calibration state feedback | 0 | 0 | 3 | 1 |  | {3: 'Calibration Success', 2: 'Calibration Error', 1: 'Calibration Begin', 0: 'Calibration Not Active'}
11474 | DriveCan.dbc | Inv_State_Info | BEMF_State |  | Motor BEMF state, 0x0 - 0...33%, 0x1 - 33.3...66.6%, 0x2 - 66.6...100%, 0x3 - >100% | 0 | 0 | 3 | 1 |  | {3: 'Above 100 percent', 2: '66_100 percent', 1: '33_66 percent', 0: '0_33 percent'}
11475 | DriveCan.dbc | Inv_State_Info | Enable_State |  | Inverter enable state signal. | 0 | 0 | 3 | 1 |  | {3: 'Not Valid', 2: 'Inverter Enabled', 1: 'Inverter Disabling In Progress', 0: 'Inverter Disabled'}
11476 | DriveCan.dbc | Inv_State_Info | INV_FS_005 |  | 1 - Inverter is in emergency critical fault state | 0 | 0 | 1 | 1 |  | {}
11477 | DriveCan.dbc | Inv_State_Info | INV_FS_004 |  | 1 - Inverter is in critical fault state | 0 | 0 | 1 | 1 |  | {}
11478 | DriveCan.dbc | Inv_State_Info | INV_FS_003 |  | 1- Inverter is in fault state | 0 | 0 | 1 | 1 |  | {}
11479 | DriveCan.dbc | Inv_State_Info | INV_FS_002 |  | 1 - Inverter is in limp mode | 0 | 0 | 1 | 1 |  | {}
11480 | DriveCan.dbc | Inv_State_Info | INV_FS_001 |  | 1 - Inverter is in warning state | 0 | 0 | 1 | 1 |  | {}
11481 | DriveCan.dbc | Inv_State_Info | Direction_State |  | Motor rotation direction as viewed from the shaft end of the motor | 0 | 0 | 1 | 1 |  | {1: 'CCW', 0: 'CW'}
11482 | DriveCan.dbc | Inv_State_Info | Control_Mode |  | Motor control mode | 0 | 0 | 3 | 1 |  | {3: 'Not Valid', 2: 'Torque Mode', 1: 'Speed Mode', 0: 'Not Selected'}
11483 | DriveCan.dbc | Inv_State_Info | Operation_Mode |  | Inverter operation mode | 0 | 0 | 3 | 1 |  | {3: 'MotorControl', 2: 'ActiveDischarge', 1: 'Calibration', 0: 'Not Selected'}
11484 | DriveCan.dbc | Inv_State_Info | MotorControlSig |  | Internal motor start/stop command | 0 | 0 | 3 | 1 |  | {3: 'Not Valid', 2: 'Motor Stop', 1: 'Motor Start', 0: 'Not Valid'}
11485 | DriveCan.dbc | Inv_State_Info | PWM_State |  | The state of the PWM outputs of the inverter 0 - OC state 1 - PWM ON 2 - ASC 3 - Not valid | 0 | 0 | 3 | 1 |  | {3: 'Not valid', 2: 'PWM_ASC_SW', 1: 'PWM_ON', 0: 'PWM_OFF'}
11486 | DriveCan.dbc | Inv_State_Info | ESTOP_Signal_State |  | State of the ESTOP signal | 0 | 0 | 1 | 1 |  | {1: 'High State', 0: 'Low State'}
11487 | DriveCan.dbc | Inv_State_Info | KL15_Signal_State |  | State of the KL15 signal | 0 | 0 | 1 | 1 |  | {1: 'High State', 0: 'Low State'}
11488 | DriveCan.dbc | Inv_State_Info | Ready_State |  | Inverter ready state | 0 | 0 | 1 | 1 |  | {1: 'Ready', 0: 'Not Ready'}
11489 | DriveCan.dbc | Inv_State_Info | Precharge_State |  | Precharge process state | 0 | 0 | 1 | 1 |  | {1: 'Charged', 0: 'Discharged'}
11490 | DriveCan.dbc | Inv_State_Info | Init_State |  | Motor control initialization process state | 0 | 0 | 1 | 1 |  | {1: 'Initialized', 0: 'Not Initialized'}
11491 | DriveCan.dbc | Inv_Temperature_Info | Aux2_Temperature | degC | Temperature of the auxiliary input 2 | 0 | -50 | 200 | 1 |  | {}
11492 | DriveCan.dbc | Inv_Temperature_Info | Aux1_Temperature | degC | Temperature of the auxiliary input 1 | 0 | -50 | 200 | 1 |  | {}
11493 | DriveCan.dbc | Inv_Temperature_Info | Motor_Temperature_2 | degC | Sensor 2 motor temperature | 0 | -50 | 200 | 1 |  | {}
11494 | DriveCan.dbc | Inv_Temperature_Info | Motor_Temperature_1 | degC | Sensor 1 motor temperature | 0 | -50 | 200 | 1 |  | {}
11495 | DriveCan.dbc | Inv_Temperature_Info | IGBT_PhaseW_Temperature | degC | Temperature of the phase W IGBT module | 0 | -50 | 200 | 1 |  | {}
11496 | DriveCan.dbc | Inv_Temperature_Info | IGBT_PhaseV_Temperature | degC | Temperature of the phase V IGBT module | 0 | -50 | 200 | 1 |  | {}
11497 | DriveCan.dbc | Inv_Temperature_Info | IGBT_PhaseU_Temperature | degC | Temperature of the phase U IGBT module | 0 | -50 | 200 | 1 |  | {}
11498 | DriveCan.dbc | Inv_Temperature_Info | CntrlBrd_Temperature | degC | Temperature of the inverter control board | 0 | -50 | 200 | 1 |  | {}
11499 | DriveCan.dbc | Inv_Torque_Limits | Torque_Limit_Reason |  | Reason of torque limitation | 0 | 0 | 255 | 1 |  | {9: 'DC-link Voltage', 8: 'Speed Rate Limit', 7: 'Voltage Rate Limit', 6: 'Motor Speed Limit', 5: 'Motor Current Derating', 255: 'Reason Illegal', 4: 'Motor Power Derating', 3: 'Inverter Current Derating', 2: 'Default Inverter Power', 1: 'Default Inverter Current', 0: 'Default Motor Torque'}
11500 | DriveCan.dbc | Inv_Torque_Limits | Torque_Limit_Regen |  | Maximum allowable torque in regeneration mode | 0 | 0 | 6553.5 | 0.1 |  | {}
11501 | DriveCan.dbc | Inv_Torque_Limits | Torque_Limit_Drive |  | Maximum allowable torque in drive mode | 0 | 0 | 6553.5 | 0.1 |  | {}
11502 | DriveCan.dbc | ModuleAlive | ModuleInfoVer |  | Increased on every module info modification | 0 | 0 | 15 | 1 |  | {}
11503 | DriveCan.dbc | ModuleAlive | SecureBootStatus |  | Indicates Secure Boot status | 0 | 0 | 1 | 1 |  | {}
11504 | DriveCan.dbc | ModuleAlive | ResetedByWatchdog |  | Indicate what module was reseted by watchdog | 0 | 0 | 1 | 1 |  | {}
11505 | DriveCan.dbc | ModuleAlive | HasCCPSupport |  | Module has CCP (Can Calibration Protocol) support in current state (app or bootloader) | 0 | 0 | 0 | 1 |  | {}
11506 | DriveCan.dbc | ModuleAlive | ModulePaused |  | Set to 1 them module is paused. Usially in paused state simulink model not processed | 0 | 0 | 0 | 1 |  | {}
11507 | DriveCan.dbc | ModuleAlive | BootloaderActive |  | Is bootloader active? | 0 | 0 | 0 | 1 |  | {}
11508 | DriveCan.dbc | ModuleAlive | ModuleStatus |  | Common status of module. Same value as ModuleCommonStatus | 3 | 0 | 3 | 1 |  | {0: 'Ok', 1: 'Warning', 2: 'Critical', 3: 'Not Available'}
11509 | DriveCan.dbc | ModuleAlive | ModuleUptime | s | Module uptime from last power on | 0 | 0 | 4294967295 | 1 |  | {}
11510 | DriveCan.dbc | OBC_ACT_LIM | OBC_S_War |  | Warning condition on | 0 | 0 | 1 | 1 |  | {}
11511 | DriveCan.dbc | OBC_ACT_LIM | OBC_S_Err |  | An error has been detected | 0 | 0 | 1 | 1 |  | {}
11512 | DriveCan.dbc | OBC_ACT_LIM | OBC_S_HwEnable |  | Indicates if hardware enabled | 0 | 0 | 1 | 1 |  | {}
11513 | DriveCan.dbc | OBC_ACT_LIM | OBC_S_HwWakeup |  | Hardware wakup detected | 0 | 0 | 1 | 1 |  | {}
11514 | DriveCan.dbc | OBC_ACT_LIM | OBC_S_AcDet |  | AC input detected | 0 | 0 | 1 | 1 |  | {}
11515 | DriveCan.dbc | OBC_ACT_LIM | OBC_S_ConLocked |  | Connector locked | 0 | 0 | 1 | 1 |  | {}
11516 | DriveCan.dbc | OBC_ACT_LIM | OBC_S_CtrlPilotDet |  | Control pilot signal detected | 0 | 0 | 1 | 1 |  | {}
11517 | DriveCan.dbc | OBC_ACT_LIM | OBC_S_ProximityDet |  | Valid Proximity signal detected | 0 | 0 | 1 | 1 |  | {}
11518 | DriveCan.dbc | OBC_ACT_LIM | OBC_AcCurrHwAvl | A | Available AC current | 0 | 0 | 100 | 0.5 |  | {}
11519 | DriveCan.dbc | OBC_ACT_LIM | OBC_AcCurrMaxAct | A | Maximum actual AC current (L1/L2/L3) | 0 | -102.4 | 102.3 | 0.1 |  | {}
11520 | DriveCan.dbc | OBC_ACT_LIM | OBC_S_AcCurrLim |  | Output power limited by AC current | 0 | 0 | 1 | 1 |  | {}
11521 | DriveCan.dbc | OBC_ACT_LIM | OBC_S_IntTempLim |  | Output power limited by internal temperature | 0 | 0 | 1 | 1 |  | {}
11522 | DriveCan.dbc | OBC_ACT_LIM | OBC_S_ConTempLim |  | Output power limited by conenctor temperature | 0 | 0 | 1 | 1 |  | {}
11523 | DriveCan.dbc | OBC_ACT_LIM | OBC_S_CtrlPilotLim |  | Output power limited by control pilot signal | 0 | 0 | 1 | 1 |  | {}
11524 | DriveCan.dbc | OBC_ACT_LIM | OBC_S_ProximityLim |  | Output power limited by proximity resistor value | 0 | 0 | 1 | 1 |  | {}
11525 | DriveCan.dbc | OBC_ACT_LIM | OBC_DcHvCurrAct | A | Actual HV battery output current | 0 | -102.4 | 102.3 | 0.1 |  | {}
11526 | DriveCan.dbc | OBC_ACT_LIM | OBC_S_DcHvVoltLim |  | Output power limited by output voltage | 0 | 0 | 1 | 1 |  | {}
11527 | DriveCan.dbc | OBC_ACT_LIM | OBC_S_DcHvCurrLim |  | Output power limited by output current | 0 | 0 | 1 | 1 |  | {}
11528 | DriveCan.dbc | OBC_ACT_LIM | OBC_StateAct |  | State On-Board Charger (see state machine) | 0 | 0 | 7 | 1 |  | {5: 'OBC_Shutdown', 4: 'OBC_Charge', 3: 'OBC_Ready2Charge', 2: 'OBC_Standby', 1: 'OBC_Wakeup', 0: 'OBC_Sleep'}
11529 | DriveCan.dbc | OBC_ACT_LIM | OBC_DcHvVoltAct | V | Actual HV battery output voltage | 0 | 0 | 800 | 0.1 |  | {}
11530 | DriveCan.dbc | OBC_ACT_LIM | OBC_StateCtrlPilot |  | State ControlPilot (see IEC 61851) | 0 | 0 | 7 | 1 |  | {7: 'None', 5: 'F', 4: 'E', 3: 'D', 2: 'C', 1: 'B', 0: 'A'}
11531 | DriveCan.dbc | OBC_ACT_PLUG | OBC_TempCoolPlate | GradC | Actual temperatur cool plate | 0 | -50 | 204 | 1 |  | {}
11532 | DriveCan.dbc | OBC_ACT_PLUG | OBC_CoolingRequest | % |  | 0 | 0 | 100 | 1 |  | {127: 'SNA'}
11533 | DriveCan.dbc | OBC_ACT_PLUG | OBC_AcPhaseDet |  | AC input number of phases detected | 0 | 0 | 7 | 1 |  | {7: 'NAA', 3: 'THREE_PHAS', 2: 'TWO_PHAS', 1: 'ONE_PHAS', 0: 'NO_PHAS'}
11534 | DriveCan.dbc | OBC_ACT_PLUG | OBC_AcPhaseUsd |  | AC input number of phases used | 0 | 0 | 7 | 1 |  | {7: 'SNAA', 3: 'THREE_PHA', 2: 'TWO_PHA', 1: 'ONE_PHA', 0: 'NO_PHA'}
11535 | DriveCan.dbc | OBC_ACT_PLUG | OBC_S_AcDeratingNoisy |  | OBC is derating due to very noisy MAINS (AC Voltage) | 0 | 0 | 1 | 1 |  | {}
11536 | DriveCan.dbc | OBC_ACT_PLUG | OBC_S_AcVoltDerating |  | OBC is derating MAINS (AC Voltage) | 0 | 0 | 1 | 1 |  | {}
11537 | DriveCan.dbc | OBC_ACT_PLUG | OBC_AcCurrMaxPP |  | Maximum AC current Proximity | 0 | 0 | 15 | 1 |  | {7: 'PPNA', 4: '63 A', 3: '32 A', 2: '20 A', 1: '13 A', 0: '0 A'}
11538 | DriveCan.dbc | OBC_ACT_PLUG | OBC_StatusPP |  | Status Proximity | 0 | 0 | 7 | 1 |  | {7: 'NNAA', 5: 'PROXD_NOT_CONNECTED', 4: 'PROXD_CIRCUIT_ERRATIC', 3: 'PROXD_CIRCUIT_HIGH', 2: 'PROXD_CIRCUIT_LOW', 1: 'PROXD_CIRCUIT_RANGE', 0: 'PROXD_DETECTED'}
11539 | DriveCan.dbc | OBC_ACT_PLUG | OBC_AcCurrMaxCP | A | Maximum AC current Control Pilot | 0 | 0 | 80 | 0.1 |  | {}
11540 | DriveCan.dbc | OBC_ACT_PLUG | OBC_S_CP_SCC |  | Control pilot signal detected with 5% | 0 | 0 | 1 | 1 |  | {}
11541 | DriveCan.dbc | OBC_ACT_PLUG | OBC_S_CP_X1 |  | Control pilot signal detected with 100% | 0 | 0 | 1 | 1 |  | {}
11542 | DriveCan.dbc | OBC_ACT_PLUG | OBC_StatusCP |  | Status Control pilot | 0 | 0 | 7 | 1 |  | {7: 'NNA', 3: 'CTRLPILOT_VALID', 2: 'CTRLPILOT_INVALID', 1: 'CTRLPILOT_FREQOUT', 0: 'CTRLPILOT_OVERFLOW'}
11543 | DriveCan.dbc | PGN65292 | SensorStatus1 |  |  | 0 | 0 | 0 | 1 |  | {}
11544 | DriveCan.dbc | PGN65292 | EngineTurbocharger1CompressorInletTemperature | degC |  | 0 | 0 | 0 | 0.03125 |  | {}
11545 | DriveCan.dbc | PGN65292 | H2_Concentration | % H2 |  | 0 | 0 | 0 | 0.0025 |  | {}
11546 | DriveCan.dbc | PGN65292 | RelativeHumidity | % |  | 0 | 0 | 0 | 0.4 |  | {}
11547 | DriveCan.dbc | PGN65292 | EngineTurbochargerCompressorInletPressure | kPa |  | 0 | 0 | 0 | 0.0078125 |  | {}
11548 | DriveCan.dbc | SeatSt | SigSeatSt |  | Center passenger seatmat state | 3 | 0 | 3 | 1 |  | {3: 'NA', 2: 'Error', 1: 'Occpd', 0: 'Free'}
11549 | DriveCan.dbc | TCU_PtInfo_100ms | TCU_PtInfo_Checksum |  | Message checksum. | 255 | 0 | 255 | 1 |  | {}
11550 | DriveCan.dbc | TCU_PtInfo_100ms | TCU_PtInfo_Counter |  | Message counter. | 0 | 0 | 15 | 1 |  | {}
11551 | DriveCan.dbc | TCU_PtInfo_100ms | TCUFltSts2 |  | TCU fault bits package 2. | 0 | 0 | 65535 | 1 |  | {}
11552 | DriveCan.dbc | TCU_PtInfo_100ms | TCUFltSts1 |  | TCU fault bits package 1. | 0 | 0 | 65535 | 1 |  | {}
11553 | DriveCan.dbc | TCU_PtInfo_100ms | GearbSpdInErr |  | Gearbox input speed measurement validity flag. If not zero, measurement is not valid. | 0 | 0 | 7 | 1 |  | {7: 'Undefined Fault 2', 6: 'Undefined Fault', 5: 'Open circuit', 4: 'Ground fault', 3: 'Short to supply', 2: 'Short to ground', 1: 'Out of range', 0: 'No Fault'}
11554 | DriveCan.dbc | TCU_PtInfo_100ms | GearbSpdIn | rpm | Gearbox input speed measurement | 0 | -10000 | 22767.5 | 0.5 |  | {}
11555 | DriveCan.dbc | TCU_PtLimits_10ms | TCU_PtLimits_Checksum |  | Message checksum. | 255 | 0 | 255 | 1 |  | {}
11556 | DriveCan.dbc | TCU_PtLimits_10ms | TCU_PtLimits_Counter |  | Message counter. | 0 | 0 | 15 | 1 |  | {}
11557 | DriveCan.dbc | TCU_PtLimits_10ms | IDUTarGear |  | Target gear - Gear to be engaged during a shift | 2 | 0 | 7 | 1 |  | {7: 'Error', 5: 'Gear_3', 4: 'Neutral_2', 3: 'Gear_2', 2: 'Neutral_1', 1: 'Gear_1', 0: 'Park'}
11558 | DriveCan.dbc | TCU_PtLimits_10ms | IDUCurGear |  | Current gear - Actual engaged gear | 2 | 0 | 7 | 1 |  | {7: 'Error', 5: 'Gear_3', 4: 'Neutral_2', 3: 'Gear_2', 2: 'Neutral_1', 1: 'Gear_1', 0: 'Park'}
11559 | DriveCan.dbc | TCU_PtLimits_10ms | IDUSysEff | % | Estimated total efficiency of the IDU | 0 | 0 | 127.5 | 0.5 |  | {}
11560 | DriveCan.dbc | TCU_PtLimits_10ms | MaxPtTqLimSts |  | Limiting reason for max torque limit | 0 | 0 | 15 | 1 |  | {15: 'Error', 6: 'Gearb Gear Rat', 5: 'TCU Status', 4: 'Gearb HW Lim Pwr', 3: 'Gearb HW Lim Spd', 2: 'Gearb HW Lim Temp', 1: 'Inverter', 0: 'Gearb HW Lim Tq'}
11561 | DriveCan.dbc | TCU_PtLimits_10ms | MinPtTqLimSts |  | Limiting reason for min torque limit | 0 | 0 | 15 | 1 |  | {15: 'Error', 6: 'Gearb Gear Rat', 5: 'TCU Status', 4: 'Gearb HW Lim Pwr', 3: 'Gearb HW Lim Spd', 2: 'Gearb HW Lim Temp', 1: 'Inverter', 0: 'Gearb HW Lim Tq'}
11562 | DriveCan.dbc | TCU_PtLimits_10ms | MinPtTqLim | Nm | Available IDU torque - Minimum - Summary of Inverter and Gearbox | 0 | -3276 | 0.7 | 0.1 |  | {}
11563 | DriveCan.dbc | TCU_PtLimits_10ms | MaxPtTqLim | Nm | Available IDU torque - Maximum - Summary of Inverter and Gearbox | 0 | 0 | 3276.7 | 0.1 |  | {}
11564 | DriveCan.dbc | TCU_PtSts_10ms | TCU_PtSts_Checksum |  | Message checksum. | 255 | 0 | 255 | 1 |  | {}
11565 | DriveCan.dbc | TCU_PtSts_10ms | TCU_PtSts_Counter |  | Message counter. | 0 | 0 | 15 | 1 |  | {}
11566 | DriveCan.dbc | TCU_PtSts_10ms | HVConnSts |  | Status of the HV Connector | 2 | 0 | 15 | 1 |  | {7: 'Error', 2: 'Unknown', 1: 'Connected', 0: 'Disconnected'}
11567 | DriveCan.dbc | TCU_PtSts_10ms | IDUPRNDSts |  | Current IDU gear selecion | 5 | 0 | 7 | 1 |  | {6: 'DirChange', 5: 'Init', 7: 'NA', 4: 'Neutral', 3: 'Reverse', 2: 'Drive', 1: 'ParkLock', 0: 'Error'}
11568 | DriveCan.dbc | TCU_PtSts_10ms | GearShiftSts |  | Gear change warning - TCU is going to execute a gear change in the next 100ms | 0 | 0 | 3 | 1 |  | {3: 'Error', 2: 'PrepareForShift', 1: 'Active', 0: 'Inactive'}
11569 | DriveCan.dbc | TCU_PtSts_10ms | GearbSpdOutErr |  | Measured gearbox output speed validity flag. If not zero, measurement is not valid. | 0 | 0 | 7 | 1 |  | {7: 'Undefined Fault 2', 6: 'Undefined Fault', 5: 'Open circuit', 4: 'Ground fault', 3: 'Short to supply', 2: 'Short to ground', 1: 'Out of range', 0: 'No Fault'}
11570 | DriveCan.dbc | TCU_PtSts_10ms | IDUSts |  | IDU Status - Health state - Main state machine | 0 | 0 | 15 | 1 |  | {14: 'Safe Mode', 15: 'Fault', 10: 'Operational', 2: 'HV Initialization', 1: 'LV Initialization', 0: 'Startup'}
11571 | DriveCan.dbc | TCU_PtSts_10ms | TCUSts |  | TCU Status - Health state - Gear shifting state machine | 0 | 0 | 15 | 1 |  | {15: 'Fault', 7: 'Ramp Up', 6: 'Engage', 5: 'Speed Match', 4: 'Disengage', 3: 'Ramp Down', 2: 'Idle', 1: 'Initialize', 0: 'Startup'}
11572 | DriveCan.dbc | TCU_PtSts_10ms | WhlTotTqEstim | Nm | Wheel torque estimation - Using inverter estimation, gear selection and efficiency maps | 0 | -3276.8 | 3276.7 | 0.1 |  | {}
11573 | DriveCan.dbc | TCU_PtSts_10ms | GearbSpdOut | rpm | Gearbox output speed - before the differential. The speed will always be reported positive due to an issue with the speed sensor on the Beta IDUs. | 0 | -1638.4 | 1638.3 | 0.1 |  | {}
11574 | DriveCan.dbc | TCU_Snsrs_100ms | ParkLockSts |  | Park Lock Status signal. This enumerated signal, describes the park lock actuator status and transitions. | 1 | 0 | 7 | 1 |  | {5: 'Disengaged', 4: 'Disengaging', 3: 'Engaged', 2: 'Engaging', 1: 'Initializing ', 0: 'Error'}
11575 | DriveCan.dbc | TCU_Snsrs_100ms | VRef5V0Err |  | TCU 5.0V reference measurement validity flag. If not zero, measurement is not valid. | 0 | 0 | 7 | 1 |  | {7: 'Undefined Fault 2', 6: 'Undefined Fault', 5: 'Open circuit', 4: 'Ground fault', 3: 'Short to supply', 2: 'Short to ground', 1: 'Out of range', 0: 'No Fault'}
11576 | DriveCan.dbc | TCU_Snsrs_100ms | DrmAg1Err |  | Drum angle 1 measurement validity flag. If not zero, measurement is not valid. | 0 | 0 | 7 | 1 |  | {7: 'Undefined Fault 2', 6: 'Undefined Fault', 5: 'Open circuit', 4: 'Ground fault', 3: 'Short to supply', 2: 'Short to ground', 1: 'Out of range', 0: 'No Fault'}
11577 | DriveCan.dbc | TCU_Snsrs_100ms | DrmAg2Err |  | Drum angle 2 measurement validity flag. If not zero, measurement is not valid. | 0 | 0 | 7 | 1 |  | {7: 'Undefined Fault 2', 6: 'Undefined Fault', 5: 'Open circuit', 4: 'Ground fault', 3: 'Short to supply', 2: 'Short to ground', 1: 'Out of range', 0: 'No Fault'}
11578 | DriveCan.dbc | TCU_Snsrs_100ms | DrmAg2 | deg | Drum angle 2 measurement | 200.6 | 0 | 409.5 | 0.1 |  | {}
11579 | DriveCan.dbc | TCU_Snsrs_100ms | VRef5V0 | V | TCU 5.0V reference measurement | 5 | -5 | 7.75 | 0.05 |  | {}
11580 | DriveCan.dbc | TCU_Snsrs_100ms | ShiftReqStsEnum |  |  | 10 | 0 | 15 | 1 |  | {10: 'NoReq', 9: 'Durb', 15: 'Error', 8: 'OptEff', 7: 'TqSpdReq', 6: 'ManShift', 5: 'PRND', 4: 'LoSpd', 3: 'WhlTqReq', 2: 'OverSpd', 1: 'Overheatg', 0: 'NotUsed'}
11581 | DriveCan.dbc | TCU_Snsrs_100ms | ShiftInhStsEnum |  | Reason that caused the inhibition of a shift. | 0 | 0 | 15 | 1 |  | {0: 'None', 15: 'Error', 9: 'OverSpdPrevnInh', 8: 'TqItPrevn', 7: 'ShiftTiInh', 6: 'UndrTqPrevnInh', 5: 'Regen', 4: 'NVH', 3: 'GearbOilTinh', 2: 'DCUShiftInh', 1: 'Reverse'}
11582 | DriveCan.dbc | TCU_Snsrs_100ms | GearbOilTErr |  | Measured gearbox oil temperature validity flag. If not zero, measurement is not valid. | 0 | 0 | 7 | 1 |  | {7: 'Undefined Fault 2', 6: 'Undefined Fault', 5: 'Open circuit', 4: 'Ground fault', 3: 'Short to supply', 2: 'Short to ground', 1: 'Out of range', 0: 'No Fault'}
11583 | DriveCan.dbc | TCU_Snsrs_100ms | GearbOilT | degC | Measured gearbox oil temperature | 21 | -50 | 154.7 | 0.1 |  | {}
11584 | DriveCan.dbc | TD | LocalHourOffset | h | The hour component of the offset between the UTC (Universal Time Coordinate) time and date and a local time zone time and date. This is the number of hours to add to UTC, a.k.a. GMT, time and date to convert to the time and date in the local time ... | -23 | -23 | 23 | 1 |  | {}
11585 | DriveCan.dbc | TD | LocalMinuteOffset | min | The minute component of the offset between the UTC time and date and a local time zone time and date. This is the number of minutes to add to UTC (Universal Time Coordinate) time and date to convert to the time and date in the local time zone ... | -59 | -59 | 59 | 1 |  | {}
11586 | DriveCan.dbc | TD | Year | years | The year component of the current calendar date. This should be reported as the year component of the current date at UTC (Universal Time Coordinate), a.k.a. GMT; however, it may be reported as the year component of the current date at a local time ... | 0 | 1985 | 2235 | 1 |  | {}
11587 | DriveCan.dbc | TD | Day | days | The day component of the current calendar date. This should be reported as the day component of the current date at UTC (Universal Time Coordinate), a.k.a. GMT; however, it may be reported as the day component of the current date at a local time ... | 0.25 | 0.25 | 31.75 | 0.25 |  | {}
11588 | DriveCan.dbc | TD | Month | months | The month component of the current calendar date. This should be reported as the month component of the current date at UTC (Universal Time Coordinate), a.k.a. GMT; however, it may be reported as the month component of the current date at a local ... | 1 | 1 | 12 | 1 |  | {}
11589 | DriveCan.dbc | TD | Hours | h | The hour component of the current time of day. This should be reported as the hour component of the current time at UTC (Universal Time Coordinate), a.k.a. GMT; however, it may be reported as the hour component of the current time at a local time ... | 0 | 0 | 23 | 1 |  | {}
11590 | DriveCan.dbc | TD | Minutes | min | The minutes component of the current time of day. This should be reported as the minutes component of the current time at UTC (Universal Time Coordinate), a.k.a. GMT; however, it may be reported as the minutes component of the current time at a ... | 0 | 0 | 59 | 1 |  | {}
11591 | DriveCan.dbc | TD | Seconds | s | The seconds component of the current time of day. This should be reported as the seconds component of the current time at UTC (Universal Time Coordinate), a.k.a. GMT; however, it may be reported as the seconds component of the current time at a ... | 0 | 0 | 59.75 | 0.25 |  | {}
11592 | DriveCan.dbc | TPMS | TirePressureThresholdDetectio |  |  | 7 | 0 | 7 | 1 |  | {0: 'Reserved', 1: 'Over pressure', 2: 'No warning pressure', 3: 'Under pressure', 4: 'Reserved', 5: 'Not defined', 6: 'Error indicator', 7: 'Not available'}
11593 | DriveCan.dbc | TPMS | TireAirLeakageRate |  |  | 0 | 0 | 65535 | 1 |  | {65535: 'NA'}
11594 | DriveCan.dbc | TPMS | TireSensorElectricalFault |  | Tire Sensor Electrical Fault | 3 | 0 | 3 | 1 |  | {3: 'Not Supported', 2: 'Error(lost sensor 10minutes)', 1: 'Not Defined', 0: 'Ok ( No Fault)'}
11595 | DriveCan.dbc | TPMS | TireStatus |  | Tire Status | 3 | 0 | 3 | 1 |  | {3: 'Not Supported', 0: 'Ok', 1: 'Tire leak detected', 2: 'Error'}
11596 | DriveCan.dbc | TPMS | TireTempratureStatus |  | Tire Temprature Status | 3 | 0 | 3 | 1 |  | {3: 'reserved', 2: 'reserved', 1: 'reserved', 0: 'Ok (no fault)'}
11597 | DriveCan.dbc | TPMS | TireTemprature | degC | Tire Temprature | 0 | -273 | 1735 | 0.03125 |  | {}
11598 | DriveCan.dbc | TPMS | TirePressure | kPa | Tire Pressure | 255 | 0 | 1020 | 4 |  | {}
11599 | DriveCan.dbc | TPMS | TireLocation |  | Tire Location | 0 | 0 | 17 | 1 |  | {0: 'left front tire', 1: 'right front tire', 16: 'left rear tire', 17: 'right rear tire'}
11600 | DriveCan.dbc | TP_TouchEvent | TouchFailState |  |  | 0 | 0 | 7 | 1 |  | {7: 'Not Available', 6: 'Error', 5: 'Reserved', 4: 'Reserved', 3: 'Reserved', 2: 'Failed On Touch', 1: 'Failed', 0: 'Not Failed'}
11601 | DriveCan.dbc | TP_TouchEvent | TouchEvent |  |  | 0 | 0 | 7 | 1 |  | {7: 'Not Available', 6: 'Error', 5: 'Reserved', 4: 'Reserved', 3: 'Double Press', 2: 'Pressed', 1: 'Unpressed', 0: 'Off'}
11602 | DriveCan.dbc | ThermalSys_Info | ActualCurrent | A |  | 0 | 0 | 3276.75 | 0.05 |  | {}
11603 | DriveCan.dbc | ThermalSys_Info | HVCMP_TMS_MinConsPower | kW |  | 0 | 0 | 6553.5 | 0.1 |  | {}
11604 | DriveCan.dbc | ThermalSys_Info | C1PTC_HVPowerLimit | kW |  | 0 | 0 | 25.5 | 0.1 |  | {}
11605 | DriveCan.dbc | ThermalSys_Info | R1Compressor_HVPowerLimit | kW |  | 0 | 0 | 25.5 | 0.1 |  | {}
11606 | DriveCan.dbc | ThermalSys_Info | ThermalReadyToDrive |  |  | 0 | 0 | 0 | 1 |  | {}
11607 | DriveCan.dbc | ThermalSys_Info | ThermalReadyToSleep |  |  | 0 | 0 | 0 | 1 |  | {}
11608 | DriveCan.dbc | VSM_to_GS | VSM_Allowed_States_6 |  | The allowance of ParkReverse Gear Selector state | 0 | 0 | 1 | 1 |  | {}
11609 | DriveCan.dbc | VSM_to_GS | VSM_Allowed_States_5 |  | The allowance of ParkDrive Gear Selector state | 0 | 0 | 1 | 1 |  | {}
11610 | DriveCan.dbc | VSM_to_GS | VSM_Allowed_States_4 |  | The allowance of Reverse Gear Selector state | 0 | 0 | 1 | 1 |  | {}
11611 | DriveCan.dbc | VSM_to_GS | VSM_Allowed_States_3 |  | The allowance of Drive Gear Selector state | 0 | 0 | 1 | 1 |  | {}
11612 | DriveCan.dbc | VSM_to_GS | VSM_Allowed_States_2 |  | The allowance of Neutral Gear Selector state | 0 | 0 | 1 | 1 |  | {}
11613 | DriveCan.dbc | VSM_to_GS | VSM_Allowed_States_1 |  | The allowance of Park Gear Selector state | 0 | 0 | 1 | 1 |  | {}
11614 | DriveCan.dbc | VSM_to_GS | VSM_GS_source_Req |  | Signal for choosing of Gear Selector request source | 2 | 1 | 4 | 1 |  | {}
11615 | DriveCan.dbc | VSM_to_GS | VSM_GS_Req |  | Gear Selector Request from VSM | 3 | 0 | 15 | 1 |  | {14: 'Park_Reverse', 13: 'Park_Drive', 5: 'Reverse', 4: 'Drive', 3: 'Neutral', 2: 'Park'}
11616 | DriveCan.dbc | VehicleSecurity | VehSec_CRC |  |  | 0 | 0 | 255 | 1 |  | {}
11617 | DriveCan.dbc | VehicleSecurity | VehSec_CNT |  |  | 0 | 0 | 15 | 1 |  | {}
11618 | DriveCan.dbc | VehicleSecurity | KeyfobBatteryState |  | Actual State of the Keyfob Battery | 0 | 0 | 7 | 1 |  | {7: 'NA', 6: 'Error', 5: 'Reserved', 4: 'Reserved', 3: 'Reserved', 2: 'Critical Level', 1: 'Low Level', 0: 'Battery OK'}
11619 | DriveCan.dbc | VehicleSecurity | SecurityWakeUpRequest |  |  | 3 | 0 | 3 | 1 |  | {3: 'NA', 2: 'Error', 1: 'SecurityWakeUp', 0: 'SecurityNotWakeUp'}
11620 | DriveCan.dbc | VehicleSecurity | SecurityReadyToSleep |  |  | 3 | 0 | 3 | 1 |  | {3: 'NA', 2: 'Error', 1: 'Security Ready', 0: 'Security Not Ready'}
11621 | DriveCan.dbc | VehicleSecurity | VehicleLockState |  |  | 0 | 0 | 3 | 1 |  | {3: 'NA', 2: 'Error', 1: 'Unlocked', 0: 'Locked'}
11622 | DriveCan.dbc | VehicleSecurity | DriveSecurityState |  |  | 0 | 0 | 3 | 1 |  | {3: 'NA', 2: 'Error', 1: 'Unlocked', 0: 'Locked'}
11623 | DriveCan.dbc | WPRWSH_WiperFeedback | WiperState |  | Current state of the Wiper Driver. | 0 | 0 | 7 | 1 |  | {7: 'WPR_NA', 6: 'WPR_Error', 5: 'WPR_Reserved3', 4: 'WPR_Reserved2', 3: 'WPR_Reserved1', 2: 'WPR_HighSpeed', 1: 'WPR_LowSpeed', 0: 'WPR_Off'}
11624 | DriveCan.dbc | WPRWSH_WiperFeedback | WiperHomePosition |  | Indicates if Wiper is in ''home position''. | 0 | 0 | 1 | 1 |  | {}
11625 | DTS_API.dbc | GsExtReq | GsExtReqMsgCtr |  | Message counter to verify the signal path from the demanding device to the controller | 0 | 0 | 15 | 1 |  | {}
11626 | DTS_API.dbc | GsExtReq | GsExtReqMsgCks |  | Message checksum to verify the signal path from the demanding device to the controller. Calculated according to AUTOSAR profile 1A | 0 | 0 | 255 | 1 |  | {}
11627 | DTS_API.dbc | GsExtReq | ExtGearPosnReqAcv |  | External gear position request active | 0 | 0 | 3 | 1 |  | {3: 'NA', 2: 'Reserved', 1: 'Active', 0: 'Inactive'}
11628 | DTS_API.dbc | GsExtReq | ExtGearPosnReq |  | Gear position request | 0 | 0 | 7 | 1 |  | {6: 'DTS_Error', 7: 'DTS_NA', 3: 'DTS_Park', 2: 'DTS_Reverse', 1: 'DTS_Drive', 0: 'DTS_Neutral'}
11629 | DTS_API.dbc | GsState | GsExtGearPosnIfSts |  | Gear position external interface status | 0 | 0 | 3 | 1 |  | {3: 'Permanently Failed', 2: 'Temporarily Limited', 1: 'Active', 0: 'Inactive'}
11630 | DTS_API.dbc | GsState | GsStateMsgCtr |  | Message counter to verify the signal path from the demanding device to the controller | 0 | 0 | 15 | 1 |  | {}
11631 | DTS_API.dbc | GsState | GsStateMsgCks |  | Message checksum to verify the signal path from the demanding device to the controller. Calculated according to AUTOSAR profile 1A | 0 | 0 | 255 | 1 |  | {}
11632 | DTS_API.dbc | GsState | GsGearPosn |  | Active gear position | 0 | 0 | 7 | 1 |  | {6: 'DTS_Error', 7: 'DTS_NA', 3: 'DTS_Park', 2: 'DTS_Reverse', 1: 'DTS_Drive', 0: 'DTS_Neutral'}
11633 | DTS_API.dbc | VIN2 | VinSym17 |  | VIN symbol #17 | 0 | 0 | 63 | 1 |  | {}
11634 | DTS_API.dbc | VIN2 | VinSym16 |  | VIN symbol #16 | 0 | 0 | 63 | 1 |  | {}
11635 | DTS_API.dbc | VIN2 | VinSym15 |  | VIN symbol #15 | 0 | 0 | 63 | 1 |  | {}
11636 | DTS_API.dbc | VIN2 | VinSym14 |  | VIN symbol #14 | 0 | 0 | 63 | 1 |  | {}
11637 | DTS_API.dbc | VIN2 | VinSym13 |  | VIN symbol #13 | 0 | 0 | 63 | 1 |  | {}
11638 | DTS_API.dbc | VIN2 | VinSym12 |  | VIN symbol #12 | 0 | 0 | 63 | 1 |  | {}
11639 | DTS_API.dbc | VIN2 | VinSym11 |  | VIN symbol #11 | 0 | 0 | 63 | 1 |  | {}
11640 | DTS_API.dbc | VIN1 | VinSym10 |  | VIN symbol #10 | 0 | 0 | 63 | 1 |  | {}
11641 | DTS_API.dbc | VIN1 | VinSym9 |  | VIN symbol #9 | 0 | 0 | 63 | 1 |  | {}
11642 | DTS_API.dbc | VIN1 | VinSym8 |  | VIN symbol #8 | 0 | 0 | 63 | 1 |  | {}
11643 | DTS_API.dbc | VIN1 | VinSym7 |  | VIN symbol #7 | 0 | 0 | 63 | 1 |  | {}
11644 | DTS_API.dbc | VIN1 | VinSym6 |  | VIN symbol #6 | 0 | 0 | 63 | 1 |  | {}
11645 | DTS_API.dbc | VIN1 | VinSym5 |  | VIN symbol #5 | 0 | 0 | 63 | 1 |  | {}
11646 | DTS_API.dbc | VIN1 | VinSym4 |  | VIN symbol #4 | 0 | 0 | 63 | 1 |  | {}
11647 | DTS_API.dbc | VIN1 | VinSym3 |  | VIN symbol #3 | 0 | 0 | 63 | 1 |  | {}
11648 | DTS_API.dbc | VIN1 | VinSym2 |  | VIN symbol #2 | 0 | 0 | 63 | 1 |  | {}
11649 | DTS_API.dbc | VIN1 | VinSym1 |  | VIN symbol #1 | 0 | 0 | 63 | 1 |  | {}
11650 | DTS_API.dbc | VehDa | LvU | V | LV system supply voltage | 0 | 0 | 51.15 | 0.05 |  | {1023: 'Not Available', 1022: 'Error'}
11651 | DTS_API.dbc | VehDa | HvSoc | % | HV State of charge | 0 | 0 | 100 | 0.1 |  | {1023: 'Not Available', 1022: 'Error'}
11652 | DTS_API.dbc | VehDa | TotDst | m | Accumulated distance traveled by the vehicle during its operation | 0 | 0 | 2147483646 | 2.5 |  | {-1: 'Not Available', -2: 'Error'}
11653 | DTS_API.dbc | DtTorqueData | DtTqReRi | Nm | Rear right wheel traction torque value | 0 | -8191 | 8192 | 1 |  | {16383: 'Not Available', 16382: 'Error'}
11654 | DTS_API.dbc | DtTorqueData | DtTqReLe | Nm | Rear left wheel traction torque value | 0 | -8191 | 8192 | 1 |  | {16383: 'Not Available', 16382: 'Error'}
11655 | DTS_API.dbc | DtTorqueData | DtTqFrntRi | Nm | Front right wheel traction torque value | 0 | -8191 | 8192 | 1 |  | {16383: 'Not Available', 16382: 'Error'}
11656 | DTS_API.dbc | DtTorqueData | DtTqFrntLe | Nm | Front left wheel traction torque value | 0 | -8191 | 8192 | 1 |  | {16383: 'Not Available', 16382: 'Error'}
11657 | DTS_API.dbc | DtExtReqAdvd | ExtTqReRiReq | Nm | Rear right wheel traction torque request | 0 | -8191 | 8192 | 1 |  | {16383: 'Not Available', 16382: 'Error'}
11658 | DTS_API.dbc | DtExtReqAdvd | ExtTqReLeReq | Nm | Rear left wheel traction torque request | 0 | -8191 | 8192 | 1 |  | {16383: 'Not Available', 16382: 'Error'}
11659 | DTS_API.dbc | DtExtReqAdvd | ExtTqFrntRiReq | Nm | Front right wheel traction torque request | 0 | -8191 | 8192 | 1 |  | {16383: 'Not Available', 16382: 'Error'}
11660 | DTS_API.dbc | DtExtReqAdvd | ExtTqFrntLeReq | Nm | Front left wheel traction torque request | 0 | -8191 | 8192 | 1 |  | {16383: 'Not Available', 16382: 'Error'}
11661 | DTS_API.dbc | DtState | DtExtTracTqIfSts |  | Traction torque external interface status | 0 | 0 | 3 | 1 |  | {3: 'Permanently Failed', 2: 'Temporarily Limited', 1: 'Active', 0: 'Inactive'}
11662 | DTS_API.dbc | DtState | DtExtSpdLimIfSts |  | Speed limiter external interface status | 0 | 0 | 3 | 1 |  | {3: 'Permanently Failed', 2: 'Temporarily Limited', 1: 'Active', 0: 'Inactive'}
11663 | DTS_API.dbc | DtState | LvSysSts |  | LV system status | 0 | 0 | 3 | 1 |  | {3: 'SS_NA', 2: 'SS_Error', 1: 'SS_Ok', 0: 'SS_Not ready'}
11664 | DTS_API.dbc | DtState | HvSysSts |  | HV system status | 0 | 0 | 3 | 1 |  | {3: 'SS_NA', 2: 'SS_Error', 1: 'SS_Ok', 0: 'SS_Not ready'}
11665 | DTS_API.dbc | DtState | DtTracTqReqFromAccrPedl | Nm | Traction torque required from accelerator pedal | 0 | -32767 | 31488 | 1 |  | {}
11666 | DTS_API.dbc | DtState | DtTracTqLim | Nm | Overall traction torque limit | 0 | -32767 | 31488 | 1 |  | {}
11667 | DTS_API.dbc | DtState | DtStMsgCtr |  | Message counter to verify the signal path from the demanding device to the controller | 0 | 0 | 15 | 1 |  | {}
11668 | DTS_API.dbc | DtState | DtStMsgCks |  | Message checksum to verify the signal path from the demanding device to the controller. Calculated according to AUTOSAR profile 1A | 0 | 0 | 255 | 1 |  | {}
11669 | DTS_API.dbc | DtState | DtSysSts |  | Drivetrain system status | 0 | 0 | 3 | 1 |  | {3: 'SS_NA', 2: 'SS_Error', 1: 'SS_Ok', 0: 'SS_Not ready'}
11670 | DTS_API.dbc | DtState | DtAccrPedlPosn | % | Accelerator pedal position | 0 | 0 | 100 | 0.1 |  | {}
11671 | DTS_API.dbc | DtExtReq | ExtSpdLimReqAcv |  | Speed limiter request active | 0 | 0 | 3 | 1 |  | {3: 'NA', 2: 'Reserved', 1: 'Active', 0: 'Inactive'}
11672 | DTS_API.dbc | DtExtReq | ExtSpdLimReq | km/h | External speed limit request | 0 | 0 | 250 | 1 |  | {}
11673 | DTS_API.dbc | DtExtReq | ExtCtlModReq |  | Drivetrain external control mode request: simple - overall torque request advanced - torque request by wheels | 0 | 0 | 3 | 1 |  | {3: 'NA', 2: 'Reserved', 1: 'Advanced', 0: 'Simple'}
11674 | DTS_API.dbc | DtExtReq | DtExtReqMsgCtr |  | Message counter to verify the signal path from the demanding device to the controller | 0 | 0 | 15 | 1 |  | {}
11675 | DTS_API.dbc | DtExtReq | DtExtReqMsgCks |  | Message checksum to verify the signal path from the demanding device to the controller. Calculated according to AUTOSAR profile 1A | 0 | 0 | 255 | 1 |  | {}
11676 | DTS_API.dbc | DtExtReq | ExtTqReqAcv |  | External torque request flag: Off - no external control demand On - external control demand is active | 0 | 0 | 3 | 1 |  | {3: 'NA', 2: 'Reserved', 1: 'Active', 0: 'Inactive'}
11677 | DTS_API.dbc | DtExtReq | ExtTracTqReq | Nm | Overall traction torque request | 0 | -32767 | 31488 | 1 |  | {}
11678 | DTS_API.dbc | DtTracTqReLim | DtTqReRiMin | Nm | Minimum available rear right wheel traction torque | 0 | -8191 | 8192 | 1 |  | {16383: 'Not Available', 16382: 'Error'}
11679 | DTS_API.dbc | DtTracTqReLim | DtTqReRiMax | Nm | Maxmimum available rear right wheel traction torque | 0 | -8191 | 8192 | 1 |  | {16383: 'Not Available', 16382: 'Error'}
11680 | DTS_API.dbc | DtTracTqReLim | DtTqReLeMin | Nm | Minimum available rear left wheel traction torque | 0 | -8191 | 8192 | 1 |  | {16383: 'Not Available', 16382: 'Error'}
11681 | DTS_API.dbc | DtTracTqReLim | DtTqReLeMax | Nm | Maxmimum available rear left wheel traction torque | 0 | -8191 | 8192 | 1 |  | {16383: 'Not Available', 16382: 'Error'}
11682 | DTS_API.dbc | DtTracTqFrntLim | DtTqFrntRiMin | Nm | Minumun available front right wheel traction torque | 0 | -8191 | 8192 | 1 |  | {16383: 'Not Available', 16382: 'Error'}
11683 | DTS_API.dbc | DtTracTqFrntLim | DtTqFrntRiMax | Nm | Maxmimum available front right wheel traction torque | 0 | -8191 | 8192 | 1 |  | {16383: 'Not Available', 16382: 'Error'}
11684 | DTS_API.dbc | DtTracTqFrntLim | DtTqFrntLeMin | Nm | Minimum available front left wheel traction torque | 0 | -8191 | 8192 | 1 |  | {16383: 'Not Available', 16382: 'Error'}
11685 | DTS_API.dbc | DtTracTqFrntLim | DtTqFrntLeMax | Nm | Maxmimum available front left wheel traction torque | 0 | -8191 | 8192 | 1 |  | {16383: 'Not Available', 16382: 'Error'}
11686 | DTS_Flt_Mng.dbc | DCUHMI | GearBox_FltSts |  |  | 0 | 0 | 3 | 1 |  | {3: 'NA_GBFltSts', 2: 'CriticalGBFaultSts', 1: 'MinorGBFaultSts', 0: 'NoGBFaultSts'}
11687 | DTS_Flt_Mng.dbc | DCUHMI | DTS_DriverWarn |  |  | 0 | 0 | 7 | 1 |  | {7: 'NA_DrvrWarn', 4: 'CriticalDrivetrainFault_Latched', 3: 'CriticalDrivetrainFault', 2: 'MajorDrivetrainFault', 1: 'MinorDrivetrainFault', 0: 'NoDrivetrainFault'}
11688 | DTS_Flt_Mng.dbc | DCUHMI | DCUHMIMsgCtr |  | Message counter to verify the signal path from the demanding device to the controller | 0 | 0 | 15 | 1 |  | {}
11689 | DTS_Flt_Mng.dbc | DCUHMI | DCUHMIMsgCks |  | Message checksum to verify the signal path from the demanding device to the controller. Calculated according to AUTOSAR profile 1A | 0 | 0 | 255 | 1 |  | {}
11690 | DTS_Flt_Mntr_DBG.dbc | DTSystems_status | DistrTrqMntrFltSts |  |  | 0 | 0 | 3 | 1 |  | {3: 'DistrTrqNotAvailable', 2: 'CriticalDistrTrqMntrFault', 1: 'MajorDistrTrqMntrFault', 0: 'NoDistrTrqMntrFault'}
11691 | DTS_Flt_Mntr_DBG.dbc | DTSystems_status | ActTrqMntrFltSts |  |  | 0 | 0 | 3 | 1 |  | {3: 'ActTrqNotAvailable', 2: 'CriticalActTrqMntrFault', 1: 'MajorActTrqMntrFault', 0: 'NoActTrqMntrFault'}
11692 | DTS_Flt_Mntr_DBG.dbc | DTSystems_status | DemTrqMntrFltSts |  |  | 0 | 0 | 3 | 1 |  | {3: 'DemTrqNotAvailable', 2: 'CriticalDemTrqMntrFault', 1: 'MajorDemTrqMntrFault', 0: 'NoDemTrqMntrFault'}
11693 | DTS_Flt_Mntr_DBG.dbc | DTSystems_status | AITrqReqFltSts |  |  | 0 | 0 | 3 | 1 |  | {3: 'AITrqNotAvailable', 2: 'CriticalAITrqReqFault', 1: 'MajorAITrqReqFault', 0: 'NoAITrqReqFault'}
11694 | DTS_Flt_Mntr_DBG.dbc | DTSystems_status | BrkTrqReqFltSts |  |  | 0 | 0 | 3 | 1 |  | {3: 'BrkTrqNotAvailable', 2: 'CriticalBrkTrqReqFault', 1: 'MajorBrkTrqReqFault', 0: 'NoBrkTrqReqFault'}
11695 | DTS_Flt_Mntr_DBG.dbc | DTSystems_status | BrakePedalFltSts |  |  | 0 | 0 | 1 | 1 |  | {1: 'BrakePedalFault', 0: 'NoBrakePedalFault'}
11696 | DTS_Flt_Mntr_DBG.dbc | DTSystems_status | ExternalFltSts |  |  | 0 | 0 | 3 | 1 |  | {3: 'CriticalExternalFault', 2: 'MajorExternalFault', 1: 'MinorExternalFault', 0: 'NoExternalFault'}
11697 | DTS_Flt_Mntr_DBG.dbc | DTSystems_status | AccPedalFltSts |  |  | 0 | 0 | 3 | 1 |  | {3: 'AccNotAvailable', 2: 'CriticalAccPedalFault', 1: 'MajorAccPedalFault', 0: 'NoAccPedalFault'}
11698 | DTS_Flt_Mntr_DBG.dbc | DtFltMgrDbg | DT_FLT_SS05_counter |  |  | 0 | 0 | 7 | 1 |  | {}
11699 | DTS_Flt_Mntr_DBG.dbc | DtFltMgrDbg | DT_FLT_SS03_counter |  |  | 0 | 0 | 7 | 1 |  | {}
11700 | DTS_Flt_Mntr_DBG.dbc | DtFltMgrDbg | DT_FLT_SS02_counter |  |  | 0 | 0 | 7 | 1 |  | {}
11701 | DTS_Flt_Mntr_DBG.dbc | DtFltMgrDbg | BrkDegrMod |  |  | 0 | 0 | 1 | 1 |  | {}
11702 | DTS_Flt_Mntr_DBG.dbc | DtFltMgrDbg | SteerDegrMod |  |  | 0 | 0 | 1 | 1 |  | {}
11703 | DTS_Flt_Mntr_DBG.dbc | DtFltMgrDbg | AllMotorFault |  |  | 0 | 0 | 1 | 1 |  | {}
11704 | DTS_Flt_Mntr_DBG.dbc | DtFltMgrDbg | AnyMotorFault |  |  | 0 | 0 | 1 | 1 |  | {}
11705 | DTS_Flt_Mntr_DBG.dbc | DtFltMgrDbg | MajorBrkFault |  |  | 0 | 0 | 1 | 1 |  | {}
11706 | DTS_Flt_Mntr_DBG.dbc | DtFltMgrDbg | CritBrkFault |  |  | 0 | 0 | 1 | 1 |  | {}
11707 | DTS_Flt_Mntr_DBG.dbc | DtFltMgrDbg | DistrFault_SS05 |  |  | 0 | 0 | 1 | 1 |  | {}
11708 | DTS_Flt_Mntr_DBG.dbc | DtFltMgrDbg | CritFault_SS03 |  |  | 0 | 0 | 1 | 1 |  | {}
11709 | DTS_Flt_Mntr_DBG.dbc | DtFltMgrDbg | MajorFault_SS02 |  |  | 0 | 0 | 1 | 1 |  | {}
11710 | DTS_Flt_Mntr_DBG.dbc | DtFltMgrDbg | TorqDerate |  |  | 0 | 0 | 1.02 | 0.004 |  | {}
11711 | DTS_Flt_Mntr_DBG.dbc | DtFltMgrDbg | DemTorq_OUT |  |  | 0 | -32768 | 32767 | 1 |  | {}
11712 | DTS_Flt_Mntr_DBG.dbc | DtFltMgrDbg | DemTorq_IN |  |  | 0 | -32768 | 32767 | 1 |  | {}
11713 | DTS_Flt_Mntr_DBG.dbc | DemTorqMon3_dbg | DemTM_ExcTime |  |  | 0 | 0 | 65535 | 1 |  | {}
11714 | DTS_Flt_Mntr_DBG.dbc | DemTorqMon3_dbg | DemTM_MaxTorqRiseRate |  |  | 0 | -32267 | 33268 | 1 |  | {}
11715 | DTS_Flt_Mntr_DBG.dbc | DemTorqMon3_dbg | DemTM_FiltTorqRiseRate |  |  | 0 | -32267 | 33268 | 1 |  | {}
11716 | DTS_Flt_Mntr_DBG.dbc | DemTorqMon2_dbg | DemTM_UpperTorqLim_tab |  |  | 0 | -32267 | 33268 | 1 |  | {}
11717 | DTS_Flt_Mntr_DBG.dbc | DemTorqMon2_dbg | DemTM_LowerTorqLim_tab |  |  | 0 | -32267 | 33268 | 1 |  | {}
11718 | DTS_Flt_Mntr_DBG.dbc | ActTorqMon2_dbg | ActTM_ExcTime |  |  | 0 | 0 | 65535 | 1 |  | {}
11719 | DTS_Flt_Mntr_DBG.dbc | ActTorqMon2_dbg | ActTM_FiltTorqRiseRate |  |  | 0 | -32267 | 33268 | 1 |  | {}
11720 | DTS_Flt_Mntr_DBG.dbc | ActTorqMon2_dbg | ActTM_MotSpeedRPM |  |  | 0 | -32267 | 33268 | 1 |  | {}
11721 | DTS_Flt_Mntr_DBG.dbc | DemTorqMon1_dbg | DemTM_ZeroTorqReq |  |  | 0 | 0 | 1 | 1 |  | {}
11722 | DTS_Flt_Mntr_DBG.dbc | DemTorqMon1_dbg | DemTM_RiseRateFail |  |  | 0 | 0 | 1 | 1 |  | {}
11723 | DTS_Flt_Mntr_DBG.dbc | DemTorqMon1_dbg | DemTM_NoPositiveTorqReq |  |  | 0 | 0 | 1 | 1 |  | {}
11724 | DTS_Flt_Mntr_DBG.dbc | DemTorqMon1_dbg | DemTM_IsDrvTrqSrc |  |  | 0 | 0 | 1 | 1 |  | {}
11725 | DTS_Flt_Mntr_DBG.dbc | DemTorqMon1_dbg | DemTM_CriticalFault |  |  | 0 | 0 | 1 | 1 |  | {}
11726 | DTS_Flt_Mntr_DBG.dbc | DemTorqMon1_dbg | DemTM_UpperTorqLim |  |  | 0 | -32267 | 33268 | 1 |  | {}
11727 | DTS_Flt_Mntr_DBG.dbc | DemTorqMon1_dbg | DemTM_LowerTorqLim |  |  | 0 | -32267 | 33268 | 1 |  | {}
11728 | DTS_Flt_Mntr_DBG.dbc | DemTorqMon1_dbg | DemTM_TotalDemTorq |  |  | 0 | -32267 | 33268 | 1 |  | {}
11729 | DTS_Flt_Mntr_DBG.dbc | ActTorqMon1_dbg | ActTM_UpperTorqLim |  |  | 0 | -32267 | 33268 | 1 |  | {}
11730 | DTS_Flt_Mntr_DBG.dbc | ActTorqMon1_dbg | ActTM_LowerTorqLim |  |  | 0 | -32267 | 33268 | 1 |  | {}
11731 | DTS_Flt_Mntr_DBG.dbc | ActTorqMon1_dbg | ActTM_DemTorque |  |  | 0 | -32267 | 33268 | 1 |  | {}
11732 | DTS_Flt_Mntr_DBG.dbc | ActTorqMon1_dbg | ActTM_ActTorque |  |  | 0 | -32267 | 33268 | 1 |  | {}
11733 | DTS_Flt_Mntr_DBG.dbc | BrkTorqMon_dbg | BrkTM_BrkTorqFault0 |  |  | 0 | 0 | 1 | 1 |  | {}
11734 | DTS_Flt_Mntr_DBG.dbc | BrkTorqMon_dbg | BrkTM_EBSTorqDem |  |  | 0 | -32267 | 33268 | 1 |  | {}
11735 | DTS_Status1.dbc | DTS_Status1 | DTS_Standstill |  | Is the vehicle stationary or not? | 0 | 0 | 3 | 1 |  | {3: 'NA', 2: 'RESERVE', 1: 'MOVING', 0: 'STANDSTILL'}
11736 | DTS_Status1.dbc | DTS_Status1 | DT_ReadyToSleep |  | IDU readiness flag | 0 | 0 | 3 | 1 |  | {3: 'NA', 2: 'RESERVED', 1: 'READY', 0: 'NOT_READY'}
11737 | DTS_Status1.dbc | DTS_Status1 | DTS_SystemStatus |  | Drivetrain readiness flag | 0 | 0 | 3 | 1 |  | {3: 'Not available', 2: 'Error', 1: 'On', 0: 'Off'}
11738 | DTS_Status1.dbc | DTS_Status1 | DTS_AccrPedlSw |  | is accelerator pedal pressed | 0 | 0 | 3 | 1 |  | {3: 'Not available', 2: 'Error', 1: 'Pedal Depressed', 0: 'Pedal Released'}
11739 | DTS_Status1.dbc | DTS_Status1 | DTS_BrkPedlPosn | % | is brake pedal pressed | 0 | 0 | 127.5 | 0.5 |  | {}
11740 | DTS_Status1.dbc | DTS_Status1 | DTS_IgnitionStatus |  | KL15 Ignition line state | 0 | 0 | 3 | 1 |  | {3: 'NA', 2: 'RESERVED', 1: 'ON', 0: 'OFF'}
11741 | DTS_Status1.dbc | DTS_Status1 | DTS_BrkPedlSw |  | Drivetrain system status | 0 | 0 | 3 | 1 |  | {3: 'Not available', 2: 'Error', 1: 'Pedal Depressed', 0: 'Pedal Released'}
11742 | DTS_Status1.dbc | DTS_Status1 | DTS_VehicleSpeed | km/h | Signed Vehicle Speed | 0 | -300 | 355.35 | 0.01 |  | {}
11743 | DTS_Status1.dbc | DTS_Status1 | DTS_AccrPedlPosn | % |  | 0 | 0 | 102 | 0.4 |  | {}
11744 | DTS_Status1.dbc | DTS_Status1 | DTS_VehMoveDir |  | Vehicle Directionv Movement state | 0 | 0 | 3 | 1 |  | {3: 'NA', 2: 'REVERSE', 1: 'FORWARD', 0: 'STANDSTILL'}
11745 | DTS_Status1.dbc | DTS_Status1 | DTS_ReadyToSleep |  | Drivetrain readiness flag | 0 | 0 | 3 | 1 |  | {3: 'NA', 2: 'RESERVED', 1: 'READY', 0: 'NOT_READY'}
11746 | DTS_Status1.dbc | DTS_Status1 | DTS_ReadyToDrive |  | Drivetrain readiness flag | 0 | 0 | 3 | 1 |  | {3: 'NA', 2: 'RESERVED', 1: 'READY', 0: 'NOT_READY'}
11747 | DTS_Status1.dbc | DTS_Status1 | DTS_Status1_checksum |  |  | 0 | 0 | 255 | 1 |  | {}
11748 | DTS_Status1.dbc | DTS_Status1 | DTS_Status1_counter |  |  | 0 | 0 | 15 | 1 |  | {}
11749 | DTS_Status2.dbc | DTS_Status2 | DTS_Stalk_Request |  | There is a valid request from Stalk at current moment or not | 0 | 0 | 3 | 1 |  | {3: 'NA', 2: 'Error', 1: 'Active', 0: 'NotActive'}
11750 | DTS_Status2.dbc | DTS_Status2 | DTS_P_Button |  | State of P button of stalks | 0 | 0 | 3 | 1 |  | {3: 'NA', 2: 'Error', 1: 'Pressed', 0: 'NotPressed'}
11751 | DTS_Status2.dbc | DTS_Status2 | DTS_Status2_counter |  |  | 0 | 0 | 15 | 1 |  | {}
11752 | DTS_Status2.dbc | DTS_Status2 | DTS_Status2_checksum |  |  | 0 | 0 | 255 | 1 |  | {}
11753 | DTS_Status2.dbc | DTS_Status2 | DTS_Stalk_GS_Input |  |  | 0 | 0 | 6 | 1 |  | {6: 'NA', 5: 'ParkReverse', 4: 'Reverse', 3: 'ParkDrive', 2: 'Drive', 1: 'Neutral', 0: 'Park'}
11754 | DTS_Status2.dbc | DTS_Status2 | DTS_GS_Human_RND_Input |  |  | 0 | 0 | 4 | 1 |  | {4: 'NA', 3: 'Error', 2: 'Reverse', 1: 'Drive', 0: 'Neutral'}
11755 | DTS_Status2.dbc | DTS_Status2 | DTS_GS_Human_P_Input |  |  | 0 | 0 | 3 | 1 |  | {3: 'NA', 2: 'Error', 1: 'Park', 0: 'Neutral'}
11756 | DTS_Status2.dbc | DTS_Status2 | DTS_IDU_CommStatus |  |  | 0 | 0 | 1 | 1 |  | {1: 'Ok', 0: 'Error'}
11757 | DTS_Status2.dbc | DTS_Status2 | DTS_IDU_ShortCirc |  | 0 - Ok 1 - Short Circuit | 0 | 0 | 3 | 1 |  | {3: 'NA', 2: 'Error', 1: 'Short Circuit', 0: 'OK'}
11758 | DTS_Status2.dbc | DTS_Status2 | DTS_ParkBrakeSt |  |  | 0 | 0 | 7 | 1 |  | {7: 'NA', 6: 'FAULT', 5: 'CHANGE IN PROGRESS', 4: 'DISENGAGED', 3: 'DISENGAGING', 2: 'ENGAGED', 1: 'ENGAGING', 0: 'INIT'}
11759 | DTS_Status2.dbc | DTS_Status2 | DTS_ParkBrakeCmd |  |  | 0 | 0 | 3 | 1 |  | {3: 'NA', 2: 'ENGAGE', 1: 'DISENGAGE', 0: 'NO_ACTION'}
11760 | DTS_Status2.dbc | DTS_Status2 | DTS_IDU_InterlockSt |  |  | 0 | 0 | 7 | 1 |  | {7: 'NA', 6: 'FAULT', 5: 'CHANGE IN PROGRESS', 4: 'DISENGAGED', 3: 'DISENGAGING', 2: 'ENGAGED', 1: 'ENGAGING', 0: 'INIT'}
11761 | DTS_Status2.dbc | DTS_Status2 | DTS_IDU_InterlockCmd |  |  | 0 | 0 | 3 | 1 |  | {3: 'NA', 2: 'ENGAGE', 1: 'DISENGAGE', 0: 'NO_ACTION'}
11762 | DTS_Status2.dbc | DTS_Status2 | DTS_IDU_DirectionSt |  |  | 0 | 0 | 3 | 1 |  | {3: 'NA', 2: 'REVERSE', 1: 'FORWARD', 0: 'STANDBY'}
11763 | DTS_Status2.dbc | DTS_Status2 | DTS_IDU_DirectionCmd |  |  | 0 | 0 | 3 | 1 |  | {3: 'NA', 2: 'REVERSE', 1: 'FORWARD', 0: 'NO_ACTION'}
11764 | DTS_Status2.dbc | DTS_Status2 | DTS_IDU_HV_CheckState |  | 0 - HV not ready 1 - HV ready | 0 | 0 | 1 | 1 |  | {}
11765 | DTS_Status2.dbc | DTS_Status2 | DTS_SysSt_ParkLock |  | Drivetrain system status | 0 | 0 | 3 | 1 |  | {3: 'NA', 2: 'ERROR', 1: 'READY', 0: 'NOT_READY'}
11766 | DTS_Status2.dbc | DTS_Status2 | DTS_SysSt_IDU |  | Drivetrain system status | 0 | 0 | 3 | 1 |  | {3: 'NA', 2: 'ERROR', 1: 'READY', 0: 'NOT_READY'}
11767 | DTS_Status3.dbc | DTS_Status3 | DTS_Status3_counter |  |  | 0 | 0 | 15 | 1 |  | {}
11768 | DTS_Status3.dbc | DTS_Status3 | DTS_Status3_checksum |  |  | 0 | 0 | 255 | 1 |  | {}
11769 | DTS_Status3.dbc | DTS_Status3 | DTS_IDU_DCCurrent | A | Drivetrain System IDU DC Voltage | 0 | -3276.8 | 3276.7 | 0.1 |  | {}
11770 | DTS_Status3.dbc | DTS_Status3 | DTS_IDU_MotTemp1 | degC | Drivetrain System Motor Temperature1 | 0 | -40 | 215 | 1 |  | {}
11771 | DTS_Status3.dbc | DTS_Status3 | DTS_IDU_InvTemp1 | degC | Drivetrain System Inverter Temperature1 | 0 | -40 | 215 | 1 |  | {}
11772 | DTS_Status3.dbc | DTS_Status3 | DTS_IDU_DCVoltage | V | Drivetrain System IDU DC Voltage | 0 | 0 | 1310.7 | 0.02 |  | {}
11773 | DTS_Status4.dbc | DTS_Status4 | DTS_Status4_counter |  |  | 0 | 0 | 15 | 1 |  | {}
11774 | DTS_Status4.dbc | DTS_Status4 | DTS_Status4_checksum |  |  | 0 | 0 | 255 | 1 |  | {}
11775 | DTS_Status4.dbc | DTS_Status4 | DTS_MotorTorque | Nm | motor speed feedback | 0 | -3276.8 | 3276.7 | 0.1 |  | {}
11776 | DTS_Status4.dbc | DTS_Status4 | DTS_MotorSpeed | rpm | motor speed feedback | 0 | -32768 | 32767 | 1 |  | {}
11777 | DVT.dbc | VECTOR__INDEPENDENT_SIG_MSG | ORTL_OTLIM | Nm | Overall reference torque limitator | 0 | 0 | 7500 | 500 |  | {}
11778 | DVT.dbc | VECTOR__INDEPENDENT_SIG_MSG | ORTL_ORLIM | Nm | Overall reference torque limitator | 0 | 0 | 7500 | 500 |  | {}
11779 | DVT.dbc | VECTOR__INDEPENDENT_SIG_MSG | ELPC_OvrldCoef | % | Electric power limit calculation: Overload coefficient | 0 | 0 | 255 | 1 |  | {}
11780 | DVT.dbc | VECTOR__INDEPENDENT_SIG_MSG | TrqLimBySpeed |  |  | 0 | 0 | 1 | 1 |  | {}
11781 | DVT.dbc | VECTOR__INDEPENDENT_SIG_MSG | DrRA_P_ChkSt |  | State of the check of the parameters with DrRA prefix (DrRA_P_Incor - all parameters is incorrect, DrRA_P_Cor - all parameters is correct) | 0 | 0 | 0 | 1 |  | {}
11782 | DVT.dbc | VECTOR__INDEPENDENT_SIG_MSG | RotCritMot2Spd | RPM | Rotational Critical Motor 2 Speed | 0 | 0 | 33150 | 130 |  | {}
11783 | DVT.dbc | VECTOR__INDEPENDENT_SIG_MSG | RotCritMot1Spd | RPM | Rotational Critical Motor 1 Speed | 0 | 0 | 33150 | 130 |  | {}
11784 | DVT.dbc | VECTOR__INDEPENDENT_SIG_MSG | FreeDebugFlag2 |  | Any debug flag | 0 | 0 | 0 | 1 |  | {}
11785 | DVT.dbc | VECTOR__INDEPENDENT_SIG_MSG | FreeDebugFlag1 |  | Any debug signal | 0 | 0 | 0 | 1 |  | {}
11786 | DVT.dbc | VECTOR__INDEPENDENT_SIG_MSG | IsBrPedPushed |  |  | 0 | 0 | 1 | 1 |  | {}
11787 | DVT.dbc | VECTOR__INDEPENDENT_SIG_MSG | IsBreakPedError |  |  | 0 | 0 | 1 | 1 |  | {}
11788 | DVT.dbc | VECTOR__INDEPENDENT_SIG_MSG | PedalErrorProcessing |  | DTS.COMP.PP-022 v1547 If true, there are one of this issue: 1. Brake pedal state error 2. Acceleration pedal error 3. Pedal position threshold high < low | 0 | 0 | 0 | 1 |  | {}
11789 | DVT.dbc | VECTOR__INDEPENDENT_SIG_MSG | IntVehSpdLim | kph | The vehicle speed limit that was set by an internal limitation | 0 | 0 | 255 | 1 |  | {}
11790 | DVT.dbc | VECTOR__INDEPENDENT_SIG_MSG | TTLimSpdLim |  | Traction torque is limited by speed limitation, flag | 0 | 0 | 0 | 1 |  | {}
11791 | DVT.dbc | VECTOR__INDEPENDENT_SIG_MSG | SST_TrqOut | Nm | Smooth Start torque | 0 | -32768 | 32767 | 1 |  | {}
11792 | DVT.dbc | VECTOR__INDEPENDENT_SIG_MSG | RSPDL_DTSFault_LimitValid |  |  | 0 | 0 | 1 | 1 |  | {}
11793 | DVT.dbc | DVT_RSPDL_Debug | LMP_LimpReqSrc7 |  | Limp mode torque limit source 1: Ramp | 0 | 0 | 1 | 1 |  | {}
11794 | DVT.dbc | DVT_RSPDL_Debug | LMP_LimpRequest |  |  | 0 | 0 | 1 | 1 |  | {}
11795 | DVT.dbc | DVT_RSPDL_Debug | RSPDL_Safety_LimitValid |  |  | 0 | 0 | 1 | 1 |  | {}
11796 | DVT.dbc | DVT_RSPDL_Debug | RSPDL_Reverse_LimitValid |  |  | 0 | 0 | 1 | 1 |  | {}
11797 | DVT.dbc | DVT_RSPDL_Debug | RSPDL_LimpMode_LimitValid |  |  | 0 | 0 | 1 | 1 |  | {}
11798 | DVT.dbc | DVT_RSPDL_Debug | RSPDL_Internal_LimitValid |  |  | 0 | 0 | 1 | 1 |  | {}
11799 | DVT.dbc | DVT_RSPDL_Debug | RSPDL_LimpReq |  |  | 0 | 0 | 1 | 1 |  | {}
11800 | DVT.dbc | DVT_RSPDL_Debug | RSPDL_Limp_Limit | kph |  | 0 | 0 | 255 | 1 |  | {}
11801 | DVT.dbc | DVT_RSPDL_Debug | RSPDL_HMI_LimitValid |  |  | 0 | 0 | 1 | 1 |  | {}
11802 | DVT.dbc | DVT_RSPDL_Debug | RSPDL_ADAS_LimitValid |  |  | 0 | 0 | 1 | 1 |  | {}
11803 | DVT.dbc | DVT_RSPDL_Debug | LMP_LimpReqSrc6 |  | Limp mode torque limit source 1: Ramp | 0 | 0 | 1 | 1 |  | {}
11804 | DVT.dbc | DVT_RSPDL_Debug | LMP_LimpReqSrc5 |  | Limp mode torque limit source 5: DOOR | 0 | 0 | 1 | 1 |  | {}
11805 | DVT.dbc | DVT_RSPDL_Debug | LMP_LimpReqSrc4 |  | Limp mode torque limit source 4: SUSP | 0 | 0 | 1 | 1 |  | {}
11806 | DVT.dbc | DVT_RSPDL_Debug | LMP_LimpReqSrc3 |  | Limp mode torque limit source 1: STEERING | 0 | 0 | 1 | 1 |  | {}
11807 | DVT.dbc | DVT_RSPDL_Debug | LMP_LimpReqSrc2 |  | Limp mode torque limit source 1: BRAKE | 0 | 0 | 1 | 1 |  | {}
11808 | DVT.dbc | DVT_RSPDL_Debug | LMP_LimpReqSrc1 |  | Limp mode torque limit source 1: HV | 0 | 0 | 1 | 1 |  | {}
11809 | DVT.dbc | DVT_RSPDL_Debug | RSPDL_IsTqLimdBySpdLim |  | RSPDL_ITLSL: IsTorqueLimitedBySpeedLimit Torque Reactive speed limitaion - speed limit achieved, Traction torque is limited by speed limitation | 0 | 0 | 1 | 1 |  | {}
11810 | DVT.dbc | DVT_RSPDL_Debug | VSLC_IsIntSpdLimAcv |  | IsInternalSpeedLimitActive: True mean that an internal vehicle speed limitation is set. | 0 | 0 | 1 | 1 |  | {}
11811 | DVT.dbc | DVT_RSPDL_Debug | RSPDL_Limit_Source |  |  | 0 | 0 | 15 | 1 |  | {7: 'Reverse Limit', 6: 'Limp Mode Limit', 5: 'ADAS Limit', 4: 'HMI Limit', 3: 'Safety Limit', 2: 'Critical Motor Speed Limit', 1: 'Overrided by the parameter', 0: 'No Limit'}
11812 | DVT.dbc | DVT_RSPDL_Debug | RSPDL_Internal_Limit | kph |  | 0 | 0 | 255 | 1 |  | {}
11813 | DVT.dbc | DVT_RSPDL_Debug | RSPDL_HMI_Limit | kph |  | 0 | 0 | 255 | 1 |  | {}
11814 | DVT.dbc | DVT_RSPDL_Debug | RSPDL_ADAS_Limit | kph |  | 0 | 0 | 255 | 1 |  | {}
11815 | DVT.dbc | DVT_RSPDL_Debug | RSPDL_Actual_Limit | kph |  | 0 | 0 | 255 | 1 |  | {}
11816 | DVT.dbc | DVT_Debug_3 | DTF_TqRateLimUp | Nm/s | DTF Torque Rate limit up | 0 | 0 | 25500 | 100 |  | {}
11817 | DVT.dbc | DVT_Debug_3 | DTF_TqRateLimDwn | Nm/s | DTF Torque rate limit down | 0 | 0 | 25500 | 100 |  | {}
11818 | DVT.dbc | DVT_Debug_3 | DTF_TqLPF_TauTime | sec | DTF LPF Tau Timeconst sec | 0 | 0 | 2.55 | 0.01 |  | {}
11819 | DVT.dbc | DVT_Debug_3 | RPLIM_T_OUT | Nm | Reactive Power limitaion torque filter | 0 | -32768 | 32767 | 1 |  | {}
11820 | DVT.dbc | DVT_Debug_3 | DrRA_Acc_Req | % | Driver request analysis: acceleration request | 0 | -100 | 100 | 1 |  | {}
11821 | DVT.dbc | DVT_Debug_2 | EPLC_ElPwrReqLim | kW | Electric power limit calculation | 0 | 0 | 2550 | 10 |  | {}
11822 | DVT.dbc | DVT_Debug_2 | EPLC_ElPwrDischLim | kW | Electric power limit calculation | 0 | 0 | 2550 | 10 |  | {}
11823 | DVT.dbc | DVT_Debug_2 | ARB_DT_AI_TrqDem |  |  | 0 | -32768 | 32767 | 1 |  | {}
11824 | DVT.dbc | DVT_Debug_2 | AccTR_TrqDem | N*m | Acceleration torque regulator: TorqueDemandDriver | 0 | -32768 | 32767 | 1 |  | {}
11825 | DVT.dbc | DVT_Debug_2 | ARB_DT_DT | Nm | Arbitrator of Demanded torque | 0 | -32768 | 32767 | 1 |  | {}
11826 | DVT.dbc | DVT_Control_In | isABS_valid |  |  | 0 | 0 | 1 | 1 |  | {}
11827 | DVT.dbc | DVT_Control_In | isABS_active |  |  | 0 | 0 | 1 | 1 |  | {}
11828 | DVT.dbc | DVT_Control_In | DistrFrontCoef |  | Define distribution for Front Axle. Rear axle distribution is 1- Front Axle | 0 | 0 | 1.275 | 0.005 |  | {}
11829 | DVT.dbc | DVT_Control_In | ARB_DT_CD |  | Signal for requesting torque control source. | 0 | 0 | 3 | 1 |  | {}
11830 | DVT.dbc | DVT_Control_In | ARB_DT_AI_TrqDem |  |  | 0 | -32768 | 32767 | 1 |  | {}
11831 | DVT.dbc | DVT_Debug_Mot | MotorTrqLim_2 |  |  | 0 | 0 | 1023 | 1 |  | {}
11832 | DVT.dbc | DVT_Debug_Mot | MotorTrqLim_1 |  |  | 0 | 0 | 1023 | 1 |  | {}
11833 | DVT.dbc | DVT_Debug_Mot | MotorSpeed_2 |  |  | 0 | 0 | 65535 | 1 |  | {}
11834 | DVT.dbc | DVT_Debug_Mot | MotorSpeed_1 |  |  | 0 | 0 | 65535 | 1 |  | {}
11835 | DVT.dbc | DVT_Debug_1 | RSPDL_DT_OUT | Nm | Reactive speed limitaion torque filter | 0 | -32768 | 32767 | 1 |  | {}
11836 | DVT.dbc | DVT_Debug_1 | ORTL_DT_OUT | Nm | Overall reference torque limitator | 0 | -32768 | 32767 | 1 |  | {}
11837 | DVT.dbc | DVT_Debug_1 | DTF_DemTrq_OUT | Nm | Demanded torque filter | 0 | -32768 | 32767 | 1 |  | {}
11838 | DVT.dbc | DVT_Debug_1 | EBS_TorqueRequest | Nm | Signal from EBS - Torque request | 0 | -32768 | 32767 | 1 |  | {}
11839 | DVT.dbc | DVT_ActDistrMtrx4_6 | AWhlTrqGenTrqRatio_Ax6_R |  | Wheel torque to general torque ratio for right wheel on axle 6 | 0 | 0 | 1 | 0.001 |  | {}
11840 | DVT.dbc | DVT_ActDistrMtrx4_6 | AWhlTrqGenTrqRatio_Ax6_L |  | Wheel torque to general torque ratio for left wheel on axle 6 | 0 | 0 | 1 | 0.001 |  | {}
11841 | DVT.dbc | DVT_ActDistrMtrx4_6 | AWhlTrqGenTrqRatio_Ax5_R |  | Wheel torque to general torque ratio for right wheel on axle 5 | 0 | 0 | 1 | 0.001 |  | {}
11842 | DVT.dbc | DVT_ActDistrMtrx4_6 | AWhlTrqGenTrqRatio_Ax5_L |  | Wheel torque to general torque ratio for left wheel on axle 5 | 0 | 0 | 1 | 0.001 |  | {}
11843 | DVT.dbc | DVT_ActDistrMtrx4_6 | AWhlTrqGenTrqRatio_Ax4_R |  | Wheel torque to general torque ratio for right wheel on axle 4 | 0 | 0 | 1 | 0.001 |  | {}
11844 | DVT.dbc | DVT_ActDistrMtrx4_6 | AWhlTrqGenTrqRatio_Ax4_L |  | Wheel torque to general torque ratio for left wheel on axle 4 | 0 | 0 | 1 | 0.001 |  | {}
11845 | DVT.dbc | DVT_Diagnostics | DTF_TqPreprocIsOn |  | DTF TorquePreprocessing is On | 0 | 0 | 0 | 1 |  | {}
11846 | DVT.dbc | DVT_Diagnostics | DrRA_RecChoiceProc |  |  | 0 | 0 | 7 | 1 |  | {}
11847 | DVT.dbc | DVT_Diagnostics | DrRA_MapChoiceFwdProc |  |  | 0 | 0 | 7 | 1 |  | {}
11848 | DVT.dbc | DVT_Diagnostics | DTF_TqLimRateIsOn |  | DTF Rate limiter Is On | 0 | 0 | 0 | 1 |  | {}
11849 | DVT.dbc | DVT_Diagnostics | DTF_TqLPFIsOn |  | DTF Low pass filter LPF Is On | 0 | 0 | 0 | 1 |  | {}
11850 | DVT.dbc | DVT_Diagnostics | DTF_DiagWarning |  | DTF Diagnostics Warning is active | 0 | 0 | 0 | 1 |  | {}
11851 | DVT.dbc | DVT_Diagnostics | ARB_DT_TrqProhib |  | IsTorqueProhibited | 0 | 0 | 0 | 1 |  | {}
11852 | DVT.dbc | DVT_Diagnostics | ARB_DT_isTTAllow |  | IsTractionTorqueAllowed | 0 | 0 | 0 | 1 |  | {}
11853 | DVT.dbc | DVT_Diagnostics | ARB_DT_isRTAllow |  | IsRegenerationTorqueAllowed | 0 | 0 | 0 | 1 |  | {}
11854 | DVT.dbc | DVT_Diagnostics | TTDerRPLim |  | Traction torque is derated by reactive power limitation | 0 | 0 | 0 | 1 |  | {}
11855 | DVT.dbc | DVT_Diagnostics | TrqProactLim |  | Overall torque was proactively limited, flag | 0 | 0 | 0 | 1 |  | {}
11856 | DVT.dbc | DVT_Diagnostics | pedalProc_dbg |  |  | 0 | 0 | 0 | 1 |  | {}
11857 | DVT.dbc | DVT_Diagnostics | ARB_DT_isABS_valid |  |  | 0 | 0 | 1 | 1 |  | {}
11858 | DVT.dbc | DVT_Diagnostics | ARB_DT_isABS_active |  |  | 0 | 0 | 1 | 1 |  | {}
11859 | DVT.dbc | DVT_Diagnostics | ARB_DT_CD |  | Signal for requesting torque control source. | 0 | 0 | 3 | 1 |  | {}
11860 | DVT.dbc | DVT_Diagnostics | DrRA_BrPedState |  |  | 0 | 0 | 3 | 1 |  | {}
11861 | DVT.dbc | DVT_Diagnostics | ARB_CD_blocked |  | Control Demand block | 0 | 0 | 1 | 1 |  | {}
11862 | DVT.dbc | DVT_Diagnostics | ORTL_ITLimFlag |  | Is torque proactive limited | 0 | 0 | 1 | 1 |  | {}
11863 | DVT.dbc | DVT_Diagnostics | DT_system_warn_st |  | Arbitrator of Demanded torque | 0 | 0 | 7 | 1 |  | {0: 'NoFault', 1: 'MinorFault', 2: 'MajorFault', 3: 'CriticalFault', 4: 'CriticalLatched', 7: 'NotAvailable'}
11864 | DVT.dbc | DVT_Diagnostics | DT_GearBox_fault_st |  | Arbitrator of Demanded torque | 0 | 0 | 3 | 1 |  | {0: 'NoFault', 1: 'MinorFault', 2: 'CriticalFault', 3: 'NoAvailable'}
11865 | DVT.dbc | DVT_Diagnostics | MapChckSt |  | Calibration tables for pedal mapping check status | 0 | 0 | 0 | 1 |  | {}
11866 | DVT.dbc | DVT_Diagnostics | EBS_SrcValFlag |  | EBS source is valid flag | 0 | 0 | 0 | 1 |  | {}
11867 | DVT.dbc | DVT_Diagnostics | IntSpdValFlag |  | Internal speed validity flag | 0 | 0 | 0 | 1 |  | {}
11868 | DVT.dbc | DVT_Diagnostics | AccTR_Prms_Incorr |  | 1 - Parameters with AccTR prefix is invalid | 0 | 0 | 0 | 1 |  | {}
11869 | DVT.dbc | DVT_Diagnostics | CtrlSrcSelBlckd |  | 1 - Selection of control source is blocked, flag | 0 | 0 | 0 | 1 |  | {}
11870 | DVT.dbc | DVT_Diagnostics | AI_SrcValFlag |  | Demand from AI is valid | 0 | 0 | 0 | 1 |  | {}
11871 | DVT.dbc | DVT_Diagnostics | ChosenCtrlSrc |  | Chosen control source | 0 | 0 | 0 | 1 |  | {}
11872 | DVT.dbc | DVT_Diagnostics | DefDistribUnavail |  | Diagnostic flag indicating that default distribution is not possible to set (1- default distribution is not possible to set) | 0 | 0 | 0 | 1 |  | {}
11873 | DVT.dbc | DVT_Diagnostics | DefDistribInUse |  | Diagnostic flag about using default distribution (1- default distribution is using) | 0 | 0 | 0 | 1 |  | {}
11874 | DVT.dbc | DVT_ActDistrMtrx1_3 | AWhlTrqGenTrqRatio_Ax3_R |  | Wheel torque to general torque ratio for right wheel on axle 2 | 0 | 0 | 1 | 0.001 |  | {}
11875 | DVT.dbc | DVT_ActDistrMtrx1_3 | AWhlTrqGenTrqRatio_Ax3_L |  | Wheel torque to general torque ratio for left wheel on axle 3 | 0 | 0 | 1 | 0.001 |  | {}
11876 | DVT.dbc | DVT_ActDistrMtrx1_3 | AWhlTrqGenTrqRatio_Ax2_R |  | Wheel torque to general torque ratio for right wheel on axle 2 | 0 | 0 | 1 | 0.001 |  | {}
11877 | DVT.dbc | DVT_ActDistrMtrx1_3 | AWhlTrqGenTrqRatio_Ax2_L |  | Wheel torque to general torque ratio for left wheel on axle 2 | 0 | 0 | 1 | 0.001 |  | {}
11878 | DVT.dbc | DVT_ActDistrMtrx1_3 | AWhlTrqGenTrqRatio_Ax1_R |  | Wheel torque to general torque ratio for right wheel on axle 1 | 0 | 0 | 1 | 0.001 |  | {}
11879 | DVT.dbc | DVT_ActDistrMtrx1_3 | AWhlTrqGenTrqRatio_Ax1_L |  | Wheel torque to general torque ratio for left wheel on axle 1 | 0 | 0 | 1 | 0.001 |  | {}
11880 | DVT.dbc | DVT_ActRTLimWhl_Ax_1_3 | ActRTWhlLim_Ax3_R | N*m | Maximum recuperation torque for right wheel on axle 3. | 0 | 0 | 8144 | 8 |  | {}
11881 | DVT.dbc | DVT_ActRTLimWhl_Ax_1_3 | ActRTWhlLim_Ax3_L | N*m | Maximum recuperation torque for left wheel on axle 3. | 0 | 0 | 8144 | 8 |  | {}
11882 | DVT.dbc | DVT_ActRTLimWhl_Ax_1_3 | ActRTWhlLim_Ax2_R | N*m | Maximum recuperation torque for right wheel on axle 2. | 0 | 0 | 8144 | 8 |  | {}
11883 | DVT.dbc | DVT_ActRTLimWhl_Ax_1_3 | ActRTWhlLim_Ax2_L | N*m | Maximum recuperation torque for left wheel on axle 2. | 0 | 0 | 8144 | 8 |  | {}
11884 | DVT.dbc | DVT_ActRTLimWhl_Ax_1_3 | ActRTWhlLim_Ax1_R | N*m | Maximum recuperation torque for right wheel on axle 1. | 0 | 0 | 8144 | 8 |  | {}
11885 | DVT.dbc | DVT_ActRTLimWhl_Ax_1_3 | ActRTWhlLim_Ax1_L | N*m | Maximum recuperation torque for left wheel on axle 1. | 0 | 0 | 8144 | 8 |  | {}
11886 | DVT.dbc | DVT_ActTTLimWhl_Ax_1_3 | ActTTWhlLim_Ax3_R | N*m | Maximum traction torque for right wheel on axle 3. | 0 | 0 | 8144 | 8 |  | {}
11887 | DVT.dbc | DVT_ActTTLimWhl_Ax_1_3 | ActTTWhlLim_Ax3_L | N*m | Maximum traction torque for left wheel on axle 3. | 0 | 0 | 8144 | 8 |  | {}
11888 | DVT.dbc | DVT_ActTTLimWhl_Ax_1_3 | ActTTWhlLim_Ax2_R | N*m | Maximum traction torque for right wheel on axle 2. | 0 | 0 | 8144 | 8 |  | {}
11889 | DVT.dbc | DVT_ActTTLimWhl_Ax_1_3 | ActTTWhlLim_Ax2_L | N*m | Maximum traction torque for left wheel on axle 2. | 0 | 0 | 8144 | 8 |  | {}
11890 | DVT.dbc | DVT_ActTTLimWhl_Ax_1_3 | ActTTWhlLim_Ax1_R | N*m | Maximum traction torque for right wheel on axle 1. | 0 | 0 | 8144 | 8 |  | {}
11891 | DVT.dbc | DVT_ActTTLimWhl_Ax_1_3 | ActTTWhlLim_Ax1_L | N*m | Maximum traction torque for left wheel on axle 1. | 0 | 0 | 8144 | 8 |  | {}
11892 | DVT.dbc | DVT_WhlDepMtrx_3quad | WhlDepMtrx44 |  | Element on row 4 column 4 of wheel dependent matrix | 0 | -10 | 10 | 1e-05 |  | {}
11893 | DVT.dbc | DVT_WhlDepMtrx_3quad | WhlDepMtrx43 |  | Element on row 4 column 3 of wheel dependent matrix | 0 | -10 | 10 | 1e-05 |  | {}
11894 | DVT.dbc | DVT_WhlDepMtrx_3quad | WhlDepMtrx33 |  | Element on row 3 column 3 of wheel dependent matrix | 0 | -10 | 10 | 1e-05 |  | {}
11895 | DVT.dbc | DVT_WhlDepMtrx_1quad | WhlDepMtrx22 |  | Element on row 2 column 2 of wheel dependent matrix | 0 | -10 | 10 | 1e-05 |  | {}
11896 | DVT.dbc | DVT_WhlDepMtrx_1quad | WhlDepMtrx21 |  | Element on row 2 column 1 of wheel dependent matrix | 0 | -10 | 10 | 1e-05 |  | {}
11897 | DVT.dbc | DVT_WhlDepMtrx_1quad | WhlDepMtrx11 |  | Element on row 1 column 1 of wheel dependent matrix | 0 | -10 | 10 | 1e-05 |  | {}
11898 | DVT.dbc | DVT_OvrlLim | ProAEPLim_Trq_TrLim |  |  | 0 | 0 | 65535 | 1 |  | {}
11899 | DVT.dbc | DVT_OvrlLim | ProAATLim_Trq_TrLim |  |  | 0 | 0 | 65535 | 1 |  | {}
11900 | DVT.dbc | DVT_OvrlLim | OvrlRTLim | N*m | Overall recuperation torque limit | 0 | 0 | 96382 | 1.5 |  | {}
11901 | DVT.dbc | DVT_OvrlLim | OvrlTTLim | N*m | Overall traction torque limit | 0 | 0 | 96382 | 1.5 |  | {}
11902 | DVT.dbc | DVT_DistrMtrx4_6 | WhlTrqGenTrqRatio_Ax6_R |  | Wheel torque to general torque ratio for right wheel on axle 6 | 0 | 0 | 1 | 0.001 |  | {}
11903 | DVT.dbc | DVT_DistrMtrx4_6 | WhlTrqGenTrqRatio_Ax6_L |  | Wheel torque to general torque ratio for left wheel on axle 6 | 0 | 0 | 1 | 0.001 |  | {}
11904 | DVT.dbc | DVT_DistrMtrx4_6 | WhlTrqGenTrqRatio_Ax5_R |  | Wheel torque to general torque ratio for right wheel on axle 5 | 0 | 0 | 1 | 0.001 |  | {}
11905 | DVT.dbc | DVT_DistrMtrx4_6 | WhlTrqGenTrqRatio_Ax5_L |  | Wheel torque to general torque ratio for left wheel on axle 5 | 0 | 0 | 1 | 0.001 |  | {}
11906 | DVT.dbc | DVT_DistrMtrx4_6 | WhlTrqGenTrqRatio_Ax4_R |  | Wheel torque to general torque ratio for right wheel on axle 4 | 0 | 0 | 1 | 0.001 |  | {}
11907 | DVT.dbc | DVT_DistrMtrx4_6 | WhlTrqGenTrqRatio_Ax4_L |  | Wheel torque to general torque ratio for left wheel on axle 4 | 0 | 0 | 1 | 0.001 |  | {}
11908 | DVT.dbc | DVT_DistrMtrx1_3 | WhlTrqGenTrqRatio_Ax3_R |  | Wheel torque to general torque ratio for right wheel on axle 2 | 0 | 0 | 1 | 0.001 |  | {}
11909 | DVT.dbc | DVT_DistrMtrx1_3 | WhlTrqGenTrqRatio_Ax3_L |  | Wheel torque to general torque ratio for left wheel on axle 3 | 0 | 0 | 1 | 0.001 |  | {}
11910 | DVT.dbc | DVT_DistrMtrx1_3 | WhlTrqGenTrqRatio_Ax2_R |  | Wheel torque to general torque ratio for right wheel on axle 2 | 0 | 0 | 1 | 0.001 |  | {}
11911 | DVT.dbc | DVT_DistrMtrx1_3 | WhlTrqGenTrqRatio_Ax2_L |  | Wheel torque to general torque ratio for left wheel on axle 2 | 0 | 0 | 1 | 0.001 |  | {}
11912 | DVT.dbc | DVT_DistrMtrx1_3 | WhlTrqGenTrqRatio_Ax1_R |  | Wheel torque to general torque ratio for right wheel on axle 1 | 0 | 0 | 1 | 0.001 |  | {}
11913 | DVT.dbc | DVT_DistrMtrx1_3 | WhlTrqGenTrqRatio_Ax1_L |  | Wheel torque to general torque ratio for left wheel on axle 1 | 0 | 0 | 1 | 0.001 |  | {}
11914 | ELS_ext.dbc | BrakeLampsStates | CenterStopLightState |  |  | 0 | 0 | 7 | 1 |  | {7: 'light_Not_Available', 6: 'light_Fault_Detected', 1: 'light_Activated', 0: 'light_De_activated'}
11915 | ELS_ext.dbc | BrakeLampsStates | BrkLampSts_cs |  |  | 0 | 0 | 255 | 1 |  | {}
11916 | ELS_ext.dbc | BrakeLampsStates | BrkLampSts_rc |  |  | 0 | 0 | 15 | 1 |  | {}
11917 | ELS_ext.dbc | BrakeLampsStates | LeftStopLightState |  |  | 0 | 0 | 7 | 1 |  | {7: 'light_Not_Available', 6: 'light_Fault_Detected', 1: 'light_Activated', 0: 'light_De_activated'}
11918 | ELS_ext.dbc | BrakeLampsStates | RightStopLightState |  |  | 0 | 0 | 7 | 1 |  | {7: 'light_Not_Available', 6: 'light_Fault_Detected', 1: 'light_Activated', 0: 'light_De_activated'}
11919 | ELS_pnp.dbc | ELSpnp_soc1s | LampCmd |  | Command to activate or deactivate a brake lighs | 0 | 0 | 3 | 1 |  | {3: "Don't Care", 2: 'Dim', 1: 'Activate', 0: 'De activate'}
11920 | ELS_pnp.dbc | ELSpnp_soc1s | LampState |  | Logical State of a lamp: active, inactive, etc. | 0 | 0 | 7 | 1 |  | {7: 'Not Available', 3: 'No Command', 2: 'Fault Detected', 1: 'Activated', 0: 'De activated'}
11921 | ExtLightsSystem.dbc | ELREQ_DCU_Stalks | DCU_Stalks_Freshness |  |  | 0 | 0 | 255 | 1 |  | {}
11922 | ExtLightsSystem.dbc | ELREQ_DCU_Stalks | DCU_Stalks_Authenticator |  |  | 0 | 0 | 16777215 | 1 |  | {}
11923 | ExtLightsSystem.dbc | ELREQ_DCU_Stalks | DCU_Stalks_CRC |  |  | 0 | 0 | 0 | 1 |  | {}
11924 | ExtLightsSystem.dbc | ELREQ_DCU_Stalks | DCU_Stalks_Cnt |  |  | 0 | 0 | 0 | 1 |  | {}
11925 | ExtLightsSystem.dbc | ELREQ_DCU_Stalks | SwitchReq |  | A 2 bit parameter to indicate the selected position of operator's switch | 0 | 0 | 3 | 1 |  | {3: 'Not available', 2: 'Reserved', 1: 'Pressed', 0: 'No Action'}
11926 | ExtLightsSystem.dbc | ELREQ_DCU_Stalks | TurnIndReq |  | A 4 bit parameter to indicate the selected position of the operator's turn signal stalk | 0 | 0 | 3 | 1 |  | {5: 'Not available', 4: 'Full Down', 3: 'Half Down', 2: 'Full Up', 1: 'Half Up', 0: 'No Action'}
11927 | ExtLightsSystem.dbc | ELREQ_DCU_Stalks | MainBeamStalksReq |  | A 2 bit parameter to indicate the selected position of the operator's main light stalk | 0 | 0 | 3 | 1 |  | {3: 'Not available', 2: 'Full Pull', 1: 'Half Pull', 0: 'No Action'}
11928 | ExtLightsSystem.dbc | ELSTS | LampState |  | This parameter provides measured data from a center brake lamps 00 De activated 01 Activated 10 Fault Detected 11 Not Available | 0 | 0 | 7 | 1 |  | {7: 'Not Available', 3: 'No Command', 2: 'Fault Detected', 1: 'Activated', 0: 'De activated'}
11929 | ExtLightsSystem.dbc | ELSTS | ELSReadyToSleep |  |  | 0 | 0 | 3 | 1 |  | {3: 'Not Available', 2: 'Fault', 1: 'Ready', 0: 'Not Ready'}
11930 | freshness_format.dbc | SecOC_FreshnessValue_Profile1 | TrpCnt |  |  | 0 | 0 | 65535 | 1 |  | {}
11931 | freshness_format.dbc | SecOC_FreshnessValue_Profile1 | RstFlag |  |  | 0 | 0 | 3 | 1 |  | {}
11932 | freshness_format.dbc | SecOC_FreshnessValue_Profile1 | RstCnt |  |  | 0 | 0 | 65535 | 1 |  | {}
11933 | freshness_format.dbc | SecOC_FreshnessValue_Profile1 | MsgCntL |  |  | 0 | 0 | 63 | 1 |  | {}
11934 | freshness_format.dbc | SecOC_FreshnessValue_Profile1 | MsgCntH |  |  | 0 | 0 | 15 | 1 |  | {}
11935 | fvm_trip_reset.dbc | TripReset_Message_Profile1 | TrpCnt |  |  | 0 | 0 | 65535 | 1 |  | {}
11936 | fvm_trip_reset.dbc | TripReset_Message_Profile1 | RstCnt |  |  | 0 | 0 | 65535 | 1 |  | {}
11937 | fvm_trip_reset.dbc | TripReset_Message_Profile1 | Auth |  |  | 0 | 0 | 16777215 | 1 |  | {}
11938 | GS.dbc | VECTOR__INDEPENDENT_SIG_MSG | VSM_GS_source_Req |  | Signal for choosing of Gear Selector request source | 2 | 1 | 4 | 1 |  | {}
11939 | GS.dbc | VECTOR__INDEPENDENT_SIG_MSG | VSM_GS_Req |  | Gear Selector Request from VSM | 3 | 0 | 15 | 1 |  | {14: 'Park_Reverse', 13: 'Park_Drive', 5: 'Reverse', 4: 'Drive', 3: 'Neutral', 2: 'Park'}
11940 | GS.dbc | VECTOR__INDEPENDENT_SIG_MSG | VSM_Allowed_States_6 |  | The allowance of ParkReverse Gear Selector state | 0 | 0 | 1 | 1 |  | {}
11941 | GS.dbc | VECTOR__INDEPENDENT_SIG_MSG | VSM_Allowed_States_5 |  | The allowance of ParkDrive Gear Selector state | 0 | 0 | 1 | 1 |  | {}
11942 | GS.dbc | VECTOR__INDEPENDENT_SIG_MSG | VSM_Allowed_States_4 |  | The allowance of Reverse Gear Selector state | 0 | 0 | 1 | 1 |  | {}
11943 | GS.dbc | VECTOR__INDEPENDENT_SIG_MSG | VSM_Allowed_States_3 |  | The allowance of Drive Gear Selector state | 0 | 0 | 1 | 1 |  | {}
11944 | GS.dbc | VECTOR__INDEPENDENT_SIG_MSG | VSM_Allowed_States_2 |  | The allowance of Neutral Gear Selector state | 0 | 0 | 1 | 1 |  | {}
11945 | GS.dbc | VECTOR__INDEPENDENT_SIG_MSG | VSM_Allowed_States_1 |  | The allowance of Park Gear Selector state | 0 | 0 | 1 | 1 |  | {}
11946 | GS.dbc | VECTOR__INDEPENDENT_SIG_MSG | ABB_AnInSig4 | V | Analog button block driver: Analog input signal 4 [V] | 0 | 0 | 32.7675 | 0.0005 |  | {}
11947 | GS.dbc | VECTOR__INDEPENDENT_SIG_MSG | ABB_AnInSig3 | V | Analog button block driver: Analog input signal 3 [V] | 0 | 0 | 32.7675 | 0.0005 |  | {}
11948 | GS.dbc | VECTOR__INDEPENDENT_SIG_MSG | ABB_AnInSig2 | V | Analog button block driver: Analog input signal 2 [V] | 0 | 0 | 32.7675 | 0.0005 |  | {}
11949 | GS.dbc | VECTOR__INDEPENDENT_SIG_MSG | ABB_AnInSig1 | V | Analog button block driver: Analog input signal 1 [V] | 0 | 0 | 32.7675 | 0.0005 |  | {}
11950 | GS.dbc | VECTOR__INDEPENDENT_SIG_MSG | VSM_valid |  |  | 0 | 0 | 1 | 1 |  | {}
11951 | GS.dbc | VECTOR__INDEPENDENT_SIG_MSG | HMI3_GS_Req_valid |  | Validity of the HMI 3 Gear Selector request | 0 | 0 | 1 | 1 |  | {}
11952 | GS.dbc | VECTOR__INDEPENDENT_SIG_MSG | HMI3_GS_Req |  | Gear Selector Request from HMI 3 | 3 | 0 | 15 | 1 |  | {14: 'Park_Reverse', 13: 'Park_Drive', 5: 'Reverse', 4: 'Drive', 3: 'Neutral', 2: 'Park'}
11953 | GS.dbc | VECTOR__INDEPENDENT_SIG_MSG | gb_interlock_state |  | State of the move-locking device calculated by Gear Selector module | 0 | 0 | 7 | 1 |  | {4: 'Changing', 3: 'Error', 2: 'N_A', 1: 'Unlocked', 0: 'Locked'}
11954 | GS.dbc | VECTOR__INDEPENDENT_SIG_MSG | AI_GS_Req_valid |  | Validity of the Gear selector request from A I | 0 | 0 | 1 | 1 |  | {}
11955 | GS.dbc | VECTOR__INDEPENDENT_SIG_MSG | AI_GS_Req |  | Gear selector request from AI | 3 | 0 | 15 | 1 |  | {14: 'Park_Reverse', 13: 'Park_Drive', 5: 'Reverse', 4: 'Drive', 3: 'Neutral', 2: 'Park'}
11956 | GS.dbc | GS_State | GS_VSMInhibits |  | Gear Selector Request from VSM | 0 | 0 | 7 | 1 |  | {7: 'NA', 6: 'NVSMInhib', 1: 'RDDoorInhib', 0: 'NoVSMNotif', 5: 'NChargeInhib', 4: 'RDVSMInhib', 3: 'RDChargInhib', 2: 'RDRampInhib'}
11957 | GS.dbc | GS_State | GS_CRC |  |  | 0 | 0 | 255 | 1 |  | {}
11958 | GS.dbc | GS_State | GS_MC |  |  | 0 | 0 | 15 | 1 |  | {}
11959 | GS.dbc | GS_State | GS_Inhibits |  | Gear Selector Request from VSM | 0 | 0 | 7 | 1 |  | {7: 'NA', 6: 'Error', 1: 'RDSpeedInhib', 0: 'NoNotification', 5: 'RNDChargeInhib', 4: 'PSpeedInhib', 3: 'NBrakeInhib', 2: 'RDBrakeInhib'}
11960 | GS.dbc | GS_State | Warn_Mvlck_NA |  |  | 0 | 0 | 1 | 1 |  | {}
11961 | GS.dbc | GS_State | Inaccess_Req_5 |  | Flag of the VSM request inaccessibility. If it is true then VSM GS request signal is valid but not correct in current circumstances | 0 | 0 | 1 | 1 |  | {}
11962 | GS.dbc | GS_State | Inaccess_Req_4 |  | Flag of the HMI3 request inaccessibility. If it is true then HMI3 GS request signal is valid but not correct in current circumstances | 0 | 0 | 1 | 1 |  | {}
11963 | GS.dbc | GS_State | Inaccess_Req_3 |  | Flag of the HMI2 request inaccessibility. If it is true then HMI2 GS request signal is valid but not correct in current circumstances | 0 | 0 | 1 | 1 |  | {}
11964 | GS.dbc | GS_State | Inaccess_Req_2 |  | Flag of the HMI1 request inaccessibility. If it is true then HMI1 GS request signal is valid but not correct in current circumstances | 0 | 0 | 1 | 1 |  | {}
11965 | GS.dbc | GS_State | Inaccess_Req_1 |  | Flag of the AI request inaccessibility. If it is true then AI GS request signal is valid but not correct in current circumstances | 0 | 0 | 1 | 1 |  | {}
11966 | GS.dbc | GS_State | GS_Est_State |  | Gear Selector State estimated by Gear Selector module | 0 | 0 | 15 | 1 |  | {14: 'Park_Reverse', 13: 'Park_Drive', 11: 'Change_in_Progress', 10: 'Reverse_PErr', 9: 'Drive_PErr', 8: 'Neutral_PErr', 7: 'Park_DT_Err', 6: 'DT_Err', 5: 'Reverse', 4: 'Drive', 3: 'Neutral', 2: 'Park', 1: 'Error', 0: 'N_A'}
11967 | GS.dbc | GS_State | GS_Demand |  | Gear selecor demand | 3 | 0 | 31 | 1 |  | {16: 'Reverse_ NoAction', 15: 'Drive_NoAction', 14: 'Park_Reverse', 13: 'Park_Drive', 12: 'Neutral_NoAction', 5: 'Reverse', 4: 'Drive', 3: 'Neutral', 2: 'Park'}
11968 | GS.dbc | GS_State | move_lock_req |  | Move-locking device request | 0 | 0 | 3 | 1 |  | {2: 'Take_no_action', 1: 'Unlocked', 0: 'Locked'}
11969 | GS.dbc | GS_State | Drvtr_state |  | Drivetrain state calculated by Gear Selector module | 0 | 0 | 15 | 1 |  | {11: 'Change_in_Progress', 1: 'Error', 0: 'N_A', 5: 'Reverse', 4: 'Drive', 3: 'Neutral'}
11970 | GS_DBG.dbc | GS_Debug_3 | Stalk_GS_NRD_ch1 | V | Stalk_GS_NRD_ch1 | 0 | 0 | 12 | 0.05 |  | {}
11971 | GS_DBG.dbc | GS_Debug_3 | Stalk_GS_NRD_ch2 | V | Stalk_GS_NRD_ch2 | 0 | 0 | 12 | 0.05 |  | {}
11972 | GS_DBG.dbc | GS_Debug_3 | Stalk_GS_P_ch2 | V | Stalk_GS_P_ch2 | 0 | 0 | 12 | 0.05 |  | {}
11973 | GS_DBG.dbc | GS_Debug_3 | Stalk_GS_P_ch1 | V | Stalk_GS_P_ch1 | 0 | 0 | 12 | 0.05 |  | {}
11974 | GS_DBG.dbc | GS_Debug_2 | MVLCK_SEL_Decision |  |  | 0 | 0 | 15 | 1 |  | {}
11975 | GS_DBG.dbc | GS_Debug_2 | REQ_GS_Inhibits |  |  | 0 | 0 | 15 | 1 |  | {9: 'NA', 8: 'Error', 7: 'PRNDInhibitDrvrPres', 6: 'PBrakeInhib', 5: 'PSpeedInhib', 4: 'NBrakeInhib', 3: 'RDBrakeInhib', 2: 'RDAccPedInhib', 1: 'RDNrdAccInhib', 0: 'NoNotification'}
11976 | GS_DBG.dbc | GS_Debug_2 | MVLCK_SEL_InterlockState |  |  | 0 | 0 | 5 | 1 |  | {5: 'Disabled', 4: 'Change_in_Progress', 3: 'Error', 2: 'N_A', 1: 'Unlocked', 0: 'Locked'}
11977 | GS_DBG.dbc | GS_Debug_2 | VSM_Adp_Inhibits |  |  | 0 | 0 | 15 | 1 |  | {15: 'NA', 14: 'NVSMInhib', 13: 'NDriverNotReadyAutoParkInhib', 12: 'NImmoAutoParkInhib', 11: 'NDoorAutoParkInhib', 10: 'NChrgPlugAutoParkInhib', 9: 'RDVSMInhib', 8: 'RDDriverNotReadyAutoParkInhib', 7: 'RDImmoAutoParkInhib', 6: 'RDDoorAutoParkInhib', 5: 'RDChrgPlugAutoParkInhib', 4: 'RDSpeedInhib', 3: 'RDChargInhib', 2: 'RDRampInhib', 1: 'RDDoorInhib', 0: 'NoVSMNotif'}
11978 | GS_DBG.dbc | GS_Debug_2 | VSM_Adp_AutoPark |  |  | 0 | 0 | 7 | 1 |  | {6: 'NA', 5: 'DriverNotReady', 4: 'Immo', 3: 'DoorEvent', 2: 'DoorConst', 1: 'ChrgPlug', 0: 'NoVSMNotif'}
11979 | GS_DBG.dbc | GS_Debug_2 | Stalk_GS_RND_proc |  |  | 0 | 0 | 31 | 1 |  | {16: 'comGS_Reverse_NoAction', 15: 'comGS_Neutral_NoAction', 14: 'comGS_Drive_NoAction', 13: 'comGS_Error', 12: 'comGS_N_A', 11: 'comGS_Change_in_Progress', 10: 'comGS_Reverse_PErr', 9: 'comGS_Drive_PErr', 8: 'comGS_Neutral_PErr', 7: 'comGS_Park_DT_Err', 6: 'comGS_DT_Err', 5: 'comGS_ParkReverse', 4: 'comGS_ParkDrive', 3: 'comGS_Reverse', 2: 'comGS_Drive', 1: 'comGS_Neutral', 0: 'comGS_Park'}
11980 | GS_DBG.dbc | GS_Debug_2 | Stalk_GS_proc |  |  | 0 | 0 | 31 | 1 |  | {16: 'comGS_Reverse_NoAction', 15: 'comGS_Neutral_NoAction', 14: 'comGS_Drive_NoAction', 13: 'comGS_Error', 12: 'comGS_N_A', 11: 'comGS_Change_in_Progress', 10: 'comGS_Reverse_PErr', 9: 'comGS_Drive_PErr', 8: 'comGS_Neutral_PErr', 7: 'comGS_Park_DT_Err', 6: 'comGS_DT_Err', 5: 'comGS_ParkReverse', 4: 'comGS_ParkDrive', 3: 'comGS_Reverse', 2: 'comGS_Drive', 1: 'comGS_Neutral', 0: 'comGS_Park'}
11981 | GS_DBG.dbc | GS_Debug_2 | Stalk_GS_P_proc |  |  | 0 | 0 | 31 | 1 |  | {16: 'comGS_Reverse_NoAction', 15: 'comGS_Neutral_NoAction', 14: 'comGS_Drive_NoAction', 13: 'comGS_Error', 12: 'comGS_N_A', 11: 'comGS_Change_in_Progress', 10: 'comGS_Reverse_PErr', 9: 'comGS_Drive_PErr', 8: 'comGS_Neutral_PErr', 7: 'comGS_Park_DT_Err', 6: 'comGS_DT_Err', 5: 'comGS_ParkReverse', 4: 'comGS_ParkDrive', 3: 'comGS_Reverse', 2: 'comGS_Drive', 1: 'comGS_Neutral', 0: 'comGS_Park'}
11982 | GS_DBG.dbc | GS_Debug_2 | FLTMNG_ParkBrake_Cmd |  | FAULTMNGR_GS: ParkBrake_Cmd_Safe | 0 | 0 | 0 | 1 |  | {0: 'va_Off', 1: 'va_On', 2: 'va_Reserved', 3: 'va_Take_no_action'}
11983 | GS_DBG.dbc | GS_Debug_2 | FLTMNG_NRDFaultStatus |  |  | 0 | 0 | 0 | 1 |  | {7: 'NA', 6: 'reserved5', 5: 'reserved4', 4: 'reserved3', 3: 'reserved2', 2: 'reserved1', 1: 'FAULTMNGR_GS_NRD_Fault', 0: 'FAULTMNGR_GS_NRD_NoFault'}
11984 | GS_DBG.dbc | GS_Debug_2 | FLTMNG_LockFaultStatus |  |  | 0 | 0 | 0 | 1 |  | {7: 'NA', 6: 'FAULTMNGR_GS_ML_OutofRange', 5: 'FAULTMNGR_GS_ML_GSCommandInvalid', 4: 'FAULTMNGR_GS_ML_EPBError', 3: 'FAULTMNGR_GS_ML_EPBInvalid', 2: 'FAULTMNGR_GS_ML_InterlockError', 1: 'FAULTMNGR_GS_ML_InterlockInvalid', 0: 'FAULTMNGR_GS_ML_NoFault'}
11985 | GS_DBG.dbc | GS_Debug_2 | FLTMNG_Interlock_Cmd |  | FAULTMNGR_GS: Interlock_Cmd_Safe | 0 | 0 | 0 | 1 |  | {0: 'va_Off', 1: 'va_On', 2: 'va_Reserved', 3: 'va_Take_no_action'}
11986 | GS_DBG.dbc | GS_Debug_2 | FLTMNG_DT_StateCmd |  | FAULTMNGR_GS: DT_StateCmd_Safe | 0 | 0 | 0 | 1 |  | {0: 'va_Off', 1: 'va_On', 2: 'va_Reserved', 3: 'va_Take_no_action'}
11987 | GS_DBG.dbc | GS_Debug_2 | FLTMNG_DT_DirectionCmd |  | FAULTMNGR_GS: DT_DirectionCmd | 0 | 0 | 0 | 1 |  | {}
11988 | GS_DBG.dbc | GS_Debug_1 | Stalk_GS_P_valid |  | Request of P button is valid or not | 0 | 0 | 1 | 1 |  | {}
11989 | GS_DBG.dbc | GS_Debug_1 | Stalk_GS_NRD_valid |  | Request of NRD stalk is valid or not | 0 | 0 | 1 | 1 |  | {}
11990 | GS_DBG.dbc | GS_Debug_1 | EmcyDecelCmd |  |  | 0 | 0 | 0 | 1 |  | {}
11991 | GS_DBG.dbc | GS_Debug_1 | MVLCK_SEL_GBIntlckReq |  |  | 0 | 0 | 0 | 1 |  | {5: 'Take_no_action', 4: 'Change_in_Progress', 3: 'Error', 2: 'N_A', 1: 'Unlocked', 0: 'Locked'}
11992 | GS_DBG.dbc | GS_Debug_1 | MVLCK_SEL_PBKState |  |  | 0 | 0 | 0 | 1 |  | {5: 'Take_no_action', 4: 'Change_in_Progress', 3: 'Error', 2: 'N_A', 1: 'Unlocked', 0: 'Locked'}
11993 | GS_DBG.dbc | GS_Debug_1 | INIT_GS_VehMvFwdFlag |  |  | 0 | 0 | 0 | 1 |  | {}
11994 | GS_DBG.dbc | GS_Debug_1 | APP_GS_InvDirReq |  |  | 0 | 0 | 0 | 1 |  | {1: 'MoveBwd', 0: 'MoveFwd'}
11995 | GS_DBG.dbc | GS_Debug_1 | APP_GS_InvActReq |  |  | 0 | 0 | 0 | 1 |  | {}
11996 | GS_DBG.dbc | GS_Debug_1 | APP_GS_MvLckReq |  |  | 0 | 0 | 0 | 1 |  | {3: 'NotDefined', 2: 'Take_no_action', 1: 'Unlocked', 0: 'Locked'}
11997 | GS_DBG.dbc | GS_Debug_1 | MVLCK_SEL_State |  |  | 0 | 0 | 0 | 1 |  | {5: 'Take_no_action', 4: 'Change_in_Progress', 3: 'Error', 2: 'N_A', 1: 'Unlocked', 0: 'Locked'}
11998 | GS_DBG.dbc | GS_Debug_1 | MVLCK_SEL_PBKReq |  |  | 0 | 0 | 0 | 1 |  | {5: 'Take_no_action', 4: 'Change_in_Progress', 3: 'Error', 2: 'N_A', 1: 'Unlocked', 0: 'Locked'}
11999 | GS_DBG.dbc | GS_Debug_1 | Stalk_GS_valid |  |  | 0 | 0 | 0 | 1 |  | {}
12000 | GS_DBG.dbc | GS_Debug_1 | Stalk_GS_RND_event |  |  | 0 | 0 | 0 | 1 |  | {}
12001 | GS_DBG.dbc | GS_Debug_1 | Stalk_GS_LongPressedP |  |  | 0 | 0 | 0 | 1 |  | {}
12002 | GS_DBG.dbc | GS_Debug_1 | Stalk_GS_NRD_state |  | 1-R, 2 - N, 4 - D, 6 - NOT VALID | 0 | 0 | 0 | 1 |  | {}
12003 | GS_DBG.dbc | GS_Debug_1 | Stalk_GS_P_button |  |  | 0 | 0 | 0 | 1 |  | {}
12004 | GS_DBG.dbc | GS_Debug_1 | Stalk_GS_Req |  | Flag of the AI request inaccessibility. If it is true then AI GS request signal is valid but not correct in current circumstances | 0 | 0 | 31 | 1 |  | {16: 'comGS_Reverse_NoAction', 15: 'comGS_Neutral_NoAction', 14: 'comGS_Drive_NoAction', 13: 'comGS_Error', 12: 'comGS_N_A', 11: 'comGS_Change_in_Progress', 10: 'comGS_Reverse_PErr', 9: 'comGS_Drive_PErr', 8: 'comGS_Neutral_PErr', 7: 'comGS_Park_DT_Err', 6: 'comGS_DT_Err', 5: 'comGS_ParkReverse', 4: 'comGS_ParkDrive', 3: 'comGS_Reverse', 2: 'comGS_Drive', 1: 'comGS_Neutral', 0: 'comGS_Park'}
12005 | GS_DBG.dbc | GS_Debug_1 | EXHAN_VSMGSReq |  | Flag of the AI request inaccessibility. If it is true then AI GS request signal is valid but not correct in current circumstances | 0 | 0 | 31 | 1 |  | {16: 'comGS_Reverse_NoAction', 15: 'comGS_Neutral_NoAction', 14: 'comGS_Drive_NoAction', 13: 'comGS_Error', 12: 'comGS_N_A', 11: 'comGS_Change_in_Progress', 10: 'comGS_Reverse_PErr', 9: 'comGS_Drive_PErr', 8: 'comGS_Neutral_PErr', 7: 'comGS_Park_DT_Err', 6: 'comGS_DT_Err', 5: 'comGS_ParkReverse', 4: 'comGS_ParkDrive', 3: 'comGS_Reverse', 2: 'comGS_Drive', 1: 'comGS_Neutral', 0: 'comGS_Park'}
12006 | GS_DBG.dbc | GS_Debug_1 | EXHAN_GS_AllowReqVec |  | [1- P; 2 - N; 3 - D; 4 - R; 5 - PD; 6 - PR] each element signalize about the allowance of particular state via true value | 0 | 0 | 255 | 1 |  | {}
12007 | GS_DBG.dbc | GS_Debug_1 | EXHAN_ChsnGSReqValid |  | Flag of the AI request inaccessibility. If it is true then AI GS request signal is valid but not correct in current circumstances | 0 | 0 | 1 | 1 |  | {}
12008 | GS_DBG.dbc | GS_Debug_1 | EXHAN_ChsnGSReq |  | Flag of the AI request inaccessibility. If it is true then AI GS request signal is valid but not correct in current circumstances | 0 | 0 | 31 | 1 |  | {16: 'comGS_Reverse_NoAction', 15: 'comGS_Neutral_NoAction', 14: 'comGS_Drive_NoAction', 13: 'comGS_Error', 12: 'comGS_N_A', 11: 'comGS_Change_in_Progress', 10: 'comGS_Reverse_PErr', 9: 'comGS_Drive_PErr', 8: 'comGS_Neutral_PErr', 7: 'comGS_Park_DT_Err', 6: 'comGS_DT_Err', 5: 'comGS_ParkReverse', 4: 'comGS_ParkDrive', 3: 'comGS_Reverse', 2: 'comGS_Drive', 1: 'comGS_Neutral', 0: 'comGS_Park'}
12009 | GS_DBG.dbc | GS_Debug_1 | EXHAN_FinalGSReq |  | Flag of the AI request inaccessibility. If it is true then AI GS request signal is valid but not correct in current circumstances | 0 | 0 | 31 | 1 |  | {16: 'comGS_Reverse_NoAction', 15: 'comGS_Neutral_NoAction', 14: 'comGS_Drive_NoAction', 13: 'comGS_Error', 12: 'comGS_N_A', 11: 'comGS_Change_in_Progress', 10: 'comGS_Reverse_PErr', 9: 'comGS_Drive_PErr', 8: 'comGS_Neutral_PErr', 7: 'comGS_Park_DT_Err', 6: 'comGS_DT_Err', 5: 'comGS_ParkReverse', 4: 'comGS_ParkDrive', 3: 'comGS_Reverse', 2: 'comGS_Drive', 1: 'comGS_Neutral', 0: 'comGS_Park'}
12010 | GS_DBG.dbc | GS_Debug_1 | EXHAN_ActCondition |  | Flag of the AI request inaccessibility. If it is true then AI GS request signal is valid but not correct in current circumstances | 0 | 0 | 15 | 1 |  | {}
12011 | GS_DBG.dbc | GS_Debug_1 | EXHAN_ActScenario |  | Flag of the AI request inaccessibility. If it is true then AI GS request signal is valid but not correct in current circumstances | 0 | 0 | 15 | 1 |  | {}
12012 | GS_FLT.dbc | GS_Resets | GS_LatchReset |  |  | 0 | 0 | 1 | 1 |  | {}
12013 | GS_FLT.dbc | GS_Faults | GS_FS_Freshness_Profile1 |  |  | 0 | 0 | 255 | 1 |  | {}
12014 | GS_FLT.dbc | GS_Faults | GS_FS_Authenticator_Profile1 |  |  | 0 | 0 | 16777215 | 1 |  | {}
12015 | GS_FLT.dbc | GS_Faults | GS_FaultStatus_Computing |  |  | 0 | 0 | 1 | 1 |  | {}
12016 | GS_FLT.dbc | GS_Faults | GS_FaultStatus_ParkBrake |  |  | 0 | 0 | 1 | 1 |  | {}
12017 | GS_FLT.dbc | GS_Faults | GS_FaultStatus_DriveUnit |  |  | 0 | 0 | 1 | 1 |  | {}
12018 | GS_FLT.dbc | GS_Faults | GS_FaultStatus_GearStalk |  |  | 0 | 0 | 1 | 1 |  | {}
12019 | GS_FLT.dbc | GS_Faults | GS_FaultStatus_VehicleSpeed |  |  | 0 | 0 | 1 | 1 |  | {}
12020 | GS_FLT.dbc | GS_Faults | GS_FaultStatus_BrakePedal |  |  | 0 | 0 | 1 | 1 |  | {}
12021 | GS_FLT.dbc | GS_Faults | GS_FaultStatus_NoFault |  |  | 0 | 0 | 1 | 1 |  | {}
12022 | GS_FLT.dbc | GS_Faults | GS_CRC |  |  | 0 | 0 | 255 | 1 |  | {}
12023 | GS_FLT.dbc | GS_Faults | GS_MC |  |  | 0 | 0 | 15 | 1 |  | {}
12024 | HazardSwitch.dbc | HazardState | HazardState_CRC |  |  | 0 | 0 | 0 | 1 |  | {}
12025 | HazardSwitch.dbc | HazardState | HazardState_Cnt |  |  | 0 | 0 | 0 | 1 |  | {}
12026 | HazardSwitch.dbc | HazardState | HazardLightSwitch |  | A 2 bit parameter to indicate the selected position of the operator's hazard light switch. 00 Hazard Lamps to be Off 01 Hazard Lamps to be Flashing 10 Error 11 Not available (do not change) | 0 | 0 | 3 | 1 |  | {3: 'Not available', 2: 'Error', 1: 'Hazard Lamps to be Flashing', 0: 'Hazard Lamps to be Off'}
12027 | HGCS.dbc | HeatdGlassState | RearHeatedWindscreenFaultSt |  |  | 3 | 0 | 3 | 1 |  | {3: 'NA', 2: 'Fault', 1: 'NoError', 0: 'Error'}
12028 | HGCS.dbc | HeatdGlassState | FrontHeatedWindscreenFaultSt |  |  | 3 | 0 | 3 | 1 |  | {3: 'NA', 2: 'Fault', 1: 'NoError', 0: 'Error'}
12029 | HGCS.dbc | HeatdGlassState | WindowHeatedGlassSt |  |  | 3 | 0 | 3 | 1 |  | {3: 'Not available', 2: 'Error', 1: 'On', 0: 'Off'}
12030 | HGCS.dbc | HeatdGlassState | FrontDoorHeatedGlassSt |  |  | 3 | 0 | 3 | 1 |  | {3: 'Not available', 2: 'Error', 1: 'On', 0: 'Off'}
12031 | HGCS.dbc | HeatdGlassState | RearHeatedWindscreenSt |  |  | 3 | 0 | 3 | 1 |  | {3: 'Not available', 2: 'Error', 1: 'On', 0: 'Off'}
12032 | HGCS.dbc | HeatdGlassState | FrontHeatedWindscreenSt |  |  | 3 | 0 | 3 | 1 |  | {3: 'Not available', 2: 'Error', 1: 'On', 0: 'Off'}
12033 | HGCS.dbc | HeatdGlassReq | RearHeatedWindscreenReq |  |  | 0 | 0 | 3 | 1 |  | {3: 'Not available', 2: 'Error', 1: 'On', 0: 'Off'}
12034 | HGCS.dbc | HeatdGlassReq | AutoDefrostReq |  |  | 0 | 0 | 3 | 1 |  | {3: 'Not available', 2: 'Error', 1: 'On', 0: 'Off'}
12035 | HGCS.dbc | HeatdGlassReq | FrontHeatedWindscreenReq |  |  | 0 | 0 | 3 | 1 |  | {3: 'Not available', 2: 'Error', 1: 'On', 0: 'Off'}
12036 | HGCS.dbc | HeatdGlassReq | WindowHeatedGlassReq |  |  | 0 | 0 | 3 | 1 |  | {3: 'Not available', 2: 'Error', 1: 'On', 0: 'Off'}
12037 | HGCS.dbc | HeatdGlassReq | FrontDoorHeatedGlassReq |  |  | 0 | 0 | 3 | 1 |  | {3: 'Not available', 2: 'Error', 1: 'On', 0: 'Off'}
12038 | HMIUserInteract.dbc | UserInteract_DBG | Wipe_req |  | Gear selector request from AI | 0 | 0 | 1 | 1 |  | {}
12039 | HMIUserInteract.dbc | UserInteract_DBG | Wash_req |  | Gear selector request from AI | 0 | 0 | 1 | 1 |  | {}
12040 | HMIUserInteract.dbc | UserInteract_DBG | TurnInd_req |  | Gear selector request from AI | 0 | 0 | 1 | 1 |  | {}
12041 | HMIUserInteract.dbc | UserInteract_DBG | StalkGS_req |  | Gear selector request from AI | 0 | 0 | 1 | 1 |  | {}
12042 | HMIUserInteract.dbc | UserInteract_DBG | RightDpad |  | Gear selector request from AI | 0 | 0 | 1 | 1 |  | {}
12043 | HMIUserInteract.dbc | UserInteract_DBG | rcntUserIntrcn |  | Gear selector request from AI | 0 | 0 | 1 | 1 |  | {}
12044 | HMIUserInteract.dbc | UserInteract_DBG | MainBeam_req |  | Gear selector request from AI | 0 | 0 | 1 | 1 |  | {}
12045 | HMIUserInteract.dbc | UserInteract_DBG | LeftDpad_req |  | Gear selector request from AI | 0 | 0 | 1 | 1 |  | {}
12046 | HMIUserInteract.dbc | UserInteract_DBG | Horn_req |  | Gear selector request from AI | 0 | 0 | 1 | 1 |  | {}
12047 | HMIUserInteract.dbc | UserInteract_DBG | HazardSw_req |  | Gear selector request from AI | 0 | 0 | 1 | 1 |  | {}
12048 | HMIUserInteract.dbc | HMIUserInteract | RecentUserInteract |  | Gear selector request from AI | 0 | 0 | 1 | 1 |  | {}
12049 | HMIUserInteract.dbc | SysUserInteract | StalkGSUserInteract |  | Gear selector request from AI | 0 | 0 | 255 | 1 |  | {}
12050 | HMI_ELS.dbc | LGTSLVL2HMI | HeadLampActualLevel |  |  | 0 | 0 | 7 | 1 |  | {7: 'Not_Available', 6: 'Error', 2: 'High_level', 1: 'Normal_level', 0: 'Low_level'}
12051 | HMI_ELS.dbc | LGTSLVL2HMI | HeadlampLvlMode |  |  | 0 | 0 | 3 | 1 |  | {3: 'Not_Available', 2: 'Error', 1: 'Manual_Mode', 0: 'Auto_Mode'}
12052 | HMI_ELS.dbc | ELS2HMI_Sts | AutoLowBeamSts |  | This parameter provides auto low beam state | 0 | 0 | 3 | 1 |  | {3: 'Not Available', 2: 'Fault Detected', 1: 'AutoSelected', 0: 'AutoNotSelected'}
12053 | HMI_ELS.dbc | HMI2ELS_Req | AutoLowBeamReq |  | Request to activate auto low beam operation | 0 | 0 | 3 | 1 |  | {3: "Don't Care", 2: 'Reserved', 1: 'AutoRequested', 0: 'AutoNotRequested'}
12054 | HMI_ELS.dbc | ELS2HMI_FlashInd_Req | ELS2HMI_CRC |  |  | 0 | 0 | 0 | 1 |  | {}
12055 | HMI_ELS.dbc | ELS2HMI_FlashInd_Req | ELS2HMI_Cnt |  |  | 0 | 0 | 0 | 1 |  | {}
12056 | HMI_ELS.dbc | ELS2HMI_FlashInd_Req | LeftIndicatorReq |  |  | 0 | 0 | 3 | 1 |  | {3: 'Don_t_Care', 2: 'Error', 1: 'Activated', 0: 'De_activated'}
12057 | HMI_ELS.dbc | ELS2HMI_FlashInd_Req | RightIndicatorReq |  |  | 0 | 0 | 3 | 1 |  | {3: 'Don_t_Care', 2: 'Error', 1: 'Activated', 0: 'De_activated'}
12058 | HMI_KB_BRK_DRV.dbc | HMI_KB_BRK | HMI_KB_BRK_CRC |  | E2E CRC | 0 | 0 | 255 | 1 |  | {}
12059 | HMI_KB_BRK_DRV.dbc | HMI_KB_BRK | HMI_KB_BRK_CNT |  | E2E Counter | 0 | 0 | 15 | 1 |  | {}
12060 | HMI_KB_BRK_DRV.dbc | HMI_KB_BRK | NetReadyToSleep |  | True=Ready to sleep False=Inhibit ready to sleep / switch-off of receiving system | 0 | 0 | 3 | 1 |  | {3: 'NA', 2: 'Error', 0: 'Inhibit Ready To Sleep', 1: 'Ready To Sleep'}
12061 | HMI_KB_BRK_DRV.dbc | HMI_KB_BRK | BrkLiquidLevelValue |  |  | 0 | 0 | 1 | 1 |  | {1: 'UNSUFFICIENT', 0: 'SUFFICIENT'}
12062 | HMI_KB_BRK_DRV.dbc | HMI_KB_BRK | BrkAmberTelltaleReq |  | A 2 bit parameter to indicate the telltale indication request: 00b = Off 01b = On 10b = Error 11b = Not Available | 3 | 0 | 0 | 1 |  | {3: 'Not Available', 2: 'Error', 1: 'On', 0: 'Off'}
12063 | HMI_KB_BRK_DRV.dbc | HMI_KB_BRK | BrkYellowTelltaleReq |  |  | 3 | 0 | 0 | 1 |  | {3: 'Not Available', 2: 'Error', 1: 'On', 0: 'Off'}
12064 | HMI_KB_BRK_DRV.dbc | HMI_KB_BRK | BrkRedTelltaleReq |  | A 2 bit parameter to indicate the telltale indication request: 00b = Off 01b = On 10b = Error 11b = Not Available | 3 | 0 | 0 | 1 |  | {3: 'Not Available', 2: 'Error', 1: 'On', 0: 'Off'}
12065 | HMI_KB_BRK_DRV.dbc | HMI_KB_BRK | BrkESPTelltaleReq |  |  | 3 | 0 | 0 | 1 |  | {3: 'Not Available', 2: 'Error', 1: 'On', 0: 'Off'}
12066 | HMI_KB_BRK_DRV.dbc | HMI_KB_BRK | BrkESPOffTelltaleReq |  |  | 3 | 0 | 0 | 1 |  | {3: 'Not Available', 2: 'Error', 1: 'On', 0: 'Off'}
12067 | HMI_KB_BRK_DRV.dbc | HMI_KB_BRK | BrkABSTelltaleReq |  |  | 3 | 0 | 0 | 1 |  | {3: 'Not Available', 2: 'Error', 1: 'On', 0: 'Off'}
12068 | HMI_KB_BRK_DRV.dbc | HMI_KB_BRK | BrkEmergBrkAcv |  | Emergency braking active flag | 0 | 0 | 3 | 1 |  | {3: 'Not Available', 2: 'Error', 1: 'On', 0: 'Off'}
12069 | HMI_SLC.dbc | SCSS | ReadyToSleep |  | System sleep ready state | 0 | 0 | 1 | 1 |  | {1: 'Ready', 0: 'Not ready'}
12070 | HMI_SLC.dbc | SCSS | SuspensionStatus |  | Suspention control system status | 0 | 0 | 7 | 1 |  | {7: 'Not available', 6: 'Fault', 5: 'Reserved', 4: 'Reserved', 3: 'Reserved', 2: 'Disabled', 1: 'On', 0: 'Off'}
12071 | HMI_SLC.dbc | RideHeight_Info | RideHeight_Value |  |  | 0 | 0 | 0 | 1 |  | {0: 'Nominal', 1: 'Upper', 2: 'Lower', 3: 'Kneeling', 4: 'JackMode', 5: 'Fault', 6: 'NA', 7: 'Reserved'}
12072 | HORN.dbc | AlarmHornRequest | AlarmHornReq |  | State of Alarm Horn | 0 | 0 | 3 | 1 |  | {3: 'NA', 2: 'Error', 1: 'Active', 0: 'Not Active'}
12073 | HORN.dbc | HornSwitchState | HornSwitchReq |  | True - horn switch request active False - horn switch request not active | 0 | 0 | 3 | 1 |  | {3: 'HornSwtReqNA', 2: 'HornSwtReqErr', 1: 'HornSwtReqOn', 0: 'HornSwtReqOff'}
12074 | HVAC_ECU.dbc | AirHandler_Temperatures | Defrost_Blocked |  |  | 0 | 0 | 1 | 1 |  | {}
12075 | HVAC_ECU.dbc | AirHandler_Temperatures | Face_Blocked |  |  | 0 | 0 | 1 | 1 |  | {}
12076 | HVAC_ECU.dbc | AirHandler_Temperatures | Foot_Blocked |  |  | 0 | 0 | 1 | 1 |  | {}
12077 | HVAC_ECU.dbc | AirHandler_Temperatures | Recirc_Blocked |  |  | 0 | 0 | 1 | 1 |  | {}
12078 | HVAC_ECU.dbc | AirHandler_Temperatures | Endstop2Fail |  |  | 0 | 0 | 1 | 1 |  | {1: 'Fail', 0: 'Good'}
12079 | HVAC_ECU.dbc | AirHandler_Temperatures | Endstop1Fail |  |  | 0 | 0 | 1 | 1 |  | {1: 'Fail', 0: 'Good'}
12080 | HVAC_ECU.dbc | AirHandler_Temperatures | BlowerSpeed | % |  | 0 | 0 | 102 | 0.4 |  | {}
12081 | HVAC_ECU.dbc | AirHandler_Temperatures | AirOutTemperature | C |  | 0 | -273 | 1774.97 | 0.03125 |  | {}
12082 | HVAC_ECU.dbc | AirHandler_Temperatures | AirInTemperature | C |  | 0 | -273 | 1774.97 | 0.03125 |  | {}
12083 | HVAC_ECU.dbc | AirHandler_Temperatures | ColdCoilTemperature | C |  | 0 | -273 | 1774.97 | 0.03125 |  | {}
12084 | HVAC_ECU.dbc | AirHandler_Status1 | Defrost_Act_Position | steps |  | 0 | 0 | 2550 | 10 |  | {}
12085 | HVAC_ECU.dbc | AirHandler_Status1 | Defrost_Act_Stall |  |  | 0 | 0 | 1 | 1 |  | {1: 'Stalled', 0: 'Normal'}
12086 | HVAC_ECU.dbc | AirHandler_Status1 | Defrost_Act_Voltage |  |  | 0 | 0 | 3 | 1 |  | {2: 'UnderVoltage', 1: 'OverVoltage', 0: 'Normal'}
12087 | HVAC_ECU.dbc | AirHandler_Status1 | Defrost_Act_Temp |  |  | 0 | 0 | 1 | 1 |  | {1: 'OverHeated', 0: 'Normal'}
12088 | HVAC_ECU.dbc | AirHandler_Status1 | Defrost_Act_Response |  |  | 0 | 0 | 1 | 1 |  | {1: 'Error', 0: 'Normal'}
12089 | HVAC_ECU.dbc | AirHandler_Status1 | Addressing_Status |  |  | 0 | 0 | 7 | 1 |  | {1: 'Addressing', 0: 'Not Addressing'}
12090 | HVAC_ECU.dbc | AirHandler_Status1 | Face_Act_Position | steps |  | 0 | 0 | 2550 | 10 |  | {}
12091 | HVAC_ECU.dbc | AirHandler_Status1 | Face_Act_Stall |  |  | 0 | 0 | 1 | 1 |  | {1: 'Stalled', 0: 'Normal'}
12092 | HVAC_ECU.dbc | AirHandler_Status1 | Face_Act_Voltage |  |  | 0 | 0 | 3 | 1 |  | {2: 'UnderVoltage', 1: 'OverVoltage', 0: 'Normal'}
12093 | HVAC_ECU.dbc | AirHandler_Status1 | Face_Act_Temp |  |  | 0 | 0 | 1 | 1 |  | {1: 'OverHeated', 0: 'Normal'}
12094 | HVAC_ECU.dbc | AirHandler_Status1 | Face_Act_Response |  |  | 0 | 0 | 1 | 1 |  | {1: 'Error', 0: 'Normal'}
12095 | HVAC_ECU.dbc | AirHandler_Status1 | Calibration_Status |  |  | 0 | 0 | 7 | 1 |  | {1: 'Calibrating', 0: 'Not Calibrating'}
12096 | HVAC_ECU.dbc | AirHandler_Status1 | Foot_Act_Position | steps |  | 0 | 0 | 2550 | 10 |  | {}
12097 | HVAC_ECU.dbc | AirHandler_Status1 | Foot_Act_Stall |  |  | 0 | 0 | 1 | 1 |  | {1: 'Stalled', 0: 'Normal'}
12098 | HVAC_ECU.dbc | AirHandler_Status1 | Foot_Act_Voltage |  |  | 0 | 0 | 3 | 1 |  | {2: 'UnderVoltage', 1: 'OverVoltage', 0: 'Normal'}
12099 | HVAC_ECU.dbc | AirHandler_Status1 | Foot_Act_Temp |  |  | 0 | 0 | 1 | 1 |  | {1: 'OverHeated', 0: 'Normal'}
12100 | HVAC_ECU.dbc | AirHandler_Status1 | Foot_Act_Response |  |  | 0 | 0 | 1 | 1 |  | {1: 'Error', 0: 'Normal'}
12101 | HVAC_ECU.dbc | AirHandler_Status1 | AirDirectionMode |  |  | 0 | 0 | 7 | 1 |  | {4: 'Screen', 3: 'Floor/Screen', 2: 'Floor', 1: 'Face/Floor', 0: 'Face'}
12102 | HVAC_ECU.dbc | AirHandler_Status1 | RecircActPosition | steps |  | 0 | 0 | 2550 | 10 |  | {}
12103 | HVAC_ECU.dbc | AirHandler_Status1 | RecircActStall |  |  | 0 | 0 | 1 | 1 |  | {1: 'Stalled', 0: 'Normal'}
12104 | HVAC_ECU.dbc | AirHandler_Status1 | RecircActVoltage |  |  | 0 | 0 | 3 | 1 |  | {2: 'UnderVoltage', 1: 'OverVoltage', 0: 'Normal'}
12105 | HVAC_ECU.dbc | AirHandler_Status1 | RecircActTemp |  |  | 0 | 0 | 1 | 1 |  | {1: 'OverHeated', 0: 'Normal'}
12106 | HVAC_ECU.dbc | AirHandler_Status1 | RecircActResponse |  |  | 0 | 0 | 1 | 1 |  | {1: 'Error', 0: 'Normal'}
12107 | HVAC_ECU.dbc | AirHandler_Status1 | RecircMode |  |  | 0 | 0 | 7 | 1 |  | {0: 'Recirc', 1: 'Fresh'}
12108 | HVAC_ECU.dbc | AirHandler_Control | Calibrate |  |  | 0 | 0 | 1 | 1 |  | {}
12109 | HVAC_ECU.dbc | AirHandler_Control | AutoAddress |  |  | 0 | 0 | 1 | 1 |  | {}
12110 | HVAC_ECU.dbc | AirHandler_Control | AirDirectionMode |  |  | 0 | 0 | 7 | 1 |  | {4: 'Screen', 3: 'Floor/Screen', 2: 'Floor', 1: 'Face/Floor', 0: 'Face'}
12111 | HVAC_ECU.dbc | AirHandler_Control | RecircMode |  |  | 0 | 0 | 7 | 1 |  | {0: 'Recirc', 1: 'Fresh'}
12112 | HVAC_ECU.dbc | AirHandler_Control | BlowerSpeed | % |  | 0 | 0 | 102 | 0.4 |  | {}
12113 | HVAC_ECU.dbc | AirHandler_RecircOVR | Recirc_Override_Position | % |  | 0 | 0 | 100 | 1 |  | {}
12114 | HVAC_ECU.dbc | AirHandler_RecircOVR | Recirc_Override_Enable |  |  | 0 | 0 | 1 | 1 |  | {1: 'Enabled', 0: 'Disabled'}
12115 | HVPS.dbc | HVPM_Info | CurrentGenReductionLevel |  |  | 0 | 0 | 7 | 1 |  | {}
12116 | HVPS.dbc | HVPM_Info | CurrentReductionLevel |  |  | 0 | 0 | 7 | 1 |  | {}
12117 | HVPS.dbc | HVPM_Info | HVPM_SpeedLimpModeReq |  |  | 0 | 0 | 3 | 1 |  | {}
12118 | HVPS.dbc | HVPM_Info | HVPM_State |  |  | 3 | 0 | 3 | 1 |  | {3: 'NotAvailable', 2: 'LimpHomeMode', 1: 'ReducedPowerMode', 0: 'NormalMode'}
12119 | HVPS.dbc | HVPM_Info | HVPM_CHRGCritFault |  |  | 0 | 0 | 1 | 1 |  | {}
12120 | HVPS.dbc | HVPM_Info | HVPM_ConsumersCommFaultSt |  |  | 3 | 0 | 1 | 1 |  | {3: 'NotAvailable', 2: 'Fault', 1: 'Warning', 0: 'NoFault'}
12121 | HVPS.dbc | HVPM_Info | HVPM_PowerLimitCalcFault |  |  | 0 | 0 | 1 | 1 |  | {}
12122 | HVPS.dbc | HVPM_Info | HVPM_NonCriticalFaultSt |  |  | 0 | 0 | 1 | 1 |  | {}
12123 | HVPS.dbc | HVPM_Info | HVPM_RegenDerated |  |  | 0 | 0 | 1 | 1 |  | {}
12124 | HVPS.dbc | HVPM_Info | HVPM_DriveDerated |  |  | 0 | 0 | 1 | 1 |  | {}
12125 | HVPS.dbc | HVPM_Info | HVPM_Warning |  |  | 7 | 0 | 7 | 1 |  | {7: 'NotAvailable', 3: 'Warning', 2: 'HVPNOverload', 1: 'CriticalHVPNfault', 0: 'No warning'}
12126 | HVPS.dbc | HVPM_Info | MC |  |  | 0 | 0 | 0 | 1 |  | {}
12127 | HVPS.dbc | HVPM_Info | CRC |  |  | 0 | 0 | 0 | 1 |  | {}
12128 | HVPS.dbc | HVPS_HVPowernetData | TargetChargingCurrent | A |  | 0 | -3276.8 | 3276.7 | 0.1 |  | {}
12129 | HVPS.dbc | HVPS_HVPowernetData | TotalCurrentConsumption | A |  | 0 | -3276.8 | 3276.7 | 0.1 |  | {}
12130 | HVPS.dbc | HVPS_HVPowernetData | HVPowernetVoltage | V |  | 0 | 0 | 3276.75 | 0.05 |  | {}
12131 | HVPS.dbc | HVPS_HVPowernetData | MC |  |  | 0 | 0 | 0 | 1 |  | {}
12132 | HVPS.dbc | HVPS_HVPowernetData | CRC |  |  | 0 | 0 | 0 | 1 |  | {}
12133 | HVPS.dbc | HVPS_HVILStatus | CHRG_HVIL |  |  | 0 | 0 | 3 | 1 |  | {3: 'SNA', 2: 'FAULT', 1: 'OK', 0: 'Initializing'}
12134 | HVPS.dbc | HVPS_HVILStatus | OBC2_HVIL |  |  | 0 | 0 | 3 | 1 |  | {3: 'SNA', 2: 'FAULT', 1: 'OK', 0: 'Initializing'}
12135 | HVPS.dbc | HVPS_HVILStatus | OBC1_HVIL |  |  | 0 | 0 | 3 | 1 |  | {3: 'SNA', 2: 'FAULT', 1: 'OK', 0: 'Initializing'}
12136 | HVPS.dbc | HVPS_HVILStatus | DCDC3_HVIL |  |  | 0 | 0 | 3 | 1 |  | {3: 'SNA', 2: 'FAULT', 1: 'OK', 0: 'Initializing'}
12137 | HVPS.dbc | HVPS_HVILStatus | DCDC2_HVIL |  |  | 0 | 0 | 3 | 1 |  | {3: 'SNA', 2: 'FAULT', 1: 'OK', 0: 'Initializing'}
12138 | HVPS.dbc | HVPS_HVILStatus | DCDC1_HVIL |  |  | 0 | 0 | 3 | 1 |  | {3: 'SNA', 2: 'FAULT', 1: 'OK', 0: 'Initializing'}
12139 | HVPS.dbc | HVPS_HVILStatus | IDU2_HVIL |  |  | 0 | 0 | 3 | 1 |  | {3: 'SNA', 2: 'FAULT', 1: 'OK', 0: 'Initializing'}
12140 | HVPS.dbc | HVPS_HVILStatus | IDU1_HVIL |  |  | 0 | 0 | 3 | 1 |  | {3: 'SNA', 2: 'FAULT', 1: 'OK', 0: 'Initializing'}
12141 | HVPS.dbc | HVPS_HVILStatus | AuxInv_HVIL |  |  | 0 | 0 | 3 | 1 |  | {3: 'SNA', 2: 'FAULT', 1: 'OK', 0: 'Initializing'}
12142 | HVPS.dbc | HVPS_HVILStatus | ACPWT4_HVIL |  |  | 0 | 0 | 3 | 1 |  | {3: 'SNA', 2: 'FAULT', 1: 'OK', 0: 'Initializing'}
12143 | HVPS.dbc | HVPS_HVILStatus | ACPWT3_HVIL |  |  | 0 | 0 | 3 | 1 |  | {3: 'SNA', 2: 'FAULT', 1: 'OK', 0: 'Initializing'}
12144 | HVPS.dbc | HVPS_HVILStatus | ACPWT2_HVIL |  |  | 0 | 0 | 3 | 1 |  | {3: 'SNA', 2: 'FAULT', 1: 'OK', 0: 'Initializing'}
12145 | HVPS.dbc | HVPS_HVILStatus | ACPWT1_HVIL |  |  | 0 | 0 | 3 | 1 |  | {3: 'SNA', 2: 'FAULT', 1: 'OK', 0: 'Initializing'}
12146 | HVPS.dbc | HVPS_HVILStatus | HVH_HVIL |  |  | 0 | 0 | 3 | 1 |  | {3: 'SNA', 2: 'FAULT', 1: 'OK', 0: 'Initializing'}
12147 | HVPS.dbc | HVPS_HVILStatus | ACComp4_HVIL |  |  | 0 | 0 | 3 | 1 |  | {3: 'SNA', 2: 'FAULT', 1: 'OK', 0: 'Initializing'}
12148 | HVPS.dbc | HVPS_HVILStatus | ACComp3_HVIL |  |  | 0 | 0 | 3 | 1 |  | {3: 'SNA', 2: 'FAULT', 1: 'OK', 0: 'Initializing'}
12149 | HVPS.dbc | HVPS_HVILStatus | ACComp2_HVIL |  |  | 0 | 0 | 3 | 1 |  | {3: 'SNA', 2: 'FAULT', 1: 'OK', 0: 'Initializing'}
12150 | HVPS.dbc | HVPS_HVILStatus | ACComp1_HVIL |  |  | 0 | 0 | 3 | 1 |  | {3: 'SNA', 2: 'FAULT', 1: 'OK', 0: 'Initializing'}
12151 | HVPS.dbc | HVPS_HVILStatus | PTC5_HVIL |  |  | 0 | 0 | 3 | 1 |  | {3: 'SNA', 2: 'FAULT', 1: 'OK', 0: 'Initializing'}
12152 | HVPS.dbc | HVPS_HVILStatus | PTC4_HVIL |  |  | 0 | 0 | 3 | 1 |  | {3: 'SNA', 2: 'FAULT', 1: 'OK', 0: 'Initializing'}
12153 | HVPS.dbc | HVPS_HVILStatus | PTC3_HVIL |  |  | 0 | 0 | 3 | 1 |  | {3: 'SNA', 2: 'FAULT', 1: 'OK', 0: 'Initializing'}
12154 | HVPS.dbc | HVPS_HVILStatus | PTC2_HVIL |  |  | 0 | 0 | 3 | 1 |  | {3: 'SNA', 2: 'FAULT', 1: 'OK', 0: 'Initializing'}
12155 | HVPS.dbc | HVPS_HVILStatus | PTC1_HVIL |  |  | 0 | 0 | 3 | 1 |  | {3: 'SNA', 2: 'FAULT', 1: 'OK', 0: 'Initializing'}
12156 | HVPS.dbc | HVPS_HVILStatus | BatteryPack_HVIL |  |  | 0 | 0 | 3 | 1 |  | {3: 'SNA', 2: 'FAULT', 1: 'OK', 0: 'Initializing'}
12157 | HVPS.dbc | HVPS_HVILStatus | EDS_HVIL |  |  | 0 | 0 | 3 | 1 |  | {3: 'SNA', 2: 'FAULT', 1: 'OK', 0: 'Initializing'}
12158 | HVPS.dbc | HVPS_HVILStatus | MC |  |  | 0 | 0 | 0 | 1 |  | {}
12159 | HVPS.dbc | HVPS_HVILStatus | CRC |  |  | 0 | 0 | 0 | 1 |  | {}
12160 | HVPS.dbc | HVPS_UIOHVIL | RearHVILResistanceState |  |  | 0 | 0 | 3 | 1 |  | {3: 'SNA', 0: 'Initializing', 1: 'Operation', 2: 'OpenCircuit'}
12161 | HVPS.dbc | HVPS_UIOHVIL | RearHVILResistance | Ohm |  | 0 | 0 | 10000 | 0.1 |  | {}
12162 | HVPS.dbc | HVPS_UIOHVIL | HVIL_Resistance | Ohm |  | 0 | 0 | 10000 | 0.1 |  | {}
12163 | HVPS.dbc | HVPS_UIOHVIL | HVIL_ResistanceState |  |  | 0 | 0 | 0 | 1 |  | {0: 'Initializing', 1: 'Operation', 2: 'OpenCircuit', 3: 'SNA'}
12164 | HVPS.dbc | HVPS_UIOHVIL | MC |  |  | 0 | 0 | 0 | 1 |  | {}
12165 | HVPS.dbc | HVPS_UIOHVIL | CRC |  |  | 0 | 0 | 0 | 1 |  | {}
12166 | HVPS.dbc | HVPS_Limits_CAS | CAS_GenLim | kW |  | 0 | 0 | 6553.5 | 0.1 |  | {}
12167 | HVPS.dbc | HVPS_Limits_CAS | CAS_ConsLim | kW |  | 0 | 0 | 6553.5 | 0.1 |  | {}
12168 | HVPS.dbc | HVPS_Limits_CAS | MC |  |  | 0 | 0 | 0 | 1 |  | {}
12169 | HVPS.dbc | HVPS_Limits_CAS | CRC |  |  | 0 | 0 | 0 | 1 |  | {}
12170 | HVPS.dbc | HVPS_Limits_STR | STR_GenLim | kW |  | 0 | 0 | 6553.5 | 0.1 |  | {}
12171 | HVPS.dbc | HVPS_Limits_STR | STR_ConsLim | kW |  | 0 | 0 | 6553.5 | 0.1 |  | {}
12172 | HVPS.dbc | HVPS_Limits_STR | MC |  |  | 0 | 0 | 0 | 1 |  | {}
12173 | HVPS.dbc | HVPS_Limits_STR | CRC |  |  | 0 | 0 | 0 | 1 |  | {}
12174 | HVPS.dbc | HVPS_Limits_THR | THR_GenLim | kW |  | 0 | 0 | 6553.5 | 0.1 |  | {}
12175 | HVPS.dbc | HVPS_Limits_THR | THR_ConsLim | kW |  | 0 | 0 | 6553.5 | 0.1 |  | {}
12176 | HVPS.dbc | HVPS_Limits_THR | MC |  |  | 0 | 0 | 0 | 1 |  | {}
12177 | HVPS.dbc | HVPS_Limits_THR | CRC |  |  | 0 | 0 | 0 | 1 |  | {}
12178 | HVPS.dbc | HVPS_Limits_CHRG | CHRG_GenLim | kW |  | 0 | 0 | 6553.5 | 0.1 |  | {}
12179 | HVPS.dbc | HVPS_Limits_CHRG | CHRG_ConsLim | kW |  | 0 | 0 | 6553.5 | 0.1 |  | {}
12180 | HVPS.dbc | HVPS_Limits_CHRG | MC |  |  | 0 | 0 | 0 | 1 |  | {}
12181 | HVPS.dbc | HVPS_Limits_CHRG | CRC |  |  | 0 | 0 | 0 | 1 |  | {}
12182 | HVPS.dbc | HVPS_Limits_LV | LV_ConsLim | kW |  | 0 | 0 | 6553.5 | 0.1 |  | {}
12183 | HVPS.dbc | HVPS_Limits_LV | LV_GenLim | kW |  | 0 | 0 | 6553.5 | 0.1 |  | {}
12184 | HVPS.dbc | HVPS_Limits_LV | MC |  |  | 0 | 0 | 0 | 1 |  | {}
12185 | HVPS.dbc | HVPS_Limits_LV | CRC |  |  | 0 | 0 | 0 | 1 |  | {}
12186 | HVPS.dbc | HVPS_Limits_DT_2s | DT_GenLim2s | kW |  | 0 | 0 | 6553.5 | 0.1 |  | {}
12187 | HVPS.dbc | HVPS_Limits_DT_2s | DT_ConsLim2s | kW |  | 0 | 0 | 6553.5 | 0.1 |  | {}
12188 | HVPS.dbc | HVPS_Limits_DT_2s | MC |  |  | 0 | 0 | 0 | 1 |  | {}
12189 | HVPS.dbc | HVPS_Limits_DT_2s | CRC |  |  | 0 | 0 | 0 | 1 |  | {}
12190 | HVPS.dbc | HVPS_Limits_DT_10s | DT_GenLim10s | kW |  | 0 | 0 | 6553.5 | 0.1 |  | {}
12191 | HVPS.dbc | HVPS_Limits_DT_10s | DT_ConsLim10s | kW |  | 0 | 0 | 6553.5 | 0.1 |  | {}
12192 | HVPS.dbc | HVPS_Limits_DT_10s | MC |  |  | 0 | 0 | 0 | 1 |  | {}
12193 | HVPS.dbc | HVPS_Limits_DT_10s | CRC |  |  | 0 | 0 | 0 | 1 |  | {}
12194 | HVPS.dbc | HVPS_Limits_DT | DT_GenLim | kW |  | 0 | 0 | 6553.5 | 0.1 |  | {}
12195 | HVPS.dbc | HVPS_Limits_DT | DT_ConsLim | kW |  | 0 | 0 | 6553.5 | 0.1 |  | {}
12196 | HVPS.dbc | HVPS_Limits_DT | MC |  |  | 0 | 0 | 0 | 1 |  | {}
12197 | HVPS.dbc | HVPS_Limits_DT | CRC |  |  | 0 | 0 | 0 | 1 |  | {}
12198 | HVPS.dbc | HVPS_HVCmd | StrgMngReq |  |  | 0 | 0 | 3 | 1 |  | {3: 'Fault', 2: 'Reserved', 1: 'True', 0: 'False'}
12199 | HVPS.dbc | HVPS_HVCmd | HVBSMChargingBlock |  |  | 0 | 0 | 3 | 1 |  | {3: 'HVBSMCB_NotAvailable', 2: 'HVBSMCB_Error', 1: 'HVBSMCB_Off', 0: 'HVBSMCB_On'}
12200 | HVPS.dbc | HVPS_HVCmd | HVBattPreCondRequest |  |  | 0 | 0 | 3 | 1 |  | {0: 'HVBPCR_On', 1: 'HVBPCR_Off', 2: 'HVBPCR_Error', 3: 'HVBPCR_NotAvailable'}
12201 | HVPS.dbc | HVPS_HVCmd | MC |  |  | 0 | 0 | 0 | 1 |  | {}
12202 | HVPS.dbc | HVPS_HVCmd | CRC |  |  | 0 | 0 | 0 | 1 |  | {}
12203 | HVPS.dbc | HVPS_HVStates | HVBattThrEventFailState |  |  | 0 | 0 | 3 | 1 |  | {3: 'NA', 2: 'Reserved', 1: 'Warning', 0: 'NoFault'}
12204 | HVPS.dbc | HVPS_HVStates | HVBattThermalEvent |  |  | 0 | 0 | 3 | 1 |  | {3: 'NA', 2: 'Detected', 1: 'High_Risk', 0: 'Not_Detected'}
12205 | HVPS.dbc | HVPS_HVStates | HVPSReadyToSleep |  |  | 0 | 0 | 1 | 1 |  | {}
12206 | HVPS.dbc | HVPS_HVStates | HVActiveDischargeRequest |  |  | 0 | 0 | 3 | 1 |  | {3: 'TakeNoAction', 2: 'Reserved', 1: 'On', 0: 'Off'}
12207 | HVPS.dbc | HVPS_HVStates | HVReadyToDrive |  |  | 3 | 0 | 3 | 1 |  | {3: 'NA', 2: 'Error', 1: 'Ready', 0: 'Not Ready'}
12208 | HVPS.dbc | HVPS_HVStates | HVBSMActState |  |  | 0 | 0 | 7 | 1 |  | {7: 'HVBSM_NotAvailable', 6: 'HVBSM_Error', 5: 'HVBSM_Reserved2', 4: 'HVBSM_Reserved1', 3: 'HVBSM_Fault', 2: 'HVBSM_Complete', 1: 'HVBSM_InProcess', 0: 'HVBSM_Default'}
12209 | HVPS.dbc | HVPS_HVStates | HVBPCActState |  | Actual state of HV battery pre-conditioning procedure | 0 | 0 | 7 | 1 |  | {0: 'HVBPC_Default', 1: 'HVBPC_InProcess', 2: 'HVBPC_Complete', 3: 'HVBPC_Fault', 4: 'HVBPC_Blocked', 5: 'HVBPC_Reserved2', 6: 'HVBPC_Error', 7: 'HVBPC_NotAvailable'}
12210 | HVPS.dbc | HVPS_HVStates | HVBadVSM |  |  | 0 | 0 | 1 | 1 |  | {}
12211 | HVPS.dbc | HVPS_HVStates | HVActSysState |  |  | 0 | 0 | 7 | 1 |  | {0: 'HVState_Initializing', 1: 'HVState_Off', 2: 'HVState_Active', 3: 'HVState_Activating', 4: 'HVState_ShuttingDown', 5: 'HVState_Discharging', 6: 'HVState_Fault', 7: 'HVState_Service'}
12212 | HVPS.dbc | HVPS_HVStates | HVCompCritFlt |  |  | 0 | 0 | 1 | 1 |  | {}
12213 | HVPS.dbc | HVPS_HVStates | HVInsulState |  |  | 0 | 0 | 15 | 1 |  | {0: 'HVInsul_Init', 1: 'HVInsul_Ok', 2: 'HVInsul_Warn', 3: 'HVInsul_Crit'}
12214 | HVPS.dbc | HVPS_HVStates | HVIntgrState |  |  | 0 | 0 | 3 | 1 |  | {0: 'HVIntgr_Init', 1: 'HVIntgr_Ok', 2: 'HVIntgr_Fault', 3: 'HVIntgr_NA'}
12215 | HVPS.dbc | HVPS_HVStates | HVCommState |  |  | 0 | 0 | 3 | 1 |  | {0: 'HVComm_Init', 1: 'HVComm_Ok', 2: 'HVComm_Fault', 3: 'HVComm_NA'}
12216 | HVPS.dbc | HVPS_HVStates | MC |  |  | 0 | 0 | 0 | 1 |  | {}
12217 | HVPS.dbc | HVPS_HVStates | CRC |  |  | 0 | 0 | 0 | 1 |  | {}
12218 | HVPS.dbc | BattPackTHRData | CHRG_ForceCoolPwrLim | kW |  | 0 | 0 | 102.3 | 0.1 |  | {}
12219 | HVPS.dbc | BattPackTHRData | CHRG_ForceCoolReq |  |  | 0 | 0 | 0 | 1 |  | {}
12220 | HVPS.dbc | BattPackTHRData | HumidityDetectionMalfunction |  |  | 0 | 0 | 0 | 1 |  | {3: 'HumMD_NA', 2: 'HumMD_Fault', 1: 'HumMD_Warning', 0: 'HumMD_No_Fault'}
12221 | HVPS.dbc | BattPackTHRData | T_DewPoint | degC |  | 0 | -273 | 1774.9688 | 0.03125 |  | {}
12222 | HVPS_etalon.dbc | HVPSSM_Signals | HVPSSM_HVStateReq |  |  | 0 | 0 | 3 | 1 |  | {3: 'HVStateReq_EmergDisconnect', 2: 'HVStateReq_Connect', 1: 'HVStateReq_Activate', 0: 'HVStateReq_Disconnect'}
12223 | HVPS_etalon.dbc | HVPSSM_Signals | HVPSSM_BattPackState |  |  | 0 | 0 | 1 | 1 |  | {7: 'BattPack_NA', 6: 'BattPack_Service', 5: 'BattPack_Fault', 4: 'BattPack_Disconnecting', 3: 'BattPack_Active', 2: 'BattPack_Precharge', 1: 'BattPack_Ready', 0: 'BattPack_Disconnected'}
12224 | HVPS_etalon.dbc | HVPSSM_Signals | HVPSSM_MSDState |  |  | 0 | 0 | 1 | 1 |  | {1: 'MSD_Opened', 0: 'MSD_Connected'}
12225 | HVPS_etalon.dbc | HVPSSM_Signals | HVPSSM_VSMReqHV |  |  | 0 | 0 | 3 | 1 |  | {2: 'VSMReqHV_NA', 1: 'VSMReqHV_On', 0: 'VSMReqHV_Off'}
12226 | HVPS_etalon.dbc | PnP_Signals1 | OFF_ON_ERR_NA |  |  | 3 | 0 | 3 | 1 |  | {3: 'Not Available', 2: 'Error', 1: 'On', 0: 'Off'}
12227 | HVPS_etalon.dbc | PnP_Signals1 | uint8Signal |  |  | 0 | 0 | 255 | 1 |  | {}
12228 | HVPS_etalon.dbc | PnP_Signals1 | BoolSignal |  |  | 0 | 0 | 0 | 1 |  | {}
12229 | HVPS_etalon.dbc | PnP_Signals1 | Int16Signal |  |  | 0 | -32768 | 32767 | 1 |  | {}
12230 | HVPS_etalon.dbc | PnP_Signals1 | FloatSignal |  |  | 0 | -3276.8 | 3276.7 | 0.1 |  | {}
12231 | HVPS_etalon.dbc | HVPS_BattPack_Diagnostic | BadHVBS |  |  | 0 | 0 | 1 | 1 |  | {}
12232 | HVPS_etalon.dbc | HVPS_BattPack_Diagnostic | CellShortCircuit_1 |  |  | 0 | 0 | 1 | 1 |  | {}
12233 | HVPS_etalon.dbc | HVPS_BattPack_Diagnostic | CellShortCircuit_2 |  |  | 0 | 0 | 1 | 1 |  | {}
12234 | HVPS_etalon.dbc | HVPS_BattPack_Diagnostic | CellShortCircuit_3 |  |  | 0 | 0 | 1 | 1 |  | {}
12235 | HVPS_etalon.dbc | HVPS_BattPack_Diagnostic | CellShortCircuit_4 |  |  | 0 | 0 | 1 | 1 |  | {}
12236 | HVPS_etalon.dbc | HVPS_BattPack_Diagnostic | CellShortCircuit_5 |  |  | 0 | 0 | 1 | 1 |  | {}
12237 | HVPS_etalon.dbc | HVPS_BattPack_Diagnostic | CellShortCircuit_6 |  |  | 0 | 0 | 1 | 1 |  | {}
12238 | HVPS_etalon.dbc | HVPS_BattPack_Diagnostic | CellShortCircuit_7 |  |  | 0 | 0 | 1 | 1 |  | {}
12239 | HVPS_etalon.dbc | HVPS_BattPack_Diagnostic | CellShortCircuit_8 |  |  | 0 | 0 | 1 | 1 |  | {}
12240 | HVPS_etalon.dbc | HVPS_BattPack_Diagnostic | CellShortCircuit_9 |  |  | 0 | 0 | 1 | 1 |  | {}
12241 | HVPS_etalon.dbc | HVPS_BattPack_Diagnostic | CellShortCircuit_10 |  |  | 0 | 0 | 1 | 1 |  | {}
12242 | HVPS_etalon.dbc | HVPS_BattPack_Diagnostic | CellShortCircuit_11 |  |  | 0 | 0 | 1 | 1 |  | {}
12243 | HVPS_etalon.dbc | HVPS_BattPack_Diagnostic | CellShortCircuit_12 |  |  | 0 | 0 | 1 | 1 |  | {}
12244 | HVPS_etalon.dbc | HVPS_BattPack_Diagnostic | CellShortCircuit_13 |  |  | 0 | 0 | 1 | 1 |  | {}
12245 | HVPS_etalon.dbc | HVPS_BattPack_Diagnostic | CellShortCircuit_14 |  |  | 0 | 0 | 1 | 1 |  | {}
12246 | HVPS_etalon.dbc | HVPS_BattPack_Diagnostic | CellShortCircuit_15 |  |  | 0 | 0 | 1 | 1 |  | {}
12247 | HVPS_etalon.dbc | HVPS_BattPack_Diagnostic | CellShortCircuit_16 |  |  | 0 | 0 | 1 | 1 |  | {}
12248 | HVPS_etalon.dbc | HVPS_BattPack_Diagnostic | MaxPackCellTemperature_1 | degC |  | 0 | -50 | 150 | 1 |  | {}
12249 | HVPS_etalon.dbc | HVPS_BattPack_Diagnostic | MaxPackCellTemperature_2 | degC |  | 0 | -50 | 150 | 1 |  | {}
12250 | HVPS_etalon.dbc | HVPS_BattPack_Diagnostic | MaxPackCellTemperature_3 | degC |  | 0 | -50 | 150 | 1 |  | {}
12251 | HVPS_etalon.dbc | HVPS_BattPack_Diagnostic | MaxPackCellTemperature_4 | degC |  | 0 | -50 | 150 | 1 |  | {}
12252 | HVPS_etalon.dbc | HVPS_BattPack_Diagnostic | MaxPackCellTemperature_5 | degC |  | 0 | -50 | 150 | 1 |  | {}
12253 | HVPS_etalon.dbc | HVPS_BattPack_Diagnostic | MaxPackCellTemperature_6 | degC |  | 0 | -50 | 150 | 1 |  | {}
12254 | HVPS_etalon.dbc | HVPS_BattPack_Diagnostic | MaxPackCellTemperature_7 | degC |  | 0 | -50 | 150 | 1 |  | {}
12255 | HVPS_etalon.dbc | HVPS_BattPack_Diagnostic | MaxPackCellTemperature_8 | degC |  | 0 | -50 | 150 | 1 |  | {}
12256 | HVPS_etalon.dbc | HVPS_BattPack_Diagnostic | MaxPackCellTemperature_9 | degC |  | 0 | -50 | 150 | 1 |  | {}
12257 | HVPS_etalon.dbc | HVPS_BattPack_Diagnostic | MaxPackCellTemperature_10 | degC |  | 0 | -50 | 150 | 1 |  | {}
12258 | HVPS_etalon.dbc | HVPS_BattPack_Diagnostic | MaxPackCellTemperature_11 | degC |  | 0 | -50 | 150 | 1 |  | {}
12259 | HVPS_etalon.dbc | HVPS_BattPack_Diagnostic | MaxPackCellTemperature_12 | degC |  | 0 | -50 | 150 | 1 |  | {}
12260 | HVPS_etalon.dbc | HVPS_BattPack_Diagnostic | MaxPackCellTemperature_13 | degC |  | 0 | -50 | 150 | 1 |  | {}
12261 | HVPS_etalon.dbc | HVPS_BattPack_Diagnostic | MaxPackCellTemperature_14 | degC |  | 0 | -50 | 150 | 1 |  | {}
12262 | HVPS_etalon.dbc | HVPS_BattPack_Diagnostic | MaxPackCellTemperature_15 | degC |  | 0 | -50 | 150 | 1 |  | {}
12263 | HVPS_etalon.dbc | HVPS_BattPack_Diagnostic | MaxPackCellTemperature_16 | degC |  | 0 | -50 | 150 | 1 |  | {}
12264 | HVPS_etalon.dbc | HVPS_BattPack_Diagnostic | Pack_HVBMCommLostCount_1 | unit |  | 0 | 0 | 255 | 1 |  | {}
12265 | HVPS_etalon.dbc | HVPS_BattPack_Diagnostic | Pack_HVBMCommLostCount_2 | unit |  | 0 | 0 | 255 | 1 |  | {}
12266 | HVPS_etalon.dbc | HVPS_BattPack_Diagnostic | Pack_HVBMCommLostCount_3 | unit |  | 0 | 0 | 255 | 1 |  | {}
12267 | HVPS_etalon.dbc | HVPS_BattPack_Diagnostic | Pack_HVBMCommLostCount_4 | unit |  | 0 | 0 | 255 | 1 |  | {}
12268 | HVPS_etalon.dbc | HVPS_BattPack_Diagnostic | Pack_HVBMCommLostCount_5 | unit |  | 0 | 0 | 255 | 1 |  | {}
12269 | HVPS_etalon.dbc | HVPS_BattPack_Diagnostic | Pack_HVBMCommLostCount_6 | unit |  | 0 | 0 | 255 | 1 |  | {}
12270 | HVPS_etalon.dbc | HVPS_BattPack_Diagnostic | Pack_HVBMCommLostCount_7 | unit |  | 0 | 0 | 255 | 1 |  | {}
12271 | HVPS_etalon.dbc | HVPS_BattPack_Diagnostic | Pack_HVBMCommLostCount_8 | unit |  | 0 | 0 | 255 | 1 |  | {}
12272 | HVPS_etalon.dbc | HVPS_BattPack_Diagnostic | Pack_HVBMCommLostCount_9 | unit |  | 0 | 0 | 255 | 1 |  | {}
12273 | HVPS_etalon.dbc | HVPS_BattPack_Diagnostic | Pack_HVBMCommLostCount_10 | unit |  | 0 | 0 | 255 | 1 |  | {}
12274 | HVPS_etalon.dbc | HVPS_BattPack_Diagnostic | Pack_HVBMCommLostCount_11 | unit |  | 0 | 0 | 255 | 1 |  | {}
12275 | HVPS_etalon.dbc | HVPS_BattPack_Diagnostic | Pack_HVBMCommLostCount_12 | unit |  | 0 | 0 | 255 | 1 |  | {}
12276 | HVPS_etalon.dbc | HVPS_BattPack_Diagnostic | Pack_HVBMCommLostCount_13 | unit |  | 0 | 0 | 255 | 1 |  | {}
12277 | HVPS_etalon.dbc | HVPS_BattPack_Diagnostic | Pack_HVBMCommLostCount_14 | unit |  | 0 | 0 | 255 | 1 |  | {}
12278 | HVPS_etalon.dbc | HVPS_BattPack_Diagnostic | Pack_HVBMCommLostCount_15 | unit |  | 0 | 0 | 255 | 1 |  | {}
12279 | HVPS_etalon.dbc | HVPS_BattPack_Diagnostic | Pack_HVBMCommLostCount_16 | unit |  | 0 | 0 | 255 | 1 |  | {}
12280 | HVPS_etalon.dbc | HVPS_BattPack_Diagnostic | Pack_st_TempSensorFault_1 |  |  | 0 | 0 | 1 | 1 |  | {}
12281 | HVPS_etalon.dbc | HVPS_BattPack_Diagnostic | Pack_st_TempSensorFault_2 |  |  | 0 | 0 | 1 | 1 |  | {}
12282 | HVPS_etalon.dbc | HVPS_BattPack_Diagnostic | Pack_st_TempSensorFault_3 |  |  | 0 | 0 | 1 | 1 |  | {}
12283 | HVPS_etalon.dbc | HVPS_BattPack_Diagnostic | Pack_st_TempSensorFault_4 |  |  | 0 | 0 | 1 | 1 |  | {}
12284 | HVPS_etalon.dbc | HVPS_BattPack_Diagnostic | Pack_st_TempSensorFault_5 |  |  | 0 | 0 | 1 | 1 |  | {}
12285 | HVPS_etalon.dbc | HVPS_BattPack_Diagnostic | Pack_st_TempSensorFault_6 |  |  | 0 | 0 | 1 | 1 |  | {}
12286 | HVPS_etalon.dbc | HVPS_BattPack_Diagnostic | Pack_st_TempSensorFault_7 |  |  | 0 | 0 | 1 | 1 |  | {}
12287 | HVPS_etalon.dbc | HVPS_BattPack_Diagnostic | Pack_st_TempSensorFault_8 |  |  | 0 | 0 | 1 | 1 |  | {}
12288 | HVPS_etalon.dbc | HVPS_BattPack_Diagnostic | Pack_st_TempSensorFault_9 |  |  | 0 | 0 | 1 | 1 |  | {}
12289 | HVPS_etalon.dbc | HVPS_BattPack_Diagnostic | Pack_st_TempSensorFault_10 |  |  | 0 | 0 | 1 | 1 |  | {}
12290 | HVPS_etalon.dbc | HVPS_BattPack_Diagnostic | Pack_st_TempSensorFault_11 |  |  | 0 | 0 | 1 | 1 |  | {}
12291 | HVPS_etalon.dbc | HVPS_BattPack_Diagnostic | Pack_st_TempSensorFault_12 |  |  | 0 | 0 | 1 | 1 |  | {}
12292 | HVPS_etalon.dbc | HVPS_BattPack_Diagnostic | Pack_st_TempSensorFault_13 |  |  | 0 | 0 | 1 | 1 |  | {}
12293 | HVPS_etalon.dbc | HVPS_BattPack_Diagnostic | Pack_st_TempSensorFault_14 |  |  | 0 | 0 | 1 | 1 |  | {}
12294 | HVPS_etalon.dbc | HVPS_BattPack_Diagnostic | Pack_st_TempSensorFault_15 |  |  | 0 | 0 | 1 | 1 |  | {}
12295 | HVPS_etalon.dbc | HVPS_BattPack_Diagnostic | Pack_st_TempSensorFault_16 |  |  | 0 | 0 | 1 | 1 |  | {}
12296 | HVPS_etalon.dbc | HVPS_TEDU_Info | SensorCommFail_1 |  |  | 0 | 0 | 1 | 1 |  | {}
12297 | HVPS_etalon.dbc | HVPS_TEDU_Info | SensorCommFail_2 |  |  | 0 | 0 | 1 | 1 |  | {}
12298 | HVPS_etalon.dbc | HVPS_TEDU_Info | SensorCommFail_3 |  |  | 0 | 0 | 1 | 1 |  | {}
12299 | HVPS_etalon.dbc | HVPS_TEDU_Info | SensorCommFail_4 |  |  | 0 | 0 | 1 | 1 |  | {}
12300 | HVPS_etalon.dbc | HVPS_TEDU_Info | SensorCommFail_5 |  |  | 0 | 0 | 1 | 1 |  | {}
12301 | HVPS_etalon.dbc | HVPS_TEDU_Info | SensorCommFail_6 |  |  | 0 | 0 | 1 | 1 |  | {}
12302 | HVPS_etalon.dbc | HVPS_TEDU_Info | SensorCommFail_7 |  |  | 0 | 0 | 1 | 1 |  | {}
12303 | HVPS_etalon.dbc | HVPS_TEDU_Info | SensorCommFail_8 |  |  | 0 | 0 | 1 | 1 |  | {}
12304 | HVPS_etalon.dbc | HVPS_TEDU_Info | SensorCommFail_9 |  |  | 0 | 0 | 1 | 1 |  | {}
12305 | HVPS_etalon.dbc | HVPS_TEDU_Info | SensorCommFail_10 |  |  | 0 | 0 | 1 | 1 |  | {}
12306 | HVPS_etalon.dbc | HVPS_TEDU_Info | SensorCommFail_11 |  |  | 0 | 0 | 1 | 1 |  | {}
12307 | HVPS_etalon.dbc | HVPS_TEDU_Info | SensorCommFail_12 |  |  | 0 | 0 | 1 | 1 |  | {}
12308 | HVPS_etalon.dbc | HVPS_TEDU_Info | SensorCommFail_13 |  |  | 0 | 0 | 1 | 1 |  | {}
12309 | HVPS_etalon.dbc | HVPS_TEDU_Info | SensorCommFail_14 |  |  | 0 | 0 | 1 | 1 |  | {}
12310 | HVPS_etalon.dbc | HVPS_TEDU_Info | SensorCommFail_15 |  |  | 0 | 0 | 1 | 1 |  | {}
12311 | HVPS_etalon.dbc | HVPS_TEDU_Info | SensorCommFail_16 |  |  | 0 | 0 | 1 | 1 |  | {}
12312 | HVPS_etalon.dbc | HVPS_TEDU_Info | SensValue_1 | ppm |  | 0 | 0 | 6553.5 | 0.1 |  | {}
12313 | HVPS_etalon.dbc | HVPS_TEDU_Info | SensValue_2 | ppm |  | 0 | 0 | 6553.5 | 0.1 |  | {}
12314 | HVPS_etalon.dbc | HVPS_TEDU_Info | SensValue_3 | ppm |  | 0 | 0 | 6553.5 | 0.1 |  | {}
12315 | HVPS_etalon.dbc | HVPS_TEDU_Info | SensValue_4 | ppm |  | 0 | 0 | 6553.5 | 0.1 |  | {}
12316 | HVPS_etalon.dbc | HVPS_TEDU_Info | SensValue_5 | ppm |  | 0 | 0 | 6553.5 | 0.1 |  | {}
12317 | HVPS_etalon.dbc | HVPS_TEDU_Info | SensValue_6 | ppm |  | 0 | 0 | 6553.5 | 0.1 |  | {}
12318 | HVPS_etalon.dbc | HVPS_TEDU_Info | SensValue_7 | ppm |  | 0 | 0 | 6553.5 | 0.1 |  | {}
12319 | HVPS_etalon.dbc | HVPS_TEDU_Info | SensValue_8 | ppm |  | 0 | 0 | 6553.5 | 0.1 |  | {}
12320 | HVPS_etalon.dbc | HVPS_TEDU_Info | SensValue_9 | ppm |  | 0 | 0 | 6553.5 | 0.1 |  | {}
12321 | HVPS_etalon.dbc | HVPS_TEDU_Info | SensValue_10 | ppm |  | 0 | 0 | 6553.5 | 0.1 |  | {}
12322 | HVPS_etalon.dbc | HVPS_TEDU_Info | SensValue_11 | ppm |  | 0 | 0 | 6553.5 | 0.1 |  | {}
12323 | HVPS_etalon.dbc | HVPS_TEDU_Info | SensValue_12 | ppm |  | 0 | 0 | 6553.5 | 0.1 |  | {}
12324 | HVPS_etalon.dbc | HVPS_TEDU_Info | SensValue_13 | ppm |  | 0 | 0 | 6553.5 | 0.1 |  | {}
12325 | HVPS_etalon.dbc | HVPS_TEDU_Info | SensValue_14 | ppm |  | 0 | 0 | 6553.5 | 0.1 |  | {}
12326 | HVPS_etalon.dbc | HVPS_TEDU_Info | SensValue_15 | ppm |  | 0 | 0 | 6553.5 | 0.1 |  | {}
12327 | HVPS_etalon.dbc | HVPS_TEDU_Info | SensValue_16 | ppm |  | 0 | 0 | 6553.5 | 0.1 |  | {}
12328 | HVPS_etalon.dbc | HVPS_TEDU_Info | SensorFault_1 |  |  | 0 | 0 | 1 | 1 |  | {}
12329 | HVPS_etalon.dbc | HVPS_TEDU_Info | SensorFault_2 |  |  | 0 | 0 | 1 | 1 |  | {}
12330 | HVPS_etalon.dbc | HVPS_TEDU_Info | SensorFault_3 |  |  | 0 | 0 | 1 | 1 |  | {}
12331 | HVPS_etalon.dbc | HVPS_TEDU_Info | SensorFault_4 |  |  | 0 | 0 | 1 | 1 |  | {}
12332 | HVPS_etalon.dbc | HVPS_TEDU_Info | SensorFault_5 |  |  | 0 | 0 | 1 | 1 |  | {}
12333 | HVPS_etalon.dbc | HVPS_TEDU_Info | SensorFault_6 |  |  | 0 | 0 | 1 | 1 |  | {}
12334 | HVPS_etalon.dbc | HVPS_TEDU_Info | SensorFault_7 |  |  | 0 | 0 | 1 | 1 |  | {}
12335 | HVPS_etalon.dbc | HVPS_TEDU_Info | SensorFault_8 |  |  | 0 | 0 | 1 | 1 |  | {}
12336 | HVPS_etalon.dbc | HVPS_TEDU_Info | SensorFault_9 |  |  | 0 | 0 | 1 | 1 |  | {}
12337 | HVPS_etalon.dbc | HVPS_TEDU_Info | SensorFault_10 |  |  | 0 | 0 | 1 | 1 |  | {}
12338 | HVPS_etalon.dbc | HVPS_TEDU_Info | SensorFault_11 |  |  | 0 | 0 | 1 | 1 |  | {}
12339 | HVPS_etalon.dbc | HVPS_TEDU_Info | SensorFault_12 |  |  | 0 | 0 | 1 | 1 |  | {}
12340 | HVPS_etalon.dbc | HVPS_TEDU_Info | SensorFault_13 |  |  | 0 | 0 | 1 | 1 |  | {}
12341 | HVPS_etalon.dbc | HVPS_TEDU_Info | SensorFault_14 |  |  | 0 | 0 | 1 | 1 |  | {}
12342 | HVPS_etalon.dbc | HVPS_TEDU_Info | SensorFault_15 |  |  | 0 | 0 | 1 | 1 |  | {}
12343 | HVPS_etalon.dbc | HVPS_TEDU_Info | SensorFault_16 |  |  | 0 | 0 | 1 | 1 |  | {}
12344 | HVPS_etalon.dbc | BattPack_Humidity | SensValue_1 | % |  | 0 | 0 | 100 | 0.1 |  | {}
12345 | HVPS_etalon.dbc | BattPack_Humidity | SensValue_2 | % |  | 0 | 0 | 100 | 0.1 |  | {}
12346 | HVPS_etalon.dbc | BattPack_Humidity | SensValue_3 | % |  | 0 | 0 | 100 | 0.1 |  | {}
12347 | HVPS_etalon.dbc | BattPack_Humidity | SensValue_4 | % |  | 0 | 0 | 100 | 0.1 |  | {}
12348 | HVPS_etalon.dbc | BattPack_Humidity | SensValue_5 | % |  | 0 | 0 | 100 | 0.1 |  | {}
12349 | HVPS_etalon.dbc | BattPack_Humidity | SensValue_6 | % |  | 0 | 0 | 100 | 0.1 |  | {}
12350 | HVPS_etalon.dbc | BattPack_Humidity | SensValue_7 | % |  | 0 | 0 | 100 | 0.1 |  | {}
12351 | HVPS_etalon.dbc | BattPack_Humidity | SensValue_8 | % |  | 0 | 0 | 100 | 0.1 |  | {}
12352 | HVPS_etalon.dbc | BattPack_Humidity | SensValue_9 | % |  | 0 | 0 | 100 | 0.1 |  | {}
12353 | HVPS_etalon.dbc | BattPack_Humidity | SensValue_10 | % |  | 0 | 0 | 100 | 0.1 |  | {}
12354 | HVPS_etalon.dbc | BattPack_Humidity | SensValue_11 | % |  | 0 | 0 | 100 | 0.1 |  | {}
12355 | HVPS_etalon.dbc | BattPack_Humidity | SensValue_12 | % |  | 0 | 0 | 100 | 0.1 |  | {}
12356 | HVPS_etalon.dbc | BattPack_Humidity | SensValue_13 | % |  | 0 | 0 | 100 | 0.1 |  | {}
12357 | HVPS_etalon.dbc | BattPack_Humidity | SensValue_14 | % |  | 0 | 0 | 100 | 0.1 |  | {}
12358 | HVPS_etalon.dbc | BattPack_Humidity | SensValue_15 | % |  | 0 | 0 | 100 | 0.1 |  | {}
12359 | HVPS_etalon.dbc | BattPack_Humidity | SensValue_16 | % |  | 0 | 0 | 100 | 0.1 |  | {}
12360 | HVPS_etalon.dbc | BattPack_Humidity | SensorStatus_1 |  |  | 3 | 0 | 3 | 1 |  | {0: 'NotUsed', 1: 'OK', 2: 'Error', 3: 'CommFault'}
12361 | HVPS_etalon.dbc | BattPack_Humidity | SensorStatus_2 |  |  | 3 | 0 | 3 | 1 |  | {0: 'NotUsed', 1: 'OK', 2: 'Error', 3: 'CommFault'}
12362 | HVPS_etalon.dbc | BattPack_Humidity | SensorStatus_3 |  |  | 3 | 0 | 3 | 1 |  | {0: 'NotUsed', 1: 'OK', 2: 'Error', 3: 'CommFault'}
12363 | HVPS_etalon.dbc | BattPack_Humidity | SensorStatus_4 |  |  | 3 | 0 | 3 | 1 |  | {0: 'NotUsed', 1: 'OK', 2: 'Error', 3: 'CommFault'}
12364 | HVPS_etalon.dbc | BattPack_Humidity | SensorStatus_5 |  |  | 3 | 0 | 3 | 1 |  | {0: 'NotUsed', 1: 'OK', 2: 'Error', 3: 'CommFault'}
12365 | HVPS_etalon.dbc | BattPack_Humidity | SensorStatus_6 |  |  | 3 | 0 | 3 | 1 |  | {0: 'NotUsed', 1: 'OK', 2: 'Error', 3: 'CommFault'}
12366 | HVPS_etalon.dbc | BattPack_Humidity | SensorStatus_7 |  |  | 3 | 0 | 3 | 1 |  | {0: 'NotUsed', 1: 'OK', 2: 'Error', 3: 'CommFault'}
12367 | HVPS_etalon.dbc | BattPack_Humidity | SensorStatus_8 |  |  | 3 | 0 | 3 | 1 |  | {0: 'NotUsed', 1: 'OK', 2: 'Error', 3: 'CommFault'}
12368 | HVPS_etalon.dbc | BattPack_Humidity | SensorStatus_9 |  |  | 3 | 0 | 3 | 1 |  | {0: 'NotUsed', 1: 'OK', 2: 'Error', 3: 'CommFault'}
12369 | HVPS_etalon.dbc | BattPack_Humidity | SensorStatus_10 |  |  | 3 | 0 | 3 | 1 |  | {0: 'NotUsed', 1: 'OK', 2: 'Error', 3: 'CommFault'}
12370 | HVPS_etalon.dbc | BattPack_Humidity | SensorStatus_11 |  |  | 3 | 0 | 3 | 1 |  | {0: 'NotUsed', 1: 'OK', 2: 'Error', 3: 'CommFault'}
12371 | HVPS_etalon.dbc | BattPack_Humidity | SensorStatus_12 |  |  | 3 | 0 | 3 | 1 |  | {0: 'NotUsed', 1: 'OK', 2: 'Error', 3: 'CommFault'}
12372 | HVPS_etalon.dbc | BattPack_Humidity | SensorStatus_13 |  |  | 3 | 0 | 3 | 1 |  | {0: 'NotUsed', 1: 'OK', 2: 'Error', 3: 'CommFault'}
12373 | HVPS_etalon.dbc | BattPack_Humidity | SensorStatus_14 |  |  | 3 | 0 | 3 | 1 |  | {0: 'NotUsed', 1: 'OK', 2: 'Error', 3: 'CommFault'}
12374 | HVPS_etalon.dbc | BattPack_Humidity | SensorStatus_15 |  |  | 3 | 0 | 3 | 1 |  | {0: 'NotUsed', 1: 'OK', 2: 'Error', 3: 'CommFault'}
12375 | HVPS_etalon.dbc | BattPack_Humidity | SensorStatus_16 |  |  | 3 | 0 | 3 | 1 |  | {0: 'NotUsed', 1: 'OK', 2: 'Error', 3: 'CommFault'}
12376 | ILS_pnp.dbc | ILSpnp_soc1s | val_OnOff |  | Indicates the actual state of the cargo light. | 3 | 0 | 7 | 1 |  | {3: 'Not Available', 2: 'Error', 1: 'On', 0: 'Off'}
12377 | ILS_pnp.dbc | ILSpnp_soc1s | LightIntensity | % |  | 0 | 0 | 0 | 1 |  | {}
12378 | ILS_pnp.dbc | ILSpnp_soc1s | LightColor |  |  | 3 | 0 | 3 | 1 |  | {3: 'NA', 2: 'Reserved', 1: 'WarmWhite', 0: 'ColdWhite'}
12379 | IntLightsSystem.dbc | CLSA | RFtwlLightModeAuto |  | Indicates whether the cabin light is in auto modeIndicates whether the cabin light is in auto mode | 3 | 0 | 3 | 1 |  | {3: 'Not Available', 2: 'Error', 1: 'True', 0: 'False'}
12380 | IntLightsSystem.dbc | CLSA | RFtwlLightIntensityState |  | Indicates the cabin light intensity level state.Indicates the cabin light intensity level state. | 7 | 0 | 7 | 1 |  | {7: 'Not Available', 3: 'Error', 2: 'Level 3', 1: 'Level 2', 0: 'Level 1'}
12381 | IntLightsSystem.dbc | CLSA | RFtwlLightEnableState |  | Indicates the cabin light enable state.Indicates the cabin light enable state. | 3 | 0 | 3 | 1 |  | {3: 'Not Available', 2: 'Error', 1: 'On', 0: 'Off'}
12382 | IntLightsSystem.dbc | CLSA | LFtwlLightModeAuto |  | Indicates whether the cabin light is in auto modeIndicates whether the cabin light is in auto mode | 3 | 0 | 3 | 1 |  | {3: 'Not Available', 2: 'Error', 1: 'True', 0: 'False'}
12383 | IntLightsSystem.dbc | CLSA | LFtwlLightIntensityState |  | Indicates the cabin light intensity level state.Indicates the cabin light intensity level state. | 7 | 0 | 7 | 1 |  | {7: 'Not Available', 3: 'Error', 2: 'Level 3', 1: 'Level 2', 0: 'Level 1'}
12384 | IntLightsSystem.dbc | CLSA | LFtwlLightEnableState |  | Indicates the cabin light enable state.Indicates the cabin light enable state. | 3 | 0 | 3 | 1 |  | {3: 'Not Available', 2: 'Error', 1: 'On', 0: 'Off'}
12385 | IntLightsSystem.dbc | CLSA | PassLightModeAuto |  | Indicates whether the cabin light is in auto modeIndicates whether the cabin light is in auto mode | 3 | 0 | 3 | 1 |  | {3: 'Not Available', 2: 'Error', 1: 'True', 0: 'False'}
12386 | IntLightsSystem.dbc | CLSA | DriverLightModeAuto |  | Indicates whether the cabin light is in auto modeIndicates whether the cabin light is in auto mode | 3 | 0 | 3 | 1 |  | {3: 'Not Available', 2: 'Error', 1: 'True', 0: 'False'}
12387 | IntLightsSystem.dbc | CLSA | PassLightIntensityState |  | Indicates the cabin light intensity level state.Indicates the cabin light intensity level state. | 7 | 0 | 7 | 1 |  | {7: 'Not Available', 3: 'Error', 2: 'Level 3', 1: 'Level 2', 0: 'Level 1'}
12388 | IntLightsSystem.dbc | CLSA | PassLightEnableState |  | Indicates the cabin light enable state.Indicates the cabin light enable state. | 3 | 0 | 3 | 1 |  | {3: 'Not Available', 2: 'Error', 1: 'On', 0: 'Off'}
12389 | IntLightsSystem.dbc | CLSA | DriverLightIntensityState |  | Indicates the cabin light intensity level state.Indicates the cabin light intensity level state. | 7 | 0 | 7 | 1 |  | {7: 'Not Available', 3: 'Error', 2: 'Level 3', 1: 'Level 2', 0: 'Level 1'}
12390 | IntLightsSystem.dbc | CLSA | DriverLightEnableState |  | Indicates the cabin light enable state.Indicates the cabin light enable state. | 3 | 0 | 3 | 1 |  | {3: 'Not Available', 2: 'Error', 1: 'On', 0: 'Off'}
12391 | IntLightsSystem.dbc | CLSA | CabLightModeAuto |  | Indicates whether the cabin light is in auto modeIndicates whether the cabin light is in auto mode | 3 | 0 | 3 | 1 |  | {3: 'Not Available', 2: 'Error', 1: 'True', 0: 'False'}
12392 | IntLightsSystem.dbc | CLSA | CabLightEnableState |  | Indicates the cabin light enable state.Indicates the cabin light enable state. | 3 | 0 | 3 | 1 |  | {3: 'Not Available', 2: 'Error', 1: 'On', 0: 'Off'}
12393 | IntLightsSystem.dbc | CLSA | CabLightIntensityState |  | Indicates the cabin light intensity level state.Indicates the cabin light intensity level state. | 7 | 0 | 7 | 1 |  | {7: 'Not Available', 3: 'Error', 2: 'Level 3', 1: 'Level 2', 0: 'Level 1'}
12394 | IntLightsSystem.dbc | CLSA | CabLightColorState | - | Indicates the cabin light color state. | 3 | 0 | 3 | 1 |  | {3: 'Not available', 2: 'Reserved', 1: 'Warm white', 0: 'Cold white'}
12395 | IntLightsSystem.dbc | CLSA | VestLightIntensityState |  | Current state of vestibule light intensity to be displayed | 7 | 0 | 7 | 1 |  | {7: 'Not Available', 3: 'Error', 2: 'Level 3', 1: 'Level 2', 0: 'Level 1'}
12396 | IntLightsSystem.dbc | CLSA | VestLightEnableState |  | Current ON/OFF state of vestibule light to be displayed | 3 | 0 | 3 | 1 |  | {3: 'Not Available', 2: 'Error', 1: 'On', 0: 'Off'}
12397 | IntLightsSystem.dbc | CLSA | VestLightColorState | - | Current state of vestibule light colour temperature to be displayed | 3 | 0 | 3 | 1 |  | {3: 'Not available', 2: 'Reserved', 1: 'Warm white', 0: 'Cold white'}
12398 | IntLightsSystem.dbc | CLSA | SaloonLightsEnableState |  | Current ON/OFF state of sallon lights to be displayed | 3 | 0 | 3 | 1 |  | {3: 'Not Available', 2: 'Error', 1: 'On', 0: 'Off'}
12399 | IntLightsSystem.dbc | CLSA | IndtLightsColorState |  | Actuated state of indirect lights colour temperature. | 3 | 0 | 3 | 1 |  | {3: 'Not available', 2: 'Reserved', 1: 'Warm white', 0: 'Cold white'}
12400 | IntLightsSystem.dbc | CLSA | IndLighstIntensityState |  | Actuated state of indirect lights intensity. | 7 | 0 | 7 | 1 |  | {7: 'Not Available', 3: 'Error', 2: 'Level 3', 1: 'Level 2', 0: 'Level 1'}
12401 | IntLightsSystem.dbc | CLSA | HaloLightsColorState | - | Current state of halo lights colour temperature to be displayed | 3 | 0 | 3 | 1 |  | {3: 'Not available', 2: 'Reserved', 1: 'Warm white', 0: 'Cold white'}
12402 | IntLightsSystem.dbc | CLSA | HaloLighstIntensityState |  | Actuated state of halo lights intensity. | 7 | 0 | 7 | 1 |  | {7: 'Not Available', 3: 'Error', 2: 'Level 3', 1: 'Level 2', 0: 'Level 1'}
12403 | IntLightsSystem.dbc | CLHMIR | RFtwlLightIntensityReq |  | Indicates the cabin light intensity level request from HMIIndicates the cabin light intensity level request from HMI | 7 | 0 | 7 | 1 |  | {7: 'Not Available', 3: 'Error', 2: 'Level 3', 1: 'Level 2', 0: 'Level 1'}
12404 | IntLightsSystem.dbc | CLHMIR | RFtwlLightEnableReq |  | Indicates the cabin light enable request from HMIIndicates the cabin light enable request from HMI | 7 | 0 | 7 | 1 |  | {7: 'Not Available', 3: 'Error', 2: 'Auto', 1: 'On', 0: 'Off'}
12405 | IntLightsSystem.dbc | CLHMIR | LFtwlLightIntensityReq |  | Indicates the cabin light intensity level request from HMIIndicates the cabin light intensity level request from HMI | 7 | 0 | 7 | 1 |  | {7: 'Not Available', 3: 'Error', 2: 'Level 3', 1: 'Level 2', 0: 'Level 1'}
12406 | IntLightsSystem.dbc | CLHMIR | LFtwlLightEnableReq |  | Indicates the cabin light enable request from HMIIndicates the cabin light enable request from HMI | 7 | 0 | 7 | 1 |  | {7: 'Not Available', 3: 'Error', 2: 'Auto', 1: 'On', 0: 'Off'}
12407 | IntLightsSystem.dbc | CLHMIR | PassLightIntensityReq |  | Indicates the cabin light intensity level request from HMIIndicates the cabin light intensity level request from HMI | 7 | 0 | 7 | 1 |  | {7: 'Not Available', 3: 'Error', 2: 'Level 3', 1: 'Level 2', 0: 'Level 1'}
12408 | IntLightsSystem.dbc | CLHMIR | DriverLightIntensityReq |  | Indicates the cabin light intensity level request from HMIIndicates the cabin light intensity level request from HMI | 7 | 0 | 7 | 1 |  | {7: 'Not Available', 3: 'Error', 2: 'Level 3', 1: 'Level 2', 0: 'Level 1'}
12409 | IntLightsSystem.dbc | CLHMIR | PassLightEnableReq |  | Indicates the cabin light enable request from HMIIndicates the cabin light enable request from HMI | 7 | 0 | 7 | 1 |  | {7: 'Not Available', 3: 'Error', 2: 'Auto', 1: 'On', 0: 'Off'}
12410 | IntLightsSystem.dbc | CLHMIR | DriverLightEnableReq |  | Indicates the cabin light enable request from HMIIndicates the cabin light enable request from HMI | 7 | 0 | 7 | 1 |  | {7: 'Not Available', 3: 'Error', 2: 'Auto', 1: 'On', 0: 'Off'}
12411 | IntLightsSystem.dbc | CLHMIR | VestLightEnaReq |  | User input for controlling the ON/OFF state of the vestibule light | 7 | 0 | 7 | 1 |  | {7: 'Not Available', 3: 'Error', 2: 'Auto', 1: 'On', 0: 'Off'}
12412 | IntLightsSystem.dbc | CLHMIR | IndHaloLightEnaReq |  | User input for controlling the ON/OFF state of the indirect and halo lights | 7 | 0 | 7 | 1 |  | {7: 'Not Available', 3: 'Error', 2: 'Auto', 1: 'On', 0: 'Off'}
12413 | IntLightsSystem.dbc | CLHMIR | CabLightEnableReq |  | Indicates the cabin light enable request from HMIIndicates the cabin light enable request from HMI | 7 | 0 | 7 | 1 |  | {7: 'Not Available', 3: 'Error', 2: 'Auto', 1: 'On', 0: 'Off'}
12414 | IntLightsSystem.dbc | CLHMIR | CabLightIntensityReq |  | Indicates the cabin light intensity level request from HMIIndicates the cabin light intensity level request from HMI | 7 | 0 | 7 | 1 |  | {7: 'Not Available', 3: 'Error', 2: 'Level 3', 1: 'Level 2', 0: 'Level 1'}
12415 | IntLightsSystem.dbc | CLHMIR | CabLightColorReq | - | Indicates the cabin light color request from HMI. | 3 | 0 | 3 | 1 |  | {3: 'Not available', 2: 'Reserved', 1: 'Warm white', 0: 'Cold white'}
12416 | IntLightsSystem.dbc | CARGOLSA | CargoLightStateAct |  | Indicates the actual state of the cargo light. | 3 | 0 | 7 | 1 |  | {3: 'Not Available', 2: 'Error', 1: 'On', 0: 'Off'}
12417 | IntLightsSystem.dbc | CARGOLM | CargoLightModeAuto |  | Indicates whether the cargo light is in auto mode | 3 | 0 | 3 | 1 |  | {3: 'Not Available', 2: 'Error', 1: 'True', 0: 'False'}
12418 | IntLightsSystem.dbc | CARGOLHMIR | CargoLightModeHmiReq |  | Indicates the cargo lighting mode request from HMI. | 7 | 0 | 7 | 1 |  | {7: 'Not Available', 3: 'Error', 2: 'Auto', 1: 'On', 0: 'Off'}
12419 | IO_A_v4.dbc | IoCommandBridge1 | BridgeModeCommand_b01 |  |  | 0 | 0 | 7 | 1 |  | {0: 'Freewheeling', 1: 'Forward', 2: 'Reverse', 3: 'Brake', 6: 'Error', 7: 'Not Available'}
12420 | IO_A_v4.dbc | IoCommandBridge1 | BridgeModeCommand_b02 |  |  | 0 | 0 | 7 | 1 |  | {0: 'Freewheeling', 1: 'Forward', 2: 'Reverse', 3: 'Brake', 6: 'Error', 7: 'Not Available'}
12421 | IO_A_v4.dbc | IoCommandBridge1 | BridgeModeCommand_b03 |  |  | 0 | 0 | 7 | 1 |  | {0: 'Freewheeling', 1: 'Forward', 2: 'Reverse', 3: 'Brake', 6: 'Error', 7: 'Not Available'}
12422 | IO_A_v4.dbc | IoCommandBridge1 | BridgeModeCommand_b04 |  |  | 0 | 0 | 7 | 1 |  | {0: 'Freewheeling', 1: 'Forward', 2: 'Reverse', 3: 'Brake', 6: 'Error', 7: 'Not Available'}
12423 | IO_A_v4.dbc | IoCommandBridge1 | BridgeModeCommand_b05 |  |  | 0 | 0 | 7 | 1 |  | {0: 'Freewheeling', 1: 'Forward', 2: 'Reverse', 3: 'Brake', 6: 'Error', 7: 'Not Available'}
12424 | IO_A_v4.dbc | IoCommandBridge1 | BridgeModeCommand_b06 |  |  | 0 | 0 | 7 | 1 |  | {0: 'Freewheeling', 1: 'Forward', 2: 'Reverse', 3: 'Brake', 6: 'Error', 7: 'Not Available'}
12425 | IO_A_v4.dbc | IoCommandBridge1 | BridgeModeCommand_b07 |  |  | 0 | 0 | 7 | 1 |  | {0: 'Freewheeling', 1: 'Forward', 2: 'Reverse', 3: 'Brake', 6: 'Error', 7: 'Not Available'}
12426 | IO_A_v4.dbc | IoCommandBridge1 | BridgeModeCommand_b08 |  |  | 0 | 0 | 7 | 1 |  | {0: 'Freewheeling', 1: 'Forward', 2: 'Reverse', 3: 'Brake', 6: 'Error', 7: 'Not Available'}
12427 | IO_A_v4.dbc | IoCommandDuty1 | DutyCommand_X1_11 | % |  | 0 | 0 | 100 | 0.5 |  | {}
12428 | IO_A_v4.dbc | IoCommandDuty1 | DutyCommand_X1_12 | % |  | 0 | 0 | 100 | 0.5 |  | {}
12429 | IO_A_v4.dbc | IoCommandDuty1 | DutyCommand_X1_13 | % |  | 0 | 0 | 100 | 0.5 |  | {}
12430 | IO_A_v4.dbc | IoCommandDuty1 | DutyCommand_X1_14 | % |  | 0 | 0 | 100 | 0.5 |  | {}
12431 | IO_A_v4.dbc | IoCommandDuty1 | DutyCommand_X1_15 | % |  | 0 | 0 | 100 | 0.5 |  | {}
12432 | IO_A_v4.dbc | IoCommandDuty1 | DutyCommand_X1_16 | % |  | 0 | 0 | 100 | 0.5 |  | {}
12433 | IO_A_v4.dbc | IoCommandDuty1 | DutyCommand_X1_17 | % |  | 0 | 0 | 100 | 0.5 |  | {}
12434 | IO_A_v4.dbc | IoCommandDuty1 | DutyCommand_X1_18 | % |  | 0 | 0 | 100 | 0.5 |  | {}
12435 | IO_A_v4.dbc | IoCommandDuty2 | DutyCommand_X1_24 | % |  | 0 | 0 | 100 | 0.5 |  | {}
12436 | IO_A_v4.dbc | IoCommandDuty2 | DutyCommand_X1_25 | % |  | 0 | 0 | 100 | 0.5 |  | {}
12437 | IO_A_v4.dbc | IoCommandDuty2 | DutyCommand_X1_3 | % |  | 0 | 0 | 100 | 0.5 |  | {}
12438 | IO_A_v4.dbc | IoCommandDuty2 | DutyCommand_X1_4 | % |  | 0 | 0 | 100 | 0.5 |  | {}
12439 | IO_A_v4.dbc | IoCommandDuty2 | DutyCommand_X2_24 | % |  | 0 | 0 | 100 | 0.5 |  | {}
12440 | IO_A_v4.dbc | IoCommandDuty2 | DutyCommand_X2_25 | % |  | 0 | 0 | 100 | 0.5 |  | {}
12441 | IO_A_v4.dbc | IoCommandDuty2 | DutyCommand_X2_27 | % |  | 0 | 0 | 100 | 0.5 |  | {}
12442 | IO_A_v4.dbc | IoCommandDuty2 | DutyCommand_X2_28 | % |  | 0 | 0 | 100 | 0.5 |  | {}
12443 | IO_A_v4.dbc | IoCommandDutyFD | DutyCommand_X1_11 | % |  | 0 | 0 | 100 | 0.5 |  | {}
12444 | IO_A_v4.dbc | IoCommandDutyFD | DutyCommand_X1_12 | % |  | 0 | 0 | 100 | 0.5 |  | {}
12445 | IO_A_v4.dbc | IoCommandDutyFD | DutyCommand_X1_13 | % |  | 0 | 0 | 100 | 0.5 |  | {}
12446 | IO_A_v4.dbc | IoCommandDutyFD | DutyCommand_X1_14 | % |  | 0 | 0 | 100 | 0.5 |  | {}
12447 | IO_A_v4.dbc | IoCommandDutyFD | DutyCommand_X1_15 | % |  | 0 | 0 | 100 | 0.5 |  | {}
12448 | IO_A_v4.dbc | IoCommandDutyFD | DutyCommand_X1_16 | % |  | 0 | 0 | 100 | 0.5 |  | {}
12449 | IO_A_v4.dbc | IoCommandDutyFD | DutyCommand_X1_17 | % |  | 0 | 0 | 100 | 0.5 |  | {}
12450 | IO_A_v4.dbc | IoCommandDutyFD | DutyCommand_X1_18 | % |  | 0 | 0 | 100 | 0.5 |  | {}
12451 | IO_A_v4.dbc | IoCommandDutyFD | DutyCommand_X1_24 | % |  | 0 | 0 | 100 | 0.5 |  | {}
12452 | IO_A_v4.dbc | IoCommandDutyFD | DutyCommand_X1_25 | % |  | 0 | 0 | 100 | 0.5 |  | {}
12453 | IO_A_v4.dbc | IoCommandDutyFD | DutyCommand_X1_3 | % |  | 0 | 0 | 100 | 0.5 |  | {}
12454 | IO_A_v4.dbc | IoCommandDutyFD | DutyCommand_X1_4 | % |  | 0 | 0 | 100 | 0.5 |  | {}
12455 | IO_A_v4.dbc | IoCommandDutyFD | DutyCommand_X2_24 | % |  | 0 | 0 | 100 | 0.5 |  | {}
12456 | IO_A_v4.dbc | IoCommandDutyFD | DutyCommand_X2_25 | % |  | 0 | 0 | 100 | 0.5 |  | {}
12457 | IO_A_v4.dbc | IoCommandDutyFD | DutyCommand_X2_27 | % |  | 0 | 0 | 100 | 0.5 |  | {}
12458 | IO_A_v4.dbc | IoCommandDutyFD | DutyCommand_X2_28 | % |  | 0 | 0 | 100 | 0.5 |  | {}
12459 | IO_A_v4.dbc | IoCommandPinMode1 | PinModeCommand_X1_11 |  | Pin mode Command | 0 | 0 | 0 | 1 |  | {0: 'Disabled', 1: 'VREF', 2: 'HighSide', 3: 'LowSide', 4: 'InputOnly', 5: 'Bridge', 14: 'Error', 15: 'Not Available'}
12460 | IO_A_v4.dbc | IoCommandPinMode1 | PinPullModeCommand_X1_11 |  | Pin pullup/pulldown mode Command | 0 | 0 | 0 | 1 |  | {0: 'None', 1: 'PullDown', 2: 'PullUp', 3: 'Not Available'}
12461 | IO_A_v4.dbc | IoCommandPinMode1 | LoadDetectionCommand_X1_11 |  | Enable/disable load detection diagnostic | 0 | 0 | 0 | 1 |  | {0: 'Off', 1: 'On', 2: 'Error', 3: 'Not Available'}
12462 | IO_A_v4.dbc | IoCommandPinMode1 | PinModeCommand_X1_12 |  | Pin mode Command | 0 | 0 | 0 | 1 |  | {0: 'Disabled', 1: 'VREF', 2: 'HighSide', 3: 'LowSide', 4: 'InputOnly', 5: 'Bridge', 14: 'Error', 15: 'Not Available'}
12463 | IO_A_v4.dbc | IoCommandPinMode1 | PinPullModeCommand_X1_12 |  | Pin pullup/pulldown mode Command | 0 | 0 | 0 | 1 |  | {0: 'None', 1: 'PullDown', 2: 'PullUp', 3: 'Not Available'}
12464 | IO_A_v4.dbc | IoCommandPinMode1 | LoadDetectionCommand_X1_12 |  | Enable/disable load detection diagnostic | 0 | 0 | 0 | 1 |  | {0: 'Off', 1: 'On', 2: 'Error', 3: 'Not Available'}
12465 | IO_A_v4.dbc | IoCommandPinMode1 | PinModeCommand_X1_13 |  | Pin mode Command | 0 | 0 | 0 | 1 |  | {0: 'Disabled', 1: 'VREF', 2: 'HighSide', 3: 'LowSide', 4: 'InputOnly', 5: 'Bridge', 14: 'Error', 15: 'Not Available'}
12466 | IO_A_v4.dbc | IoCommandPinMode1 | PinPullModeCommand_X1_13 |  | Pin pullup/pulldown mode Command | 0 | 0 | 0 | 1 |  | {0: 'None', 1: 'PullDown', 2: 'PullUp', 3: 'Not Available'}
12467 | IO_A_v4.dbc | IoCommandPinMode1 | LoadDetectionCommand_X1_13 |  | Enable/disable load detection diagnostic | 0 | 0 | 0 | 1 |  | {0: 'Off', 1: 'On', 2: 'Error', 3: 'Not Available'}
12468 | IO_A_v4.dbc | IoCommandPinMode1 | PinModeCommand_X1_14 |  | Pin mode Command | 0 | 0 | 0 | 1 |  | {0: 'Disabled', 1: 'VREF', 2: 'HighSide', 3: 'LowSide', 4: 'InputOnly', 5: 'Bridge', 14: 'Error', 15: 'Not Available'}
12469 | IO_A_v4.dbc | IoCommandPinMode1 | PinPullModeCommand_X1_14 |  | Pin pullup/pulldown mode Command | 0 | 0 | 0 | 1 |  | {0: 'None', 1: 'PullDown', 2: 'PullUp', 3: 'Not Available'}
12470 | IO_A_v4.dbc | IoCommandPinMode1 | LoadDetectionCommand_X1_14 |  | Enable/disable load detection diagnostic | 0 | 0 | 0 | 1 |  | {0: 'Off', 1: 'On', 2: 'Error', 3: 'Not Available'}
12471 | IO_A_v4.dbc | IoCommandPinMode1 | PinModeCommand_X1_15 |  | Pin mode Command | 0 | 0 | 0 | 1 |  | {0: 'Disabled', 1: 'VREF', 2: 'HighSide', 3: 'LowSide', 4: 'InputOnly', 5: 'Bridge', 14: 'Error', 15: 'Not Available'}
12472 | IO_A_v4.dbc | IoCommandPinMode1 | PinPullModeCommand_X1_15 |  | Pin pullup/pulldown mode Command | 0 | 0 | 0 | 1 |  | {0: 'None', 1: 'PullDown', 2: 'PullUp', 3: 'Not Available'}
12473 | IO_A_v4.dbc | IoCommandPinMode1 | LoadDetectionCommand_X1_15 |  | Enable/disable load detection diagnostic | 0 | 0 | 0 | 1 |  | {0: 'Off', 1: 'On', 2: 'Error', 3: 'Not Available'}
12474 | IO_A_v4.dbc | IoCommandPinMode1 | PinModeCommand_X1_16 |  | Pin mode Command | 0 | 0 | 0 | 1 |  | {0: 'Disabled', 1: 'VREF', 2: 'HighSide', 3: 'LowSide', 4: 'InputOnly', 5: 'Bridge', 14: 'Error', 15: 'Not Available'}
12475 | IO_A_v4.dbc | IoCommandPinMode1 | PinPullModeCommand_X1_16 |  | Pin pullup/pulldown mode Command | 0 | 0 | 0 | 1 |  | {0: 'None', 1: 'PullDown', 2: 'PullUp', 3: 'Not Available'}
12476 | IO_A_v4.dbc | IoCommandPinMode1 | LoadDetectionCommand_X1_16 |  | Enable/disable load detection diagnostic | 0 | 0 | 0 | 1 |  | {0: 'Off', 1: 'On', 2: 'Error', 3: 'Not Available'}
12477 | IO_A_v4.dbc | IoCommandPinMode1 | PinModeCommand_X1_17 |  | Pin mode Command | 0 | 0 | 0 | 1 |  | {0: 'Disabled', 1: 'VREF', 2: 'HighSide', 3: 'LowSide', 4: 'InputOnly', 5: 'Bridge', 14: 'Error', 15: 'Not Available'}
12478 | IO_A_v4.dbc | IoCommandPinMode1 | PinPullModeCommand_X1_17 |  | Pin pullup/pulldown mode Command | 0 | 0 | 0 | 1 |  | {0: 'None', 1: 'PullDown', 2: 'PullUp', 3: 'Not Available'}
12479 | IO_A_v4.dbc | IoCommandPinMode1 | LoadDetectionCommand_X1_17 |  | Enable/disable load detection diagnostic | 0 | 0 | 0 | 1 |  | {0: 'Off', 1: 'On', 2: 'Error', 3: 'Not Available'}
12480 | IO_A_v4.dbc | IoCommandPinMode1 | PinModeCommand_X1_18 |  | Pin mode Command | 0 | 0 | 0 | 1 |  | {0: 'Disabled', 1: 'VREF', 2: 'HighSide', 3: 'LowSide', 4: 'InputOnly', 5: 'Bridge', 14: 'Error', 15: 'Not Available'}
12481 | IO_A_v4.dbc | IoCommandPinMode1 | PinPullModeCommand_X1_18 |  | Pin pullup/pulldown mode Command | 0 | 0 | 0 | 1 |  | {0: 'None', 1: 'PullDown', 2: 'PullUp', 3: 'Not Available'}
12482 | IO_A_v4.dbc | IoCommandPinMode1 | LoadDetectionCommand_X1_18 |  | Enable/disable load detection diagnostic | 0 | 0 | 0 | 1 |  | {0: 'Off', 1: 'On', 2: 'Error', 3: 'Not Available'}
12483 | IO_A_v4.dbc | IoCommandPinMode2 | PinModeCommand_X1_24 |  | Pin mode Command | 0 | 0 | 0 | 1 |  | {0: 'Disabled', 1: 'VREF', 2: 'HighSide', 3: 'LowSide', 4: 'InputOnly', 5: 'Bridge', 14: 'Error', 15: 'Not Available'}
12484 | IO_A_v4.dbc | IoCommandPinMode2 | PinPullModeCommand_X1_24 |  | Pin pullup/pulldown mode Command | 0 | 0 | 0 | 1 |  | {0: 'None', 1: 'PullDown', 2: 'PullUp', 3: 'Not Available'}
12485 | IO_A_v4.dbc | IoCommandPinMode2 | LoadDetectionCommand_X1_24 |  | Enable/disable load detection diagnostic | 0 | 0 | 0 | 1 |  | {0: 'Off', 1: 'On', 2: 'Error', 3: 'Not Available'}
12486 | IO_A_v4.dbc | IoCommandPinMode2 | PinModeCommand_X1_25 |  | Pin mode Command | 0 | 0 | 0 | 1 |  | {0: 'Disabled', 1: 'VREF', 2: 'HighSide', 3: 'LowSide', 4: 'InputOnly', 5: 'Bridge', 14: 'Error', 15: 'Not Available'}
12487 | IO_A_v4.dbc | IoCommandPinMode2 | PinPullModeCommand_X1_25 |  | Pin pullup/pulldown mode Command | 0 | 0 | 0 | 1 |  | {0: 'None', 1: 'PullDown', 2: 'PullUp', 3: 'Not Available'}
12488 | IO_A_v4.dbc | IoCommandPinMode2 | LoadDetectionCommand_X1_25 |  | Enable/disable load detection diagnostic | 0 | 0 | 0 | 1 |  | {0: 'Off', 1: 'On', 2: 'Error', 3: 'Not Available'}
12489 | IO_A_v4.dbc | IoCommandPinMode2 | PinModeCommand_X1_3 |  | Pin mode Command | 0 | 0 | 0 | 1 |  | {0: 'Disabled', 1: 'VREF', 2: 'HighSide', 3: 'LowSide', 4: 'InputOnly', 5: 'Bridge', 14: 'Error', 15: 'Not Available'}
12490 | IO_A_v4.dbc | IoCommandPinMode2 | PinPullModeCommand_X1_3 |  | Pin pullup/pulldown mode Command | 0 | 0 | 0 | 1 |  | {0: 'None', 1: 'PullDown', 2: 'PullUp', 3: 'Not Available'}
12491 | IO_A_v4.dbc | IoCommandPinMode2 | LoadDetectionCommand_X1_3 |  | Enable/disable load detection diagnostic | 0 | 0 | 0 | 1 |  | {0: 'Off', 1: 'On', 2: 'Error', 3: 'Not Available'}
12492 | IO_A_v4.dbc | IoCommandPinMode2 | PinModeCommand_X1_4 |  | Pin mode Command | 0 | 0 | 0 | 1 |  | {0: 'Disabled', 1: 'VREF', 2: 'HighSide', 3: 'LowSide', 4: 'InputOnly', 5: 'Bridge', 14: 'Error', 15: 'Not Available'}
12493 | IO_A_v4.dbc | IoCommandPinMode2 | PinPullModeCommand_X1_4 |  | Pin pullup/pulldown mode Command | 0 | 0 | 0 | 1 |  | {0: 'None', 1: 'PullDown', 2: 'PullUp', 3: 'Not Available'}
12494 | IO_A_v4.dbc | IoCommandPinMode2 | LoadDetectionCommand_X1_4 |  | Enable/disable load detection diagnostic | 0 | 0 | 0 | 1 |  | {0: 'Off', 1: 'On', 2: 'Error', 3: 'Not Available'}
12495 | IO_A_v4.dbc | IoCommandPinMode2 | PinModeCommand_X2_24 |  | Pin mode Command | 0 | 0 | 0 | 1 |  | {0: 'Disabled', 1: 'VREF', 2: 'HighSide', 3: 'LowSide', 4: 'InputOnly', 5: 'Bridge', 14: 'Error', 15: 'Not Available'}
12496 | IO_A_v4.dbc | IoCommandPinMode2 | PinPullModeCommand_X2_24 |  | Pin pullup/pulldown mode Command | 0 | 0 | 0 | 1 |  | {0: 'None', 1: 'PullDown', 2: 'PullUp', 3: 'Not Available'}
12497 | IO_A_v4.dbc | IoCommandPinMode2 | LoadDetectionCommand_X2_24 |  | Enable/disable load detection diagnostic | 0 | 0 | 0 | 1 |  | {0: 'Off', 1: 'On', 2: 'Error', 3: 'Not Available'}
12498 | IO_A_v4.dbc | IoCommandPinMode2 | PinModeCommand_X2_25 |  | Pin mode Command | 0 | 0 | 0 | 1 |  | {0: 'Disabled', 1: 'VREF', 2: 'HighSide', 3: 'LowSide', 4: 'InputOnly', 5: 'Bridge', 14: 'Error', 15: 'Not Available'}
12499 | IO_A_v4.dbc | IoCommandPinMode2 | PinPullModeCommand_X2_25 |  | Pin pullup/pulldown mode Command | 0 | 0 | 0 | 1 |  | {0: 'None', 1: 'PullDown', 2: 'PullUp', 3: 'Not Available'}
12500 | IO_A_v4.dbc | IoCommandPinMode2 | LoadDetectionCommand_X2_25 |  | Enable/disable load detection diagnostic | 0 | 0 | 0 | 1 |  | {0: 'Off', 1: 'On', 2: 'Error', 3: 'Not Available'}
12501 | IO_A_v4.dbc | IoCommandPinMode2 | PinModeCommand_X2_27 |  | Pin mode Command | 0 | 0 | 0 | 1 |  | {0: 'Disabled', 1: 'VREF', 2: 'HighSide', 3: 'LowSide', 4: 'InputOnly', 5: 'Bridge', 14: 'Error', 15: 'Not Available'}
12502 | IO_A_v4.dbc | IoCommandPinMode2 | PinPullModeCommand_X2_27 |  | Pin pullup/pulldown mode Command | 0 | 0 | 0 | 1 |  | {0: 'None', 1: 'PullDown', 2: 'PullUp', 3: 'Not Available'}
12503 | IO_A_v4.dbc | IoCommandPinMode2 | LoadDetectionCommand_X2_27 |  | Enable/disable load detection diagnostic | 0 | 0 | 0 | 1 |  | {0: 'Off', 1: 'On', 2: 'Error', 3: 'Not Available'}
12504 | IO_A_v4.dbc | IoCommandPinMode2 | PinModeCommand_X2_28 |  | Pin mode Command | 0 | 0 | 0 | 1 |  | {0: 'Disabled', 1: 'VREF', 2: 'HighSide', 3: 'LowSide', 4: 'InputOnly', 5: 'Bridge', 14: 'Error', 15: 'Not Available'}
12505 | IO_A_v4.dbc | IoCommandPinMode2 | PinPullModeCommand_X2_28 |  | Pin pullup/pulldown mode Command | 0 | 0 | 0 | 1 |  | {0: 'None', 1: 'PullDown', 2: 'PullUp', 3: 'Not Available'}
12506 | IO_A_v4.dbc | IoCommandPinMode2 | LoadDetectionCommand_X2_28 |  | Enable/disable load detection diagnostic | 0 | 0 | 0 | 1 |  | {0: 'Off', 1: 'On', 2: 'Error', 3: 'Not Available'}
12507 | IO_A_v4.dbc | IoCommandPinMode3 | PinModeCommand_X2_11 |  | Pin mode Command | 0 | 0 | 0 | 1 |  | {0: 'Disabled', 1: 'VREF', 2: 'HighSide', 3: 'LowSide', 4: 'InputOnly', 5: 'Bridge', 14: 'Error', 15: 'Not Available'}
12508 | IO_A_v4.dbc | IoCommandPinMode3 | PinPullModeCommand_X2_11 |  | Pin pullup/pulldown mode Command | 0 | 0 | 0 | 1 |  | {0: 'None', 1: 'PullDown', 2: 'PullUp', 3: 'Not Available'}
12509 | IO_A_v4.dbc | IoCommandPinMode3 | LoadDetectionCommand_X2_11 |  | Enable/disable load detection diagnostic | 0 | 0 | 0 | 1 |  | {0: 'Off', 1: 'On', 2: 'Error', 3: 'Not Available'}
12510 | IO_A_v4.dbc | IoCommandPinMode3 | PinModeCommand_X2_12 |  | Pin mode Command | 0 | 0 | 0 | 1 |  | {0: 'Disabled', 1: 'VREF', 2: 'HighSide', 3: 'LowSide', 4: 'InputOnly', 5: 'Bridge', 14: 'Error', 15: 'Not Available'}
12511 | IO_A_v4.dbc | IoCommandPinMode3 | PinPullModeCommand_X2_12 |  | Pin pullup/pulldown mode Command | 0 | 0 | 0 | 1 |  | {0: 'None', 1: 'PullDown', 2: 'PullUp', 3: 'Not Available'}
12512 | IO_A_v4.dbc | IoCommandPinMode3 | LoadDetectionCommand_X2_12 |  | Enable/disable load detection diagnostic | 0 | 0 | 0 | 1 |  | {0: 'Off', 1: 'On', 2: 'Error', 3: 'Not Available'}
12513 | IO_A_v4.dbc | IoCommandPinMode3 | PinModeCommand_X2_13 |  | Pin mode Command | 0 | 0 | 0 | 1 |  | {0: 'Disabled', 1: 'VREF', 2: 'HighSide', 3: 'LowSide', 4: 'InputOnly', 5: 'Bridge', 14: 'Error', 15: 'Not Available'}
12514 | IO_A_v4.dbc | IoCommandPinMode3 | PinPullModeCommand_X2_13 |  | Pin pullup/pulldown mode Command | 0 | 0 | 0 | 1 |  | {0: 'None', 1: 'PullDown', 2: 'PullUp', 3: 'Not Available'}
12515 | IO_A_v4.dbc | IoCommandPinMode3 | LoadDetectionCommand_X2_13 |  | Enable/disable load detection diagnostic | 0 | 0 | 0 | 1 |  | {0: 'Off', 1: 'On', 2: 'Error', 3: 'Not Available'}
12516 | IO_A_v4.dbc | IoCommandPinMode3 | PinModeCommand_X2_14 |  | Pin mode Command | 0 | 0 | 0 | 1 |  | {0: 'Disabled', 1: 'VREF', 2: 'HighSide', 3: 'LowSide', 4: 'InputOnly', 5: 'Bridge', 14: 'Error', 15: 'Not Available'}
12517 | IO_A_v4.dbc | IoCommandPinMode3 | PinPullModeCommand_X2_14 |  | Pin pullup/pulldown mode Command | 0 | 0 | 0 | 1 |  | {0: 'None', 1: 'PullDown', 2: 'PullUp', 3: 'Not Available'}
12518 | IO_A_v4.dbc | IoCommandPinMode3 | LoadDetectionCommand_X2_14 |  | Enable/disable load detection diagnostic | 0 | 0 | 0 | 1 |  | {0: 'Off', 1: 'On', 2: 'Error', 3: 'Not Available'}
12519 | IO_A_v4.dbc | IoCommandPinMode3 | PinModeCommand_X2_15 |  | Pin mode Command | 0 | 0 | 0 | 1 |  | {0: 'Disabled', 1: 'VREF', 2: 'HighSide', 3: 'LowSide', 4: 'InputOnly', 5: 'Bridge', 14: 'Error', 15: 'Not Available'}
12520 | IO_A_v4.dbc | IoCommandPinMode3 | PinPullModeCommand_X2_15 |  | Pin pullup/pulldown mode Command | 0 | 0 | 0 | 1 |  | {0: 'None', 1: 'PullDown', 2: 'PullUp', 3: 'Not Available'}
12521 | IO_A_v4.dbc | IoCommandPinMode3 | LoadDetectionCommand_X2_15 |  | Enable/disable load detection diagnostic | 0 | 0 | 0 | 1 |  | {0: 'Off', 1: 'On', 2: 'Error', 3: 'Not Available'}
12522 | IO_A_v4.dbc | IoCommandPinMode3 | PinModeCommand_X2_16 |  | Pin mode Command | 0 | 0 | 0 | 1 |  | {0: 'Disabled', 1: 'VREF', 2: 'HighSide', 3: 'LowSide', 4: 'InputOnly', 5: 'Bridge', 14: 'Error', 15: 'Not Available'}
12523 | IO_A_v4.dbc | IoCommandPinMode3 | PinPullModeCommand_X2_16 |  | Pin pullup/pulldown mode Command | 0 | 0 | 0 | 1 |  | {0: 'None', 1: 'PullDown', 2: 'PullUp', 3: 'Not Available'}
12524 | IO_A_v4.dbc | IoCommandPinMode3 | LoadDetectionCommand_X2_16 |  | Enable/disable load detection diagnostic | 0 | 0 | 0 | 1 |  | {0: 'Off', 1: 'On', 2: 'Error', 3: 'Not Available'}
12525 | IO_A_v4.dbc | IoCommandPinMode3 | PinModeCommand_X2_17 |  | Pin mode Command | 0 | 0 | 0 | 1 |  | {0: 'Disabled', 1: 'VREF', 2: 'HighSide', 3: 'LowSide', 4: 'InputOnly', 5: 'Bridge', 14: 'Error', 15: 'Not Available'}
12526 | IO_A_v4.dbc | IoCommandPinMode3 | PinPullModeCommand_X2_17 |  | Pin pullup/pulldown mode Command | 0 | 0 | 0 | 1 |  | {0: 'None', 1: 'PullDown', 2: 'PullUp', 3: 'Not Available'}
12527 | IO_A_v4.dbc | IoCommandPinMode3 | LoadDetectionCommand_X2_17 |  | Enable/disable load detection diagnostic | 0 | 0 | 0 | 1 |  | {0: 'Off', 1: 'On', 2: 'Error', 3: 'Not Available'}
12528 | IO_A_v4.dbc | IoCommandPinMode3 | PinModeCommand_X2_18 |  | Pin mode Command | 0 | 0 | 0 | 1 |  | {0: 'Disabled', 1: 'VREF', 2: 'HighSide', 3: 'LowSide', 4: 'InputOnly', 5: 'Bridge', 14: 'Error', 15: 'Not Available'}
12529 | IO_A_v4.dbc | IoCommandPinMode3 | PinPullModeCommand_X2_18 |  | Pin pullup/pulldown mode Command | 0 | 0 | 0 | 1 |  | {0: 'None', 1: 'PullDown', 2: 'PullUp', 3: 'Not Available'}
12530 | IO_A_v4.dbc | IoCommandPinMode3 | LoadDetectionCommand_X2_18 |  | Enable/disable load detection diagnostic | 0 | 0 | 0 | 1 |  | {0: 'Off', 1: 'On', 2: 'Error', 3: 'Not Available'}
12531 | IO_A_v4.dbc | IoCommandPwmFreq1 | PwmFrequencyCommand_X1_11 |  |  | 0 | 0 | 15 | 1 |  | {0: '1 Hz', 1: '2 Hz', 2: '5 Hz', 3: '10 Hz', 4: '20 Hz', 5: '50 Hz', 6: '100 Hz', 7: '200 Hz', 8: '500 Hz', 9: '1 KHz', 10: '2 KHz', 11: '5 KHz', 12: 'Custom 1', 13: 'Custom 2', 14: 'Custom 3', 15: 'Not Available'}
12532 | IO_A_v4.dbc | IoCommandPwmFreq1 | PwmFrequencyCommand_X1_12 |  |  | 0 | 0 | 15 | 1 |  | {0: '1 Hz', 1: '2 Hz', 2: '5 Hz', 3: '10 Hz', 4: '20 Hz', 5: '50 Hz', 6: '100 Hz', 7: '200 Hz', 8: '500 Hz', 9: '1 KHz', 10: '2 KHz', 11: '5 KHz', 12: 'Custom 1', 13: 'Custom 2', 14: 'Custom 3', 15: 'Not Available'}
12533 | IO_A_v4.dbc | IoCommandPwmFreq1 | PwmFrequencyCommand_X1_13 |  |  | 0 | 0 | 15 | 1 |  | {0: '1 Hz', 1: '2 Hz', 2: '5 Hz', 3: '10 Hz', 4: '20 Hz', 5: '50 Hz', 6: '100 Hz', 7: '200 Hz', 8: '500 Hz', 9: '1 KHz', 10: '2 KHz', 11: '5 KHz', 12: 'Custom 1', 13: 'Custom 2', 14: 'Custom 3', 15: 'Not Available'}
12534 | IO_A_v4.dbc | IoCommandPwmFreq1 | PwmFrequencyCommand_X1_14 |  |  | 0 | 0 | 15 | 1 |  | {0: '1 Hz', 1: '2 Hz', 2: '5 Hz', 3: '10 Hz', 4: '20 Hz', 5: '50 Hz', 6: '100 Hz', 7: '200 Hz', 8: '500 Hz', 9: '1 KHz', 10: '2 KHz', 11: '5 KHz', 12: 'Custom 1', 13: 'Custom 2', 14: 'Custom 3', 15: 'Not Available'}
12535 | IO_A_v4.dbc | IoCommandPwmFreq1 | PwmFrequencyCommand_X1_15 |  |  | 0 | 0 | 15 | 1 |  | {0: '1 Hz', 1: '2 Hz', 2: '5 Hz', 3: '10 Hz', 4: '20 Hz', 5: '50 Hz', 6: '100 Hz', 7: '200 Hz', 8: '500 Hz', 9: '1 KHz', 10: '2 KHz', 11: '5 KHz', 12: 'Custom 1', 13: 'Custom 2', 14: 'Custom 3', 15: 'Not Available'}
12536 | IO_A_v4.dbc | IoCommandPwmFreq1 | PwmFrequencyCommand_X1_16 |  |  | 0 | 0 | 15 | 1 |  | {0: '1 Hz', 1: '2 Hz', 2: '5 Hz', 3: '10 Hz', 4: '20 Hz', 5: '50 Hz', 6: '100 Hz', 7: '200 Hz', 8: '500 Hz', 9: '1 KHz', 10: '2 KHz', 11: '5 KHz', 12: 'Custom 1', 13: 'Custom 2', 14: 'Custom 3', 15: 'Not Available'}
12537 | IO_A_v4.dbc | IoCommandPwmFreq1 | PwmFrequencyCommand_X1_17 |  |  | 0 | 0 | 15 | 1 |  | {0: '1 Hz', 1: '2 Hz', 2: '5 Hz', 3: '10 Hz', 4: '20 Hz', 5: '50 Hz', 6: '100 Hz', 7: '200 Hz', 8: '500 Hz', 9: '1 KHz', 10: '2 KHz', 11: '5 KHz', 12: 'Custom 1', 13: 'Custom 2', 14: 'Custom 3', 15: 'Not Available'}
12538 | IO_A_v4.dbc | IoCommandPwmFreq1 | PwmFrequencyCommand_X1_18 |  |  | 0 | 0 | 15 | 1 |  | {0: '1 Hz', 1: '2 Hz', 2: '5 Hz', 3: '10 Hz', 4: '20 Hz', 5: '50 Hz', 6: '100 Hz', 7: '200 Hz', 8: '500 Hz', 9: '1 KHz', 10: '2 KHz', 11: '5 KHz', 12: 'Custom 1', 13: 'Custom 2', 14: 'Custom 3', 15: 'Not Available'}
12539 | IO_A_v4.dbc | IoCommandPwmFreq1 | PwmFrequencyCommand_X1_24 |  |  | 0 | 0 | 15 | 1 |  | {0: '1 Hz', 1: '2 Hz', 2: '5 Hz', 3: '10 Hz', 4: '20 Hz', 5: '50 Hz', 6: '100 Hz', 7: '200 Hz', 8: '500 Hz', 9: '1 KHz', 10: '2 KHz', 11: '5 KHz', 12: 'Custom 1', 13: 'Custom 2', 14: 'Custom 3', 15: 'Not Available'}
12540 | IO_A_v4.dbc | IoCommandPwmFreq1 | PwmFrequencyCommand_X1_25 |  |  | 0 | 0 | 15 | 1 |  | {0: '1 Hz', 1: '2 Hz', 2: '5 Hz', 3: '10 Hz', 4: '20 Hz', 5: '50 Hz', 6: '100 Hz', 7: '200 Hz', 8: '500 Hz', 9: '1 KHz', 10: '2 KHz', 11: '5 KHz', 12: 'Custom 1', 13: 'Custom 2', 14: 'Custom 3', 15: 'Not Available'}
12541 | IO_A_v4.dbc | IoCommandPwmFreq1 | PwmFrequencyCommand_X1_3 |  |  | 0 | 0 | 15 | 1 |  | {0: '1 Hz', 1: '2 Hz', 2: '5 Hz', 3: '10 Hz', 4: '20 Hz', 5: '50 Hz', 6: '100 Hz', 7: '200 Hz', 8: '500 Hz', 9: '1 KHz', 10: '2 KHz', 11: '5 KHz', 12: 'Custom 1', 13: 'Custom 2', 14: 'Custom 3', 15: 'Not Available'}
12542 | IO_A_v4.dbc | IoCommandPwmFreq1 | PwmFrequencyCommand_X1_4 |  |  | 0 | 0 | 15 | 1 |  | {0: '1 Hz', 1: '2 Hz', 2: '5 Hz', 3: '10 Hz', 4: '20 Hz', 5: '50 Hz', 6: '100 Hz', 7: '200 Hz', 8: '500 Hz', 9: '1 KHz', 10: '2 KHz', 11: '5 KHz', 12: 'Custom 1', 13: 'Custom 2', 14: 'Custom 3', 15: 'Not Available'}
12543 | IO_A_v4.dbc | IoCommandPwmFreq1 | PwmFrequencyCommand_X2_24 |  |  | 0 | 0 | 15 | 1 |  | {0: '1 Hz', 1: '2 Hz', 2: '5 Hz', 3: '10 Hz', 4: '20 Hz', 5: '50 Hz', 6: '100 Hz', 7: '200 Hz', 8: '500 Hz', 9: '1 KHz', 10: '2 KHz', 11: '5 KHz', 12: 'Custom 1', 13: 'Custom 2', 14: 'Custom 3', 15: 'Not Available'}
12544 | IO_A_v4.dbc | IoCommandPwmFreq1 | PwmFrequencyCommand_X2_25 |  |  | 0 | 0 | 15 | 1 |  | {0: '1 Hz', 1: '2 Hz', 2: '5 Hz', 3: '10 Hz', 4: '20 Hz', 5: '50 Hz', 6: '100 Hz', 7: '200 Hz', 8: '500 Hz', 9: '1 KHz', 10: '2 KHz', 11: '5 KHz', 12: 'Custom 1', 13: 'Custom 2', 14: 'Custom 3', 15: 'Not Available'}
12545 | IO_A_v4.dbc | IoCommandPwmFreq1 | PwmFrequencyCommand_X2_27 |  |  | 0 | 0 | 15 | 1 |  | {0: '1 Hz', 1: '2 Hz', 2: '5 Hz', 3: '10 Hz', 4: '20 Hz', 5: '50 Hz', 6: '100 Hz', 7: '200 Hz', 8: '500 Hz', 9: '1 KHz', 10: '2 KHz', 11: '5 KHz', 12: 'Custom 1', 13: 'Custom 2', 14: 'Custom 3', 15: 'Not Available'}
12546 | IO_A_v4.dbc | IoCommandPwmFreq1 | PwmFrequencyCommand_X2_28 |  |  | 0 | 0 | 15 | 1 |  | {0: '1 Hz', 1: '2 Hz', 2: '5 Hz', 3: '10 Hz', 4: '20 Hz', 5: '50 Hz', 6: '100 Hz', 7: '200 Hz', 8: '500 Hz', 9: '1 KHz', 10: '2 KHz', 11: '5 KHz', 12: 'Custom 1', 13: 'Custom 2', 14: 'Custom 3', 15: 'Not Available'}
12547 | IO_A_v4.dbc | IoDigitalDutyStatus1 | PinDutyStatus_X1_11 | % | Measured PWM duty in input | 0 | 0 | 100 | 0.5 |  | {}
12548 | IO_A_v4.dbc | IoDigitalDutyStatus1 | PinDutyStatus_X1_12 | % | Measured PWM duty in input | 0 | 0 | 100 | 0.5 |  | {}
12549 | IO_A_v4.dbc | IoDigitalDutyStatus1 | PinDutyStatus_X1_13 | % | Measured PWM duty in input | 0 | 0 | 100 | 0.5 |  | {}
12550 | IO_A_v4.dbc | IoDigitalDutyStatus1 | PinDutyStatus_X1_14 | % | Measured PWM duty in input | 0 | 0 | 100 | 0.5 |  | {}
12551 | IO_A_v4.dbc | IoDigitalFrequencyStatus1 | PinFrequencyStatus_X1_11 | Hz | Measured frequency on input 01 | 0 | 0 | 6425.5 | 0.1 |  | {}
12552 | IO_A_v4.dbc | IoDigitalFrequencyStatus1 | PinFrequencyStatus_X1_12 | Hz | Measured frequency on input 02 | 0 | 0 | 6425.5 | 0.1 |  | {}
12553 | IO_A_v4.dbc | IoDigitalFrequencyStatus1 | PinFrequencyStatus_X1_13 | Hz | Measured frequency on input 03 | 0 | 0 | 6425.5 | 0.1 |  | {}
12554 | IO_A_v4.dbc | IoDigitalFrequencyStatus1 | PinFrequencyStatus_X1_14 | Hz | Measured frequency on input 04 | 0 | 0 | 6425.5 | 0.1 |  | {}
12555 | IO_A_v4.dbc | IoStatusBridge1 | BridgeModeStatus_b01 |  |  | 0 | 0 | 7 | 1 |  | {0: 'Freewheeling', 1: 'Forward', 2: 'Reverse', 3: 'Brake', 6: 'Error', 7: 'Not Available'}
12556 | IO_A_v4.dbc | IoStatusBridge1 | BridgeStatus_b01 |  |  | 0 | 0 | 7 | 1 |  | {0: 'OK', 1: 'Shutdown', 2: 'Unconfigured', 7: 'Not Available'}
12557 | IO_A_v4.dbc | IoStatusBridge1 | BridgeModeStatus_b02 |  |  | 0 | 0 | 7 | 1 |  | {0: 'Freewheeling', 1: 'Forward', 2: 'Reverse', 3: 'Brake', 6: 'Error', 7: 'Not Available'}
12558 | IO_A_v4.dbc | IoStatusBridge1 | BridgeStatus_b02 |  |  | 0 | 0 | 7 | 1 |  | {0: 'OK', 1: 'Shutdown', 2: 'Unconfigured', 7: 'Not Available'}
12559 | IO_A_v4.dbc | IoStatusBridge1 | BridgeModeStatus_b03 |  |  | 0 | 0 | 7 | 1 |  | {0: 'Freewheeling', 1: 'Forward', 2: 'Reverse', 3: 'Brake', 6: 'Error', 7: 'Not Available'}
12560 | IO_A_v4.dbc | IoStatusBridge1 | BridgeStatus_b03 |  |  | 0 | 0 | 7 | 1 |  | {0: 'OK', 1: 'Shutdown', 2: 'Unconfigured', 7: 'Not Available'}
12561 | IO_A_v4.dbc | IoStatusBridge1 | BridgeModeStatus_b04 |  |  | 0 | 0 | 7 | 1 |  | {0: 'Freewheeling', 1: 'Forward', 2: 'Reverse', 3: 'Brake', 6: 'Error', 7: 'Not Available'}
12562 | IO_A_v4.dbc | IoStatusBridge1 | BridgeStatus_b04 |  |  | 0 | 0 | 7 | 1 |  | {0: 'OK', 1: 'Shutdown', 2: 'Unconfigured', 7: 'Not Available'}
12563 | IO_A_v4.dbc | IoStatusBridge1 | BridgeModeStatus_b05 |  |  | 0 | 0 | 7 | 1 |  | {0: 'Freewheeling', 1: 'Forward', 2: 'Reverse', 3: 'Brake', 6: 'Error', 7: 'Not Available'}
12564 | IO_A_v4.dbc | IoStatusBridge1 | BridgeStatus_b05 |  |  | 0 | 0 | 7 | 1 |  | {0: 'OK', 1: 'Shutdown', 2: 'Unconfigured', 7: 'Not Available'}
12565 | IO_A_v4.dbc | IoStatusBridge1 | BridgeModeStatus_b06 |  |  | 0 | 0 | 7 | 1 |  | {0: 'Freewheeling', 1: 'Forward', 2: 'Reverse', 3: 'Brake', 6: 'Error', 7: 'Not Available'}
12566 | IO_A_v4.dbc | IoStatusBridge1 | BridgeStatus_b06 |  |  | 0 | 0 | 7 | 1 |  | {0: 'OK', 1: 'Shutdown', 2: 'Unconfigured', 7: 'Not Available'}
12567 | IO_A_v4.dbc | IoStatusBridge1 | BridgeModeStatus_b07 |  |  | 0 | 0 | 7 | 1 |  | {0: 'Freewheeling', 1: 'Forward', 2: 'Reverse', 3: 'Brake', 6: 'Error', 7: 'Not Available'}
12568 | IO_A_v4.dbc | IoStatusBridge1 | BridgeStatus_b07 |  |  | 0 | 0 | 7 | 1 |  | {0: 'OK', 1: 'Shutdown', 2: 'Unconfigured', 7: 'Not Available'}
12569 | IO_A_v4.dbc | IoStatusBridge1 | BridgeModeStatus_b08 |  |  | 0 | 0 | 7 | 1 |  | {0: 'Freewheeling', 1: 'Forward', 2: 'Reverse', 3: 'Brake', 6: 'Error', 7: 'Not Available'}
12570 | IO_A_v4.dbc | IoStatusBridge1 | BridgeStatus_b08 |  |  | 0 | 0 | 7 | 1 |  | {0: 'OK', 1: 'Shutdown', 2: 'Unconfigured', 7: 'Not Available'}
12571 | IO_A_v4.dbc | IoStatusCurrent1 | CurrentStatus_X1_11 | A |  | 0 | -320 | 320 | 0.01 |  | {}
12572 | IO_A_v4.dbc | IoStatusCurrent1 | CurrentStatus_X1_12 | A |  | 0 | -320 | 320 | 0.01 |  | {}
12573 | IO_A_v4.dbc | IoStatusCurrent1 | CurrentStatus_X1_13 | A |  | 0 | -320 | 320 | 0.01 |  | {}
12574 | IO_A_v4.dbc | IoStatusCurrent1 | CurrentStatus_X1_14 | A |  | 0 | -320 | 320 | 0.01 |  | {}
12575 | IO_A_v4.dbc | IoStatusCurrent2 | CurrentStatus_X1_15 | A |  | 0 | -320 | 320 | 0.01 |  | {}
12576 | IO_A_v4.dbc | IoStatusCurrent2 | CurrentStatus_X1_16 | A |  | 0 | -320 | 320 | 0.01 |  | {}
12577 | IO_A_v4.dbc | IoStatusCurrent2 | CurrentStatus_X1_17 | A |  | 0 | -320 | 320 | 0.01 |  | {}
12578 | IO_A_v4.dbc | IoStatusCurrent2 | CurrentStatus_X1_18 | A |  | 0 | -320 | 320 | 0.01 |  | {}
12579 | IO_A_v4.dbc | IoStatusCurrent3 | CurrentStatus_X1_24 | A |  | 0 | -320 | 320 | 0.01 |  | {}
12580 | IO_A_v4.dbc | IoStatusCurrent3 | CurrentStatus_X1_25 | A |  | 0 | -320 | 320 | 0.01 |  | {}
12581 | IO_A_v4.dbc | IoStatusCurrent3 | CurrentStatus_X1_3 | A |  | 0 | -320 | 320 | 0.01 |  | {}
12582 | IO_A_v4.dbc | IoStatusCurrent3 | CurrentStatus_X1_4 | A |  | 0 | -320 | 320 | 0.01 |  | {}
12583 | IO_A_v4.dbc | IoStatusCurrent4 | CurrentStatus_X2_24 | A |  | 0 | -320 | 320 | 0.01 |  | {}
12584 | IO_A_v4.dbc | IoStatusCurrent4 | CurrentStatus_X2_25 | A |  | 0 | -320 | 320 | 0.01 |  | {}
12585 | IO_A_v4.dbc | IoStatusCurrent4 | CurrentStatus_X2_27 | A |  | 0 | -320 | 320 | 0.01 |  | {}
12586 | IO_A_v4.dbc | IoStatusCurrent4 | CurrentStatus_X2_28 | A |  | 0 | -320 | 320 | 0.01 |  | {}
12587 | IO_A_v4.dbc | IoStatusCurrentFD | CurrentStatus_X1_11 | A |  | 0 | -320 | 320 | 0.01 |  | {}
12588 | IO_A_v4.dbc | IoStatusCurrentFD | CurrentStatus_X1_12 | A |  | 0 | -320 | 320 | 0.01 |  | {}
12589 | IO_A_v4.dbc | IoStatusCurrentFD | CurrentStatus_X1_13 | A |  | 0 | -320 | 320 | 0.01 |  | {}
12590 | IO_A_v4.dbc | IoStatusCurrentFD | CurrentStatus_X1_14 | A |  | 0 | -320 | 320 | 0.01 |  | {}
12591 | IO_A_v4.dbc | IoStatusCurrentFD | CurrentStatus_X1_15 | A |  | 0 | -320 | 320 | 0.01 |  | {}
12592 | IO_A_v4.dbc | IoStatusCurrentFD | CurrentStatus_X1_16 | A |  | 0 | -320 | 320 | 0.01 |  | {}
12593 | IO_A_v4.dbc | IoStatusCurrentFD | CurrentStatus_X1_17 | A |  | 0 | -320 | 320 | 0.01 |  | {}
12594 | IO_A_v4.dbc | IoStatusCurrentFD | CurrentStatus_X1_18 | A |  | 0 | -320 | 320 | 0.01 |  | {}
12595 | IO_A_v4.dbc | IoStatusCurrentFD | CurrentStatus_X1_24 | A |  | 0 | -320 | 320 | 0.01 |  | {}
12596 | IO_A_v4.dbc | IoStatusCurrentFD | CurrentStatus_X1_25 | A |  | 0 | -320 | 320 | 0.01 |  | {}
12597 | IO_A_v4.dbc | IoStatusCurrentFD | CurrentStatus_X1_3 | A |  | 0 | -320 | 320 | 0.01 |  | {}
12598 | IO_A_v4.dbc | IoStatusCurrentFD | CurrentStatus_X1_4 | A |  | 0 | -320 | 320 | 0.01 |  | {}
12599 | IO_A_v4.dbc | IoStatusCurrentFD | CurrentStatus_X2_24 | A |  | 0 | -320 | 320 | 0.01 |  | {}
12600 | IO_A_v4.dbc | IoStatusCurrentFD | CurrentStatus_X2_25 | A |  | 0 | -320 | 320 | 0.01 |  | {}
12601 | IO_A_v4.dbc | IoStatusCurrentFD | CurrentStatus_X2_27 | A |  | 0 | -320 | 320 | 0.01 |  | {}
12602 | IO_A_v4.dbc | IoStatusCurrentFD | CurrentStatus_X2_28 | A |  | 0 | -320 | 320 | 0.01 |  | {}
12603 | IO_A_v4.dbc | IoStatusDiagnostic1 | DiagnosticStatus_X1_11 |  |  | 0 | 0 | 0 | 1 |  | {0: 'OK', 1: 'Open Load', 2: 'Short to VBAT', 3: 'Short to GND', 4: 'Over-current', 5: 'Over temperature', 6: 'Under voltage', 7: 'Over voltage', 8: 'Bad Configuration', 9: 'HW Fault Detected', 10: 'Vbat Error', 14: 'Error', 15: 'Not Available'}
12604 | IO_A_v4.dbc | IoStatusDiagnostic1 | DiagnosticStatus_X1_12 |  |  | 0 | 0 | 0 | 1 |  | {0: 'OK', 1: 'Open Load', 2: 'Short to VBAT', 3: 'Short to GND', 4: 'Over-current', 5: 'Over temperature', 6: 'Under voltage', 7: 'Over voltage', 8: 'Bad Configuration', 9: 'HW Fault Detected', 10: 'Vbat Error', 14: 'Error', 15: 'Not Available'}
12605 | IO_A_v4.dbc | IoStatusDiagnostic1 | DiagnosticStatus_X1_13 |  |  | 0 | 0 | 0 | 1 |  | {0: 'OK', 1: 'Open Load', 2: 'Short to VBAT', 3: 'Short to GND', 4: 'Over-current', 5: 'Over temperature', 6: 'Under voltage', 7: 'Over voltage', 8: 'Bad Configuration', 9: 'HW Fault Detected', 10: 'Vbat Error', 14: 'Error', 15: 'Not Available'}
12606 | IO_A_v4.dbc | IoStatusDiagnostic1 | DiagnosticStatus_X1_14 |  |  | 0 | 0 | 0 | 1 |  | {0: 'OK', 1: 'Open Load', 2: 'Short to VBAT', 3: 'Short to GND', 4: 'Over-current', 5: 'Over temperature', 6: 'Under voltage', 7: 'Over voltage', 8: 'Bad Configuration', 9: 'HW Fault Detected', 10: 'Vbat Error', 14: 'Error', 15: 'Not Available'}
12607 | IO_A_v4.dbc | IoStatusDiagnostic1 | DiagnosticStatus_X1_15 |  |  | 0 | 0 | 0 | 1 |  | {0: 'OK', 1: 'Open Load', 2: 'Short to VBAT', 3: 'Short to GND', 4: 'Over-current', 5: 'Over temperature', 6: 'Under voltage', 7: 'Over voltage', 8: 'Bad Configuration', 9: 'HW Fault Detected', 10: 'Vbat Error', 14: 'Error', 15: 'Not Available'}
12608 | IO_A_v4.dbc | IoStatusDiagnostic1 | DiagnosticStatus_X1_16 |  |  | 0 | 0 | 0 | 1 |  | {0: 'OK', 1: 'Open Load', 2: 'Short to VBAT', 3: 'Short to GND', 4: 'Over-current', 5: 'Over temperature', 6: 'Under voltage', 7: 'Over voltage', 8: 'Bad Configuration', 9: 'HW Fault Detected', 10: 'Vbat Error', 14: 'Error', 15: 'Not Available'}
12609 | IO_A_v4.dbc | IoStatusDiagnostic1 | DiagnosticStatus_X1_17 |  |  | 0 | 0 | 0 | 1 |  | {0: 'OK', 1: 'Open Load', 2: 'Short to VBAT', 3: 'Short to GND', 4: 'Over-current', 5: 'Over temperature', 6: 'Under voltage', 7: 'Over voltage', 8: 'Bad Configuration', 9: 'HW Fault Detected', 10: 'Vbat Error', 14: 'Error', 15: 'Not Available'}
12610 | IO_A_v4.dbc | IoStatusDiagnostic1 | DiagnosticStatus_X1_18 |  |  | 0 | 0 | 0 | 1 |  | {0: 'OK', 1: 'Open Load', 2: 'Short to VBAT', 3: 'Short to GND', 4: 'Over-current', 5: 'Over temperature', 6: 'Under voltage', 7: 'Over voltage', 8: 'Bad Configuration', 9: 'HW Fault Detected', 10: 'Vbat Error', 14: 'Error', 15: 'Not Available'}
12611 | IO_A_v4.dbc | IoStatusDiagnostic1 | DiagnosticStatus_X1_24 |  |  | 0 | 0 | 0 | 1 |  | {0: 'OK', 1: 'Open Load', 2: 'Short to VBAT', 3: 'Short to GND', 4: 'Over-current', 5: 'Over temperature', 6: 'Under voltage', 7: 'Over voltage', 8: 'Bad Configuration', 9: 'HW Fault Detected', 10: 'Vbat Error', 14: 'Error', 15: 'Not Available'}
12612 | IO_A_v4.dbc | IoStatusDiagnostic1 | DiagnosticStatus_X1_25 |  |  | 0 | 0 | 0 | 1 |  | {0: 'OK', 1: 'Open Load', 2: 'Short to VBAT', 3: 'Short to GND', 4: 'Over-current', 5: 'Over temperature', 6: 'Under voltage', 7: 'Over voltage', 8: 'Bad Configuration', 9: 'HW Fault Detected', 10: 'Vbat Error', 14: 'Error', 15: 'Not Available'}
12613 | IO_A_v4.dbc | IoStatusDiagnostic1 | DiagnosticStatus_X1_3 |  |  | 0 | 0 | 0 | 1 |  | {0: 'OK', 1: 'Open Load', 2: 'Short to VBAT', 3: 'Short to GND', 4: 'Over-current', 5: 'Over temperature', 6: 'Under voltage', 7: 'Over voltage', 8: 'Bad Configuration', 9: 'HW Fault Detected', 10: 'Vbat Error', 14: 'Error', 15: 'Not Available'}
12614 | IO_A_v4.dbc | IoStatusDiagnostic1 | DiagnosticStatus_X1_4 |  |  | 0 | 0 | 0 | 1 |  | {0: 'OK', 1: 'Open Load', 2: 'Short to VBAT', 3: 'Short to GND', 4: 'Over-current', 5: 'Over temperature', 6: 'Under voltage', 7: 'Over voltage', 8: 'Bad Configuration', 9: 'HW Fault Detected', 10: 'Vbat Error', 14: 'Error', 15: 'Not Available'}
12615 | IO_A_v4.dbc | IoStatusDiagnostic1 | DiagnosticStatus_X2_24 |  |  | 0 | 0 | 0 | 1 |  | {0: 'OK', 1: 'Open Load', 2: 'Short to VBAT', 3: 'Short to GND', 4: 'Over-current', 5: 'Over temperature', 6: 'Under voltage', 7: 'Over voltage', 8: 'Bad Configuration', 9: 'HW Fault Detected', 10: 'Vbat Error', 14: 'Error', 15: 'Not Available'}
12616 | IO_A_v4.dbc | IoStatusDiagnostic1 | DiagnosticStatus_X2_25 |  |  | 0 | 0 | 0 | 1 |  | {0: 'OK', 1: 'Open Load', 2: 'Short to VBAT', 3: 'Short to GND', 4: 'Over-current', 5: 'Over temperature', 6: 'Under voltage', 7: 'Over voltage', 8: 'Bad Configuration', 9: 'HW Fault Detected', 10: 'Vbat Error', 14: 'Error', 15: 'Not Available'}
12617 | IO_A_v4.dbc | IoStatusDiagnostic1 | DiagnosticStatus_X2_27 |  |  | 0 | 0 | 0 | 1 |  | {0: 'OK', 1: 'Open Load', 2: 'Short to VBAT', 3: 'Short to GND', 4: 'Over-current', 5: 'Over temperature', 6: 'Under voltage', 7: 'Over voltage', 8: 'Bad Configuration', 9: 'HW Fault Detected', 10: 'Vbat Error', 14: 'Error', 15: 'Not Available'}
12618 | IO_A_v4.dbc | IoStatusDiagnostic1 | DiagnosticStatus_X2_28 |  |  | 0 | 0 | 0 | 1 |  | {0: 'OK', 1: 'Open Load', 2: 'Short to VBAT', 3: 'Short to GND', 4: 'Over-current', 5: 'Over temperature', 6: 'Under voltage', 7: 'Over voltage', 8: 'Bad Configuration', 9: 'HW Fault Detected', 10: 'Vbat Error', 14: 'Error', 15: 'Not Available'}
12619 | IO_A_v4.dbc | IoStatusDiagnostic2 | DiagnosticStatus_X2_11 |  |  | 0 | 0 | 0 | 1 |  | {0: 'OK', 1: 'Open Load', 2: 'Short to VBAT', 3: 'Short to GND', 4: 'Over-current', 5: 'Over temperature', 6: 'Under voltage', 7: 'Over voltage', 8: 'Bad Configuration', 9: 'HW Fault Detected', 10: 'Vbat Error', 14: 'Error', 15: 'Not Available'}
12620 | IO_A_v4.dbc | IoStatusDiagnostic2 | DiagnosticStatus_X2_12 |  |  | 0 | 0 | 0 | 1 |  | {0: 'OK', 1: 'Open Load', 2: 'Short to VBAT', 3: 'Short to GND', 4: 'Over-current', 5: 'Over temperature', 6: 'Under voltage', 7: 'Over voltage', 8: 'Bad Configuration', 9: 'HW Fault Detected', 10: 'Vbat Error', 14: 'Error', 15: 'Not Available'}
12621 | IO_A_v4.dbc | IoStatusDiagnostic2 | DiagnosticStatus_X2_13 |  |  | 0 | 0 | 0 | 1 |  | {0: 'OK', 1: 'Open Load', 2: 'Short to VBAT', 3: 'Short to GND', 4: 'Over-current', 5: 'Over temperature', 6: 'Under voltage', 7: 'Over voltage', 8: 'Bad Configuration', 9: 'HW Fault Detected', 10: 'Vbat Error', 14: 'Error', 15: 'Not Available'}
12622 | IO_A_v4.dbc | IoStatusDiagnostic2 | DiagnosticStatus_X2_14 |  |  | 0 | 0 | 0 | 1 |  | {0: 'OK', 1: 'Open Load', 2: 'Short to VBAT', 3: 'Short to GND', 4: 'Over-current', 5: 'Over temperature', 6: 'Under voltage', 7: 'Over voltage', 8: 'Bad Configuration', 9: 'HW Fault Detected', 10: 'Vbat Error', 14: 'Error', 15: 'Not Available'}
12623 | IO_A_v4.dbc | IoStatusDiagnostic2 | DiagnosticStatus_X2_15 |  |  | 0 | 0 | 0 | 1 |  | {0: 'OK', 1: 'Open Load', 2: 'Short to VBAT', 3: 'Short to GND', 4: 'Over-current', 5: 'Over temperature', 6: 'Under voltage', 7: 'Over voltage', 8: 'Bad Configuration', 9: 'HW Fault Detected', 10: 'Vbat Error', 14: 'Error', 15: 'Not Available'}
12624 | IO_A_v4.dbc | IoStatusDiagnostic2 | DiagnosticStatus_X2_16 |  |  | 0 | 0 | 0 | 1 |  | {0: 'OK', 1: 'Open Load', 2: 'Short to VBAT', 3: 'Short to GND', 4: 'Over-current', 5: 'Over temperature', 6: 'Under voltage', 7: 'Over voltage', 8: 'Bad Configuration', 9: 'HW Fault Detected', 10: 'Vbat Error', 14: 'Error', 15: 'Not Available'}
12625 | IO_A_v4.dbc | IoStatusDiagnostic2 | DiagnosticStatus_X2_17 |  |  | 0 | 0 | 0 | 1 |  | {0: 'OK', 1: 'Open Load', 2: 'Short to VBAT', 3: 'Short to GND', 4: 'Over-current', 5: 'Over temperature', 6: 'Under voltage', 7: 'Over voltage', 8: 'Bad Configuration', 9: 'HW Fault Detected', 10: 'Vbat Error', 14: 'Error', 15: 'Not Available'}
12626 | IO_A_v4.dbc | IoStatusDiagnostic2 | DiagnosticStatus_X2_18 |  |  | 0 | 0 | 0 | 1 |  | {0: 'OK', 1: 'Open Load', 2: 'Short to VBAT', 3: 'Short to GND', 4: 'Over-current', 5: 'Over temperature', 6: 'Under voltage', 7: 'Over voltage', 8: 'Bad Configuration', 9: 'HW Fault Detected', 10: 'Vbat Error', 14: 'Error', 15: 'Not Available'}
12627 | IO_A_v4.dbc | IoStatusDiagnosticFD | DiagnosticStatus_X1_11 |  |  | 0 | 0 | 0 | 1 |  | {0: 'OK', 1: 'Open Load', 2: 'Short to VBAT', 3: 'Short to GND', 4: 'Over-current', 5: 'Over temperature', 6: 'Under voltage', 7: 'Over voltage', 8: 'Bad Configuration', 9: 'HW Fault Detected', 10: 'Vbat Error', 14: 'Error', 15: 'Not Available'}
12628 | IO_A_v4.dbc | IoStatusDiagnosticFD | DiagnosticStatus_X1_12 |  |  | 0 | 0 | 0 | 1 |  | {0: 'OK', 1: 'Open Load', 2: 'Short to VBAT', 3: 'Short to GND', 4: 'Over-current', 5: 'Over temperature', 6: 'Under voltage', 7: 'Over voltage', 8: 'Bad Configuration', 9: 'HW Fault Detected', 10: 'Vbat Error', 14: 'Error', 15: 'Not Available'}
12629 | IO_A_v4.dbc | IoStatusDiagnosticFD | DiagnosticStatus_X1_13 |  |  | 0 | 0 | 0 | 1 |  | {0: 'OK', 1: 'Open Load', 2: 'Short to VBAT', 3: 'Short to GND', 4: 'Over-current', 5: 'Over temperature', 6: 'Under voltage', 7: 'Over voltage', 8: 'Bad Configuration', 9: 'HW Fault Detected', 10: 'Vbat Error', 14: 'Error', 15: 'Not Available'}
12630 | IO_A_v4.dbc | IoStatusDiagnosticFD | DiagnosticStatus_X1_14 |  |  | 0 | 0 | 0 | 1 |  | {0: 'OK', 1: 'Open Load', 2: 'Short to VBAT', 3: 'Short to GND', 4: 'Over-current', 5: 'Over temperature', 6: 'Under voltage', 7: 'Over voltage', 8: 'Bad Configuration', 9: 'HW Fault Detected', 10: 'Vbat Error', 14: 'Error', 15: 'Not Available'}
12631 | IO_A_v4.dbc | IoStatusDiagnosticFD | DiagnosticStatus_X1_15 |  |  | 0 | 0 | 0 | 1 |  | {0: 'OK', 1: 'Open Load', 2: 'Short to VBAT', 3: 'Short to GND', 4: 'Over-current', 5: 'Over temperature', 6: 'Under voltage', 7: 'Over voltage', 8: 'Bad Configuration', 9: 'HW Fault Detected', 10: 'Vbat Error', 14: 'Error', 15: 'Not Available'}
12632 | IO_A_v4.dbc | IoStatusDiagnosticFD | DiagnosticStatus_X1_16 |  |  | 0 | 0 | 0 | 1 |  | {0: 'OK', 1: 'Open Load', 2: 'Short to VBAT', 3: 'Short to GND', 4: 'Over-current', 5: 'Over temperature', 6: 'Under voltage', 7: 'Over voltage', 8: 'Bad Configuration', 9: 'HW Fault Detected', 10: 'Vbat Error', 14: 'Error', 15: 'Not Available'}
12633 | IO_A_v4.dbc | IoStatusDiagnosticFD | DiagnosticStatus_X1_17 |  |  | 0 | 0 | 0 | 1 |  | {0: 'OK', 1: 'Open Load', 2: 'Short to VBAT', 3: 'Short to GND', 4: 'Over-current', 5: 'Over temperature', 6: 'Under voltage', 7: 'Over voltage', 8: 'Bad Configuration', 9: 'HW Fault Detected', 10: 'Vbat Error', 14: 'Error', 15: 'Not Available'}
12634 | IO_A_v4.dbc | IoStatusDiagnosticFD | DiagnosticStatus_X1_18 |  |  | 0 | 0 | 0 | 1 |  | {0: 'OK', 1: 'Open Load', 2: 'Short to VBAT', 3: 'Short to GND', 4: 'Over-current', 5: 'Over temperature', 6: 'Under voltage', 7: 'Over voltage', 8: 'Bad Configuration', 9: 'HW Fault Detected', 10: 'Vbat Error', 14: 'Error', 15: 'Not Available'}
12635 | IO_A_v4.dbc | IoStatusDiagnosticFD | DiagnosticStatus_X1_24 |  |  | 0 | 0 | 0 | 1 |  | {0: 'OK', 1: 'Open Load', 2: 'Short to VBAT', 3: 'Short to GND', 4: 'Over-current', 5: 'Over temperature', 6: 'Under voltage', 7: 'Over voltage', 8: 'Bad Configuration', 9: 'HW Fault Detected', 10: 'Vbat Error', 14: 'Error', 15: 'Not Available'}
12636 | IO_A_v4.dbc | IoStatusDiagnosticFD | DiagnosticStatus_X1_25 |  |  | 0 | 0 | 0 | 1 |  | {0: 'OK', 1: 'Open Load', 2: 'Short to VBAT', 3: 'Short to GND', 4: 'Over-current', 5: 'Over temperature', 6: 'Under voltage', 7: 'Over voltage', 8: 'Bad Configuration', 9: 'HW Fault Detected', 10: 'Vbat Error', 14: 'Error', 15: 'Not Available'}
12637 | IO_A_v4.dbc | IoStatusDiagnosticFD | DiagnosticStatus_X1_3 |  |  | 0 | 0 | 0 | 1 |  | {0: 'OK', 1: 'Open Load', 2: 'Short to VBAT', 3: 'Short to GND', 4: 'Over-current', 5: 'Over temperature', 6: 'Under voltage', 7: 'Over voltage', 8: 'Bad Configuration', 9: 'HW Fault Detected', 10: 'Vbat Error', 14: 'Error', 15: 'Not Available'}
12638 | IO_A_v4.dbc | IoStatusDiagnosticFD | DiagnosticStatus_X1_4 |  |  | 0 | 0 | 0 | 1 |  | {0: 'OK', 1: 'Open Load', 2: 'Short to VBAT', 3: 'Short to GND', 4: 'Over-current', 5: 'Over temperature', 6: 'Under voltage', 7: 'Over voltage', 8: 'Bad Configuration', 9: 'HW Fault Detected', 10: 'Vbat Error', 14: 'Error', 15: 'Not Available'}
12639 | IO_A_v4.dbc | IoStatusDiagnosticFD | DiagnosticStatus_X2_24 |  |  | 0 | 0 | 0 | 1 |  | {0: 'OK', 1: 'Open Load', 2: 'Short to VBAT', 3: 'Short to GND', 4: 'Over-current', 5: 'Over temperature', 6: 'Under voltage', 7: 'Over voltage', 8: 'Bad Configuration', 9: 'HW Fault Detected', 10: 'Vbat Error', 14: 'Error', 15: 'Not Available'}
12640 | IO_A_v4.dbc | IoStatusDiagnosticFD | DiagnosticStatus_X2_25 |  |  | 0 | 0 | 0 | 1 |  | {0: 'OK', 1: 'Open Load', 2: 'Short to VBAT', 3: 'Short to GND', 4: 'Over-current', 5: 'Over temperature', 6: 'Under voltage', 7: 'Over voltage', 8: 'Bad Configuration', 9: 'HW Fault Detected', 10: 'Vbat Error', 14: 'Error', 15: 'Not Available'}
12641 | IO_A_v4.dbc | IoStatusDiagnosticFD | DiagnosticStatus_X2_27 |  |  | 0 | 0 | 0 | 1 |  | {0: 'OK', 1: 'Open Load', 2: 'Short to VBAT', 3: 'Short to GND', 4: 'Over-current', 5: 'Over temperature', 6: 'Under voltage', 7: 'Over voltage', 8: 'Bad Configuration', 9: 'HW Fault Detected', 10: 'Vbat Error', 14: 'Error', 15: 'Not Available'}
12642 | IO_A_v4.dbc | IoStatusDiagnosticFD | DiagnosticStatus_X2_28 |  |  | 0 | 0 | 0 | 1 |  | {0: 'OK', 1: 'Open Load', 2: 'Short to VBAT', 3: 'Short to GND', 4: 'Over-current', 5: 'Over temperature', 6: 'Under voltage', 7: 'Over voltage', 8: 'Bad Configuration', 9: 'HW Fault Detected', 10: 'Vbat Error', 14: 'Error', 15: 'Not Available'}
12643 | IO_A_v4.dbc | IoStatusDiagnosticFD | DiagnosticStatus_X2_11 |  |  | 0 | 0 | 0 | 1 |  | {0: 'OK', 1: 'Open Load', 2: 'Short to VBAT', 3: 'Short to GND', 4: 'Over-current', 5: 'Over temperature', 6: 'Under voltage', 7: 'Over voltage', 8: 'Bad Configuration', 9: 'HW Fault Detected', 10: 'Vbat Error', 14: 'Error', 15: 'Not Available'}
12644 | IO_A_v4.dbc | IoStatusDiagnosticFD | DiagnosticStatus_X2_12 |  |  | 0 | 0 | 0 | 1 |  | {0: 'OK', 1: 'Open Load', 2: 'Short to VBAT', 3: 'Short to GND', 4: 'Over-current', 5: 'Over temperature', 6: 'Under voltage', 7: 'Over voltage', 8: 'Bad Configuration', 9: 'HW Fault Detected', 10: 'Vbat Error', 14: 'Error', 15: 'Not Available'}
12645 | IO_A_v4.dbc | IoStatusDiagnosticFD | DiagnosticStatus_X2_13 |  |  | 0 | 0 | 0 | 1 |  | {0: 'OK', 1: 'Open Load', 2: 'Short to VBAT', 3: 'Short to GND', 4: 'Over-current', 5: 'Over temperature', 6: 'Under voltage', 7: 'Over voltage', 8: 'Bad Configuration', 9: 'HW Fault Detected', 10: 'Vbat Error', 14: 'Error', 15: 'Not Available'}
12646 | IO_A_v4.dbc | IoStatusDiagnosticFD | DiagnosticStatus_X2_14 |  |  | 0 | 0 | 0 | 1 |  | {0: 'OK', 1: 'Open Load', 2: 'Short to VBAT', 3: 'Short to GND', 4: 'Over-current', 5: 'Over temperature', 6: 'Under voltage', 7: 'Over voltage', 8: 'Bad Configuration', 9: 'HW Fault Detected', 10: 'Vbat Error', 14: 'Error', 15: 'Not Available'}
12647 | IO_A_v4.dbc | IoStatusDiagnosticFD | DiagnosticStatus_X2_15 |  |  | 0 | 0 | 0 | 1 |  | {0: 'OK', 1: 'Open Load', 2: 'Short to VBAT', 3: 'Short to GND', 4: 'Over-current', 5: 'Over temperature', 6: 'Under voltage', 7: 'Over voltage', 8: 'Bad Configuration', 9: 'HW Fault Detected', 10: 'Vbat Error', 14: 'Error', 15: 'Not Available'}
12648 | IO_A_v4.dbc | IoStatusDiagnosticFD | DiagnosticStatus_X2_16 |  |  | 0 | 0 | 0 | 1 |  | {0: 'OK', 1: 'Open Load', 2: 'Short to VBAT', 3: 'Short to GND', 4: 'Over-current', 5: 'Over temperature', 6: 'Under voltage', 7: 'Over voltage', 8: 'Bad Configuration', 9: 'HW Fault Detected', 10: 'Vbat Error', 14: 'Error', 15: 'Not Available'}
12649 | IO_A_v4.dbc | IoStatusDiagnosticFD | DiagnosticStatus_X2_17 |  |  | 0 | 0 | 0 | 1 |  | {0: 'OK', 1: 'Open Load', 2: 'Short to VBAT', 3: 'Short to GND', 4: 'Over-current', 5: 'Over temperature', 6: 'Under voltage', 7: 'Over voltage', 8: 'Bad Configuration', 9: 'HW Fault Detected', 10: 'Vbat Error', 14: 'Error', 15: 'Not Available'}
12650 | IO_A_v4.dbc | IoStatusDiagnosticFD | DiagnosticStatus_X2_18 |  |  | 0 | 0 | 0 | 1 |  | {0: 'OK', 1: 'Open Load', 2: 'Short to VBAT', 3: 'Short to GND', 4: 'Over-current', 5: 'Over temperature', 6: 'Under voltage', 7: 'Over voltage', 8: 'Bad Configuration', 9: 'HW Fault Detected', 10: 'Vbat Error', 14: 'Error', 15: 'Not Available'}
12651 | IO_A_v4.dbc | IoStatusDuty1 | DutyStatus_X1_11 | % | Configured PWM duty on output | 0 | 0 | 100 | 0.5 |  | {}
12652 | IO_A_v4.dbc | IoStatusDuty1 | DutyStatus_X1_12 | % | Configured PWM duty on output | 0 | 0 | 100 | 0.5 |  | {}
12653 | IO_A_v4.dbc | IoStatusDuty1 | DutyStatus_X1_13 | % | Configured PWM duty on output | 0 | 0 | 100 | 0.5 |  | {}
12654 | IO_A_v4.dbc | IoStatusDuty1 | DutyStatus_X1_14 | % | Configured PWM duty on output | 0 | 0 | 100 | 0.5 |  | {}
12655 | IO_A_v4.dbc | IoStatusDuty1 | DutyStatus_X1_15 | % | Configured PWM duty on output | 0 | 0 | 100 | 0.5 |  | {}
12656 | IO_A_v4.dbc | IoStatusDuty1 | DutyStatus_X1_16 | % | Configured PWM duty on output | 0 | 0 | 100 | 0.5 |  | {}
12657 | IO_A_v4.dbc | IoStatusDuty1 | DutyStatus_X1_17 | % | Configured PWM duty on output | 0 | 0 | 100 | 0.5 |  | {}
12658 | IO_A_v4.dbc | IoStatusDuty1 | DutyStatus_X1_18 | % | Configured PWM duty on output | 0 | 0 | 100 | 0.5 |  | {}
12659 | IO_A_v4.dbc | IoStatusDuty2 | DutyStatus_X1_24 | % | Configured PWM duty on output | 0 | 0 | 100 | 0.5 |  | {}
12660 | IO_A_v4.dbc | IoStatusDuty2 | DutyStatus_X1_25 | % | Configured PWM duty on output | 0 | 0 | 100 | 0.5 |  | {}
12661 | IO_A_v4.dbc | IoStatusDuty2 | DutyStatus_X1_3 | % | Configured PWM duty on output | 0 | 0 | 100 | 0.5 |  | {}
12662 | IO_A_v4.dbc | IoStatusDuty2 | DutyStatus_X1_4 | % | Configured PWM duty on output | 0 | 0 | 100 | 0.5 |  | {}
12663 | IO_A_v4.dbc | IoStatusDuty2 | DutyStatus_X2_24 | % | Configured PWM duty on output | 0 | 0 | 100 | 0.5 |  | {}
12664 | IO_A_v4.dbc | IoStatusDuty2 | DutyStatus_X2_25 | % | Configured PWM duty on output | 0 | 0 | 100 | 0.5 |  | {}
12665 | IO_A_v4.dbc | IoStatusDuty2 | DutyStatus_X2_27 | % | Configured PWM duty on output | 0 | 0 | 100 | 0.5 |  | {}
12666 | IO_A_v4.dbc | IoStatusDuty2 | DutyStatus_X2_28 | % | Configured PWM duty on output | 0 | 0 | 100 | 0.5 |  | {}
12667 | IO_A_v4.dbc | IoStatusDutyFD | DutyStatus_X1_11 | % | Configured PWM duty on output | 0 | 0 | 100 | 0.5 |  | {}
12668 | IO_A_v4.dbc | IoStatusDutyFD | DutyStatus_X1_12 | % | Configured PWM duty on output | 0 | 0 | 100 | 0.5 |  | {}
12669 | IO_A_v4.dbc | IoStatusDutyFD | DutyStatus_X1_13 | % | Configured PWM duty on output | 0 | 0 | 100 | 0.5 |  | {}
12670 | IO_A_v4.dbc | IoStatusDutyFD | DutyStatus_X1_14 | % | Configured PWM duty on output | 0 | 0 | 100 | 0.5 |  | {}
12671 | IO_A_v4.dbc | IoStatusDutyFD | DutyStatus_X1_15 | % | Configured PWM duty on output | 0 | 0 | 100 | 0.5 |  | {}
12672 | IO_A_v4.dbc | IoStatusDutyFD | DutyStatus_X1_16 | % | Configured PWM duty on output | 0 | 0 | 100 | 0.5 |  | {}
12673 | IO_A_v4.dbc | IoStatusDutyFD | DutyStatus_X1_17 | % | Configured PWM duty on output | 0 | 0 | 100 | 0.5 |  | {}
12674 | IO_A_v4.dbc | IoStatusDutyFD | DutyStatus_X1_18 | % | Configured PWM duty on output | 0 | 0 | 100 | 0.5 |  | {}
12675 | IO_A_v4.dbc | IoStatusDutyFD | DutyStatus_X1_24 | % | Configured PWM duty on output | 0 | 0 | 100 | 0.5 |  | {}
12676 | IO_A_v4.dbc | IoStatusDutyFD | DutyStatus_X1_25 | % | Configured PWM duty on output | 0 | 0 | 100 | 0.5 |  | {}
12677 | IO_A_v4.dbc | IoStatusDutyFD | DutyStatus_X1_3 | % | Configured PWM duty on output | 0 | 0 | 100 | 0.5 |  | {}
12678 | IO_A_v4.dbc | IoStatusDutyFD | DutyStatus_X1_4 | % | Configured PWM duty on output | 0 | 0 | 100 | 0.5 |  | {}
12679 | IO_A_v4.dbc | IoStatusDutyFD | DutyStatus_X2_24 | % | Configured PWM duty on output | 0 | 0 | 100 | 0.5 |  | {}
12680 | IO_A_v4.dbc | IoStatusDutyFD | DutyStatus_X2_25 | % | Configured PWM duty on output | 0 | 0 | 100 | 0.5 |  | {}
12681 | IO_A_v4.dbc | IoStatusDutyFD | DutyStatus_X2_27 | % | Configured PWM duty on output | 0 | 0 | 100 | 0.5 |  | {}
12682 | IO_A_v4.dbc | IoStatusDutyFD | DutyStatus_X2_28 | % | Configured PWM duty on output | 0 | 0 | 100 | 0.5 |  | {}
12683 | IO_A_v4.dbc | IoStatusFaultCount1 | FaultCountStatus_X1_11 |  | Detected faults count | 0 | 0 | 64255 | 1 |  | {}
12684 | IO_A_v4.dbc | IoStatusFaultCount1 | FaultCountStatus_X1_12 |  | Detected faults count | 0 | 0 | 64255 | 1 |  | {}
12685 | IO_A_v4.dbc | IoStatusFaultCount1 | FaultCountStatus_X1_13 |  | Detected faults count | 0 | 0 | 64255 | 1 |  | {}
12686 | IO_A_v4.dbc | IoStatusFaultCount1 | FaultCountStatus_X1_14 |  | Detected faults count | 0 | 0 | 64255 | 1 |  | {}
12687 | IO_A_v4.dbc | IoStatusFaultCount2 | FaultCountStatus_X1_15 |  | Detected faults count | 0 | 0 | 64255 | 1 |  | {}
12688 | IO_A_v4.dbc | IoStatusFaultCount2 | FaultCountStatus_X1_16 |  | Detected faults count | 0 | 0 | 64255 | 1 |  | {}
12689 | IO_A_v4.dbc | IoStatusFaultCount2 | FaultCountStatus_X1_17 |  | Detected faults count | 0 | 0 | 64255 | 1 |  | {}
12690 | IO_A_v4.dbc | IoStatusFaultCount2 | FaultCountStatus_X1_18 |  | Detected faults count | 0 | 0 | 64255 | 1 |  | {}
12691 | IO_A_v4.dbc | IoStatusFaultCount3 | FaultCountStatus_X1_24 |  | Detected faults count | 0 | 0 | 64255 | 1 |  | {}
12692 | IO_A_v4.dbc | IoStatusFaultCount3 | FaultCountStatus_X1_25 |  | Detected faults count | 0 | 0 | 64255 | 1 |  | {}
12693 | IO_A_v4.dbc | IoStatusFaultCount3 | FaultCountStatus_X1_3 |  | Detected faults count | 0 | 0 | 64255 | 1 |  | {}
12694 | IO_A_v4.dbc | IoStatusFaultCount3 | FaultCountStatus_X1_4 |  | Detected faults count | 0 | 0 | 64255 | 1 |  | {}
12695 | IO_A_v4.dbc | IoStatusFaultCount4 | FaultCountStatus_X2_24 |  | Detected faults count | 0 | 0 | 64255 | 1 |  | {}
12696 | IO_A_v4.dbc | IoStatusFaultCount4 | FaultCountStatus_X2_25 |  | Detected faults count | 0 | 0 | 64255 | 1 |  | {}
12697 | IO_A_v4.dbc | IoStatusFaultCount4 | FaultCountStatus_X2_27 |  | Detected faults count | 0 | 0 | 64255 | 1 |  | {}
12698 | IO_A_v4.dbc | IoStatusFaultCount4 | FaultCountStatus_X2_28 |  | Detected faults count | 0 | 0 | 64255 | 1 |  | {}
12699 | IO_A_v4.dbc | IoStatusFaultCount5 | FaultCountStatus_X2_11 |  | Detected faults count | 0 | 0 | 64255 | 1 |  | {}
12700 | IO_A_v4.dbc | IoStatusFaultCount5 | FaultCountStatus_X2_12 |  | Detected faults count | 0 | 0 | 64255 | 1 |  | {}
12701 | IO_A_v4.dbc | IoStatusFaultCount5 | FaultCountStatus_X2_13 |  | Detected faults count | 0 | 0 | 64255 | 1 |  | {}
12702 | IO_A_v4.dbc | IoStatusFaultCount5 | FaultCountStatus_X2_14 |  | Detected faults count | 0 | 0 | 64255 | 1 |  | {}
12703 | IO_A_v4.dbc | IoStatusFaultCount6 | FaultCountStatus_X2_15 |  | Detected faults count | 0 | 0 | 64255 | 1 |  | {}
12704 | IO_A_v4.dbc | IoStatusFaultCount6 | FaultCountStatus_X2_16 |  | Detected faults count | 0 | 0 | 64255 | 1 |  | {}
12705 | IO_A_v4.dbc | IoStatusFaultCount6 | FaultCountStatus_X2_17 |  | Detected faults count | 0 | 0 | 64255 | 1 |  | {}
12706 | IO_A_v4.dbc | IoStatusFaultCount6 | FaultCountStatus_X2_18 |  | Detected faults count | 0 | 0 | 64255 | 1 |  | {}
12707 | IO_A_v4.dbc | IoStatusFaultCountFD | FaultCountStatus_X1_11 |  | Detected faults count | 0 | 0 | 64255 | 1 |  | {}
12708 | IO_A_v4.dbc | IoStatusFaultCountFD | FaultCountStatus_X1_12 |  | Detected faults count | 0 | 0 | 64255 | 1 |  | {}
12709 | IO_A_v4.dbc | IoStatusFaultCountFD | FaultCountStatus_X1_13 |  | Detected faults count | 0 | 0 | 64255 | 1 |  | {}
12710 | IO_A_v4.dbc | IoStatusFaultCountFD | FaultCountStatus_X1_14 |  | Detected faults count | 0 | 0 | 64255 | 1 |  | {}
12711 | IO_A_v4.dbc | IoStatusFaultCountFD | FaultCountStatus_X1_15 |  | Detected faults count | 0 | 0 | 64255 | 1 |  | {}
12712 | IO_A_v4.dbc | IoStatusFaultCountFD | FaultCountStatus_X1_16 |  | Detected faults count | 0 | 0 | 64255 | 1 |  | {}
12713 | IO_A_v4.dbc | IoStatusFaultCountFD | FaultCountStatus_X1_17 |  | Detected faults count | 0 | 0 | 64255 | 1 |  | {}
12714 | IO_A_v4.dbc | IoStatusFaultCountFD | FaultCountStatus_X1_18 |  | Detected faults count | 0 | 0 | 64255 | 1 |  | {}
12715 | IO_A_v4.dbc | IoStatusFaultCountFD | FaultCountStatus_X1_24 |  | Detected faults count | 0 | 0 | 64255 | 1 |  | {}
12716 | IO_A_v4.dbc | IoStatusFaultCountFD | FaultCountStatus_X1_25 |  | Detected faults count | 0 | 0 | 64255 | 1 |  | {}
12717 | IO_A_v4.dbc | IoStatusFaultCountFD | FaultCountStatus_X1_3 |  | Detected faults count | 0 | 0 | 64255 | 1 |  | {}
12718 | IO_A_v4.dbc | IoStatusFaultCountFD | FaultCountStatus_X1_4 |  | Detected faults count | 0 | 0 | 64255 | 1 |  | {}
12719 | IO_A_v4.dbc | IoStatusFaultCountFD | FaultCountStatus_X2_24 |  | Detected faults count | 0 | 0 | 64255 | 1 |  | {}
12720 | IO_A_v4.dbc | IoStatusFaultCountFD | FaultCountStatus_X2_25 |  | Detected faults count | 0 | 0 | 64255 | 1 |  | {}
12721 | IO_A_v4.dbc | IoStatusFaultCountFD | FaultCountStatus_X2_27 |  | Detected faults count | 0 | 0 | 64255 | 1 |  | {}
12722 | IO_A_v4.dbc | IoStatusFaultCountFD | FaultCountStatus_X2_28 |  | Detected faults count | 0 | 0 | 64255 | 1 |  | {}
12723 | IO_A_v4.dbc | IoStatusFaultCountFD | FaultCountStatus_X2_11 |  | Detected faults count | 0 | 0 | 64255 | 1 |  | {}
12724 | IO_A_v4.dbc | IoStatusFaultCountFD | FaultCountStatus_X2_12 |  | Detected faults count | 0 | 0 | 64255 | 1 |  | {}
12725 | IO_A_v4.dbc | IoStatusFaultCountFD | FaultCountStatus_X2_13 |  | Detected faults count | 0 | 0 | 64255 | 1 |  | {}
12726 | IO_A_v4.dbc | IoStatusFaultCountFD | FaultCountStatus_X2_14 |  | Detected faults count | 0 | 0 | 64255 | 1 |  | {}
12727 | IO_A_v4.dbc | IoStatusFaultCountFD | FaultCountStatus_X2_15 |  | Detected faults count | 0 | 0 | 64255 | 1 |  | {}
12728 | IO_A_v4.dbc | IoStatusFaultCountFD | FaultCountStatus_X2_16 |  | Detected faults count | 0 | 0 | 64255 | 1 |  | {}
12729 | IO_A_v4.dbc | IoStatusFaultCountFD | FaultCountStatus_X2_17 |  | Detected faults count | 0 | 0 | 64255 | 1 |  | {}
12730 | IO_A_v4.dbc | IoStatusFaultCountFD | FaultCountStatus_X2_18 |  | Detected faults count | 0 | 0 | 64255 | 1 |  | {}
12731 | IO_A_v4.dbc | IoStatusFaultCurrent1 | FaultCurrentStatus_X1_11 | A | Measured current when fault detected | 0 | -320 | 320 | 0.01 |  | {}
12732 | IO_A_v4.dbc | IoStatusFaultCurrent1 | FaultCurrentStatus_X1_12 | A | Measured current when fault detected | 0 | -320 | 320 | 0.01 |  | {}
12733 | IO_A_v4.dbc | IoStatusFaultCurrent1 | FaultCurrentStatus_X1_13 | A | Measured current when fault detected | 0 | -320 | 320 | 0.01 |  | {}
12734 | IO_A_v4.dbc | IoStatusFaultCurrent1 | FaultCurrentStatus_X1_14 | A | Measured current when fault detected | 0 | -320 | 320 | 0.01 |  | {}
12735 | IO_A_v4.dbc | IoStatusFaultCurrent2 | FaultCurrentStatus_X1_15 | A | Measured current when fault detected | 0 | -320 | 320 | 0.01 |  | {}
12736 | IO_A_v4.dbc | IoStatusFaultCurrent2 | FaultCurrentStatus_X1_16 | A | Measured current when fault detected | 0 | -320 | 320 | 0.01 |  | {}
12737 | IO_A_v4.dbc | IoStatusFaultCurrent2 | FaultCurrentStatus_X1_17 | A | Measured current when fault detected | 0 | -320 | 320 | 0.01 |  | {}
12738 | IO_A_v4.dbc | IoStatusFaultCurrent2 | FaultCurrentStatus_X1_18 | A | Measured current when fault detected | 0 | -320 | 320 | 0.01 |  | {}
12739 | IO_A_v4.dbc | IoStatusFaultCurrent3 | FaultCurrentStatus_X1_24 | A | Measured current when fault detected | 0 | -320 | 320 | 0.01 |  | {}
12740 | IO_A_v4.dbc | IoStatusFaultCurrent3 | FaultCurrentStatus_X1_25 | A | Measured current when fault detected | 0 | -320 | 320 | 0.01 |  | {}
12741 | IO_A_v4.dbc | IoStatusFaultCurrent3 | FaultCurrentStatus_X1_3 | A | Measured current when fault detected | 0 | -320 | 320 | 0.01 |  | {}
12742 | IO_A_v4.dbc | IoStatusFaultCurrent3 | FaultCurrentStatus_X1_4 | A | Measured current when fault detected | 0 | -320 | 320 | 0.01 |  | {}
12743 | IO_A_v4.dbc | IoStatusFaultCurrent4 | FaultCurrentStatus_X2_24 | A | Measured current when fault detected | 0 | -320 | 320 | 0.01 |  | {}
12744 | IO_A_v4.dbc | IoStatusFaultCurrent4 | FaultCurrentStatus_X2_25 | A | Measured current when fault detected | 0 | -320 | 320 | 0.01 |  | {}
12745 | IO_A_v4.dbc | IoStatusFaultCurrent4 | FaultCurrentStatus_X2_27 | A | Measured current when fault detected | 0 | -320 | 320 | 0.01 |  | {}
12746 | IO_A_v4.dbc | IoStatusFaultCurrent4 | FaultCurrentStatus_X2_28 | A | Measured current when fault detected | 0 | -320 | 320 | 0.01 |  | {}
12747 | IO_A_v4.dbc | IoStatusFaultCurrentFD | FaultCurrentStatus_X1_11 | A | Measured current when fault detected | 0 | -320 | 320 | 0.01 |  | {}
12748 | IO_A_v4.dbc | IoStatusFaultCurrentFD | FaultCurrentStatus_X1_12 | A | Measured current when fault detected | 0 | -320 | 320 | 0.01 |  | {}
12749 | IO_A_v4.dbc | IoStatusFaultCurrentFD | FaultCurrentStatus_X1_13 | A | Measured current when fault detected | 0 | -320 | 320 | 0.01 |  | {}
12750 | IO_A_v4.dbc | IoStatusFaultCurrentFD | FaultCurrentStatus_X1_14 | A | Measured current when fault detected | 0 | -320 | 320 | 0.01 |  | {}
12751 | IO_A_v4.dbc | IoStatusFaultCurrentFD | FaultCurrentStatus_X1_15 | A | Measured current when fault detected | 0 | -320 | 320 | 0.01 |  | {}
12752 | IO_A_v4.dbc | IoStatusFaultCurrentFD | FaultCurrentStatus_X1_16 | A | Measured current when fault detected | 0 | -320 | 320 | 0.01 |  | {}
12753 | IO_A_v4.dbc | IoStatusFaultCurrentFD | FaultCurrentStatus_X1_17 | A | Measured current when fault detected | 0 | -320 | 320 | 0.01 |  | {}
12754 | IO_A_v4.dbc | IoStatusFaultCurrentFD | FaultCurrentStatus_X1_18 | A | Measured current when fault detected | 0 | -320 | 320 | 0.01 |  | {}
12755 | IO_A_v4.dbc | IoStatusFaultCurrentFD | FaultCurrentStatus_X1_24 | A | Measured current when fault detected | 0 | -320 | 320 | 0.01 |  | {}
12756 | IO_A_v4.dbc | IoStatusFaultCurrentFD | FaultCurrentStatus_X1_25 | A | Measured current when fault detected | 0 | -320 | 320 | 0.01 |  | {}
12757 | IO_A_v4.dbc | IoStatusFaultCurrentFD | FaultCurrentStatus_X1_3 | A | Measured current when fault detected | 0 | -320 | 320 | 0.01 |  | {}
12758 | IO_A_v4.dbc | IoStatusFaultCurrentFD | FaultCurrentStatus_X1_4 | A | Measured current when fault detected | 0 | -320 | 320 | 0.01 |  | {}
12759 | IO_A_v4.dbc | IoStatusFaultCurrentFD | FaultCurrentStatus_X2_24 | A | Measured current when fault detected | 0 | -320 | 320 | 0.01 |  | {}
12760 | IO_A_v4.dbc | IoStatusFaultCurrentFD | FaultCurrentStatus_X2_25 | A | Measured current when fault detected | 0 | -320 | 320 | 0.01 |  | {}
12761 | IO_A_v4.dbc | IoStatusFaultCurrentFD | FaultCurrentStatus_X2_27 | A | Measured current when fault detected | 0 | -320 | 320 | 0.01 |  | {}
12762 | IO_A_v4.dbc | IoStatusFaultCurrentFD | FaultCurrentStatus_X2_28 | A | Measured current when fault detected | 0 | -320 | 320 | 0.01 |  | {}
12763 | IO_A_v4.dbc | IoStatusFaultVoltage1 | FaultVoltageStatus_X1_11 | V | Measured voltage when fault occured | 0 | 0 | 64.255 | 0.001 |  | {}
12764 | IO_A_v4.dbc | IoStatusFaultVoltage1 | FaultVoltageStatus_X1_12 | V | Measured voltage when fault occured | 0 | 0 | 64.255 | 0.001 |  | {}
12765 | IO_A_v4.dbc | IoStatusFaultVoltage1 | FaultVoltageStatus_X1_13 | V | Measured voltage when fault occured | 0 | 0 | 64.255 | 0.001 |  | {}
12766 | IO_A_v4.dbc | IoStatusFaultVoltage1 | FaultVoltageStatus_X1_14 | V | Measured voltage when fault occured | 0 | 0 | 64.255 | 0.001 |  | {}
12767 | IO_A_v4.dbc | IoStatusFaultVoltage2 | FaultVoltageStatus_X1_15 | V | Measured voltage when fault occured | 0 | 0 | 64.255 | 0.001 |  | {}
12768 | IO_A_v4.dbc | IoStatusFaultVoltage2 | FaultVoltageStatus_X1_16 | V | Measured voltage when fault occured | 0 | 0 | 64.255 | 0.001 |  | {}
12769 | IO_A_v4.dbc | IoStatusFaultVoltage2 | FaultVoltageStatus_X1_17 | V | Measured voltage when fault occured | 0 | 0 | 64.255 | 0.001 |  | {}
12770 | IO_A_v4.dbc | IoStatusFaultVoltage2 | FaultVoltageStatus_X1_18 | V | Measured voltage when fault occured | 0 | 0 | 64.255 | 0.001 |  | {}
12771 | IO_A_v4.dbc | IoStatusFaultVoltage3 | FaultVoltageStatus_X1_24 | V | Measured voltage when fault occured | 0 | 0 | 64.255 | 0.001 |  | {}
12772 | IO_A_v4.dbc | IoStatusFaultVoltage3 | FaultVoltageStatus_X1_25 | V | Measured voltage when fault occured | 0 | 0 | 64.255 | 0.001 |  | {}
12773 | IO_A_v4.dbc | IoStatusFaultVoltage3 | FaultVoltageStatus_X1_3 | V | Measured voltage when fault occured | 0 | 0 | 64.255 | 0.001 |  | {}
12774 | IO_A_v4.dbc | IoStatusFaultVoltage3 | FaultVoltageStatus_X1_4 | V | Measured voltage when fault occured | 0 | 0 | 64.255 | 0.001 |  | {}
12775 | IO_A_v4.dbc | IoStatusFaultVoltage4 | FaultVoltageStatus_X2_24 | V | Measured voltage when fault occured | 0 | 0 | 64.255 | 0.001 |  | {}
12776 | IO_A_v4.dbc | IoStatusFaultVoltage4 | FaultVoltageStatus_X2_25 | V | Measured voltage when fault occured | 0 | 0 | 64.255 | 0.001 |  | {}
12777 | IO_A_v4.dbc | IoStatusFaultVoltage4 | FaultVoltageStatus_X2_27 | V | Measured voltage when fault occured | 0 | 0 | 64.255 | 0.001 |  | {}
12778 | IO_A_v4.dbc | IoStatusFaultVoltage4 | FaultVoltageStatus_X2_28 | V | Measured voltage when fault occured | 0 | 0 | 64.255 | 0.001 |  | {}
12779 | IO_A_v4.dbc | IoStatusFaultVoltage5 | FaultVoltageStatus_X2_11 | V | Measured voltage when fault occured | 0 | 0 | 64.255 | 0.001 |  | {}
12780 | IO_A_v4.dbc | IoStatusFaultVoltage5 | FaultVoltageStatus_X2_12 | V | Measured voltage when fault occured | 0 | 0 | 64.255 | 0.001 |  | {}
12781 | IO_A_v4.dbc | IoStatusFaultVoltage5 | FaultVoltageStatus_X2_13 | V | Measured voltage when fault occured | 0 | 0 | 64.255 | 0.001 |  | {}
12782 | IO_A_v4.dbc | IoStatusFaultVoltage5 | FaultVoltageStatus_X2_14 | V | Measured voltage when fault occured | 0 | 0 | 64.255 | 0.001 |  | {}
12783 | IO_A_v4.dbc | IoStatusFaultVoltage6 | FaultVoltageStatus_X2_15 | V | Measured voltage when fault occured | 0 | 0 | 64.255 | 0.001 |  | {}
12784 | IO_A_v4.dbc | IoStatusFaultVoltage6 | FaultVoltageStatus_X2_16 | V | Measured voltage when fault occured | 0 | 0 | 64.255 | 0.001 |  | {}
12785 | IO_A_v4.dbc | IoStatusFaultVoltage6 | FaultVoltageStatus_X2_17 | V | Measured voltage when fault occured | 0 | 0 | 64.255 | 0.001 |  | {}
12786 | IO_A_v4.dbc | IoStatusFaultVoltage6 | FaultVoltageStatus_X2_18 | V | Measured voltage when fault occured | 0 | 0 | 64.255 | 0.001 |  | {}
12787 | IO_A_v4.dbc | IoStatusFaultVoltageFD | FaultVoltageStatus_X1_11 | V | Measured voltage when fault occured | 0 | 0 | 64.255 | 0.001 |  | {}
12788 | IO_A_v4.dbc | IoStatusFaultVoltageFD | FaultVoltageStatus_X1_12 | V | Measured voltage when fault occured | 0 | 0 | 64.255 | 0.001 |  | {}
12789 | IO_A_v4.dbc | IoStatusFaultVoltageFD | FaultVoltageStatus_X1_13 | V | Measured voltage when fault occured | 0 | 0 | 64.255 | 0.001 |  | {}
12790 | IO_A_v4.dbc | IoStatusFaultVoltageFD | FaultVoltageStatus_X1_14 | V | Measured voltage when fault occured | 0 | 0 | 64.255 | 0.001 |  | {}
12791 | IO_A_v4.dbc | IoStatusFaultVoltageFD | FaultVoltageStatus_X1_15 | V | Measured voltage when fault occured | 0 | 0 | 64.255 | 0.001 |  | {}
12792 | IO_A_v4.dbc | IoStatusFaultVoltageFD | FaultVoltageStatus_X1_16 | V | Measured voltage when fault occured | 0 | 0 | 64.255 | 0.001 |  | {}
12793 | IO_A_v4.dbc | IoStatusFaultVoltageFD | FaultVoltageStatus_X1_17 | V | Measured voltage when fault occured | 0 | 0 | 64.255 | 0.001 |  | {}
12794 | IO_A_v4.dbc | IoStatusFaultVoltageFD | FaultVoltageStatus_X1_18 | V | Measured voltage when fault occured | 0 | 0 | 64.255 | 0.001 |  | {}
12795 | IO_A_v4.dbc | IoStatusFaultVoltageFD | FaultVoltageStatus_X1_24 | V | Measured voltage when fault occured | 0 | 0 | 64.255 | 0.001 |  | {}
12796 | IO_A_v4.dbc | IoStatusFaultVoltageFD | FaultVoltageStatus_X1_25 | V | Measured voltage when fault occured | 0 | 0 | 64.255 | 0.001 |  | {}
12797 | IO_A_v4.dbc | IoStatusFaultVoltageFD | FaultVoltageStatus_X1_3 | V | Measured voltage when fault occured | 0 | 0 | 64.255 | 0.001 |  | {}
12798 | IO_A_v4.dbc | IoStatusFaultVoltageFD | FaultVoltageStatus_X1_4 | V | Measured voltage when fault occured | 0 | 0 | 64.255 | 0.001 |  | {}
12799 | IO_A_v4.dbc | IoStatusFaultVoltageFD | FaultVoltageStatus_X2_24 | V | Measured voltage when fault occured | 0 | 0 | 64.255 | 0.001 |  | {}
12800 | IO_A_v4.dbc | IoStatusFaultVoltageFD | FaultVoltageStatus_X2_25 | V | Measured voltage when fault occured | 0 | 0 | 64.255 | 0.001 |  | {}
12801 | IO_A_v4.dbc | IoStatusFaultVoltageFD | FaultVoltageStatus_X2_27 | V | Measured voltage when fault occured | 0 | 0 | 64.255 | 0.001 |  | {}
12802 | IO_A_v4.dbc | IoStatusFaultVoltageFD | FaultVoltageStatus_X2_28 | V | Measured voltage when fault occured | 0 | 0 | 64.255 | 0.001 |  | {}
12803 | IO_A_v4.dbc | IoStatusFaultVoltageFD | FaultVoltageStatus_X2_11 | V | Measured voltage when fault occured | 0 | 0 | 64.255 | 0.001 |  | {}
12804 | IO_A_v4.dbc | IoStatusFaultVoltageFD | FaultVoltageStatus_X2_12 | V | Measured voltage when fault occured | 0 | 0 | 64.255 | 0.001 |  | {}
12805 | IO_A_v4.dbc | IoStatusFaultVoltageFD | FaultVoltageStatus_X2_13 | V | Measured voltage when fault occured | 0 | 0 | 64.255 | 0.001 |  | {}
12806 | IO_A_v4.dbc | IoStatusFaultVoltageFD | FaultVoltageStatus_X2_14 | V | Measured voltage when fault occured | 0 | 0 | 64.255 | 0.001 |  | {}
12807 | IO_A_v4.dbc | IoStatusFaultVoltageFD | FaultVoltageStatus_X2_15 | V | Measured voltage when fault occured | 0 | 0 | 64.255 | 0.001 |  | {}
12808 | IO_A_v4.dbc | IoStatusFaultVoltageFD | FaultVoltageStatus_X2_16 | V | Measured voltage when fault occured | 0 | 0 | 64.255 | 0.001 |  | {}
12809 | IO_A_v4.dbc | IoStatusFaultVoltageFD | FaultVoltageStatus_X2_17 | V | Measured voltage when fault occured | 0 | 0 | 64.255 | 0.001 |  | {}
12810 | IO_A_v4.dbc | IoStatusFaultVoltageFD | FaultVoltageStatus_X2_18 | V | Measured voltage when fault occured | 0 | 0 | 64.255 | 0.001 |  | {}
12811 | IO_A_v4.dbc | IoStatusInputVoltage1 | VoltageStatus_X1_11 | V |  | 0 | 0 | 64.255 | 0.001 |  | {}
12812 | IO_A_v4.dbc | IoStatusInputVoltage1 | VoltageStatus_X1_12 | V |  | 0 | 0 | 64.255 | 0.001 |  | {}
12813 | IO_A_v4.dbc | IoStatusInputVoltage1 | VoltageStatus_X1_13 | V |  | 0 | 0 | 64.255 | 0.001 |  | {}
12814 | IO_A_v4.dbc | IoStatusInputVoltage1 | VoltageStatus_X1_14 | V |  | 0 | 0 | 64.255 | 0.001 |  | {}
12815 | IO_A_v4.dbc | IoStatusInputVoltage2 | VoltageStatus_X1_15 | V |  | 0 | 0 | 64.255 | 0.001 |  | {}
12816 | IO_A_v4.dbc | IoStatusInputVoltage2 | VoltageStatus_X1_16 | V |  | 0 | 0 | 64.255 | 0.001 |  | {}
12817 | IO_A_v4.dbc | IoStatusInputVoltage2 | VoltageStatus_X1_17 | V |  | 0 | 0 | 64.255 | 0.001 |  | {}
12818 | IO_A_v4.dbc | IoStatusInputVoltage2 | VoltageStatus_X1_18 | V |  | 0 | 0 | 64.255 | 0.001 |  | {}
12819 | IO_A_v4.dbc | IoStatusInputVoltage3 | VoltageStatus_X1_24 | V |  | 0 | 0 | 64.255 | 0.001 |  | {}
12820 | IO_A_v4.dbc | IoStatusInputVoltage3 | VoltageStatus_X1_25 | V |  | 0 | 0 | 64.255 | 0.001 |  | {}
12821 | IO_A_v4.dbc | IoStatusInputVoltage3 | VoltageStatus_X1_3 | V |  | 0 | 0 | 64.255 | 0.001 |  | {}
12822 | IO_A_v4.dbc | IoStatusInputVoltage3 | VoltageStatus_X1_4 | V |  | 0 | 0 | 64.255 | 0.001 |  | {}
12823 | IO_A_v4.dbc | IoStatusInputVoltage4 | VoltageStatus_X2_24 | V |  | 0 | 0 | 64.255 | 0.001 |  | {}
12824 | IO_A_v4.dbc | IoStatusInputVoltage4 | VoltageStatus_X2_25 | V |  | 0 | 0 | 64.255 | 0.001 |  | {}
12825 | IO_A_v4.dbc | IoStatusInputVoltage4 | VoltageStatus_X2_27 | V |  | 0 | 0 | 64.255 | 0.001 |  | {}
12826 | IO_A_v4.dbc | IoStatusInputVoltage4 | VoltageStatus_X2_28 | V |  | 0 | 0 | 64.255 | 0.001 |  | {}
12827 | IO_A_v4.dbc | IoStatusInputVoltage5 | VoltageStatus_X2_11 | V |  | 0 | 0 | 64.255 | 0.001 |  | {}
12828 | IO_A_v4.dbc | IoStatusInputVoltage5 | VoltageStatus_X2_12 | V |  | 0 | 0 | 64.255 | 0.001 |  | {}
12829 | IO_A_v4.dbc | IoStatusInputVoltage5 | VoltageStatus_X2_13 | V |  | 0 | 0 | 64.255 | 0.001 |  | {}
12830 | IO_A_v4.dbc | IoStatusInputVoltage5 | VoltageStatus_X2_14 | V |  | 0 | 0 | 64.255 | 0.001 |  | {}
12831 | IO_A_v4.dbc | IoStatusInputVoltage6 | VoltageStatus_X2_15 | V |  | 0 | 0 | 64.255 | 0.001 |  | {}
12832 | IO_A_v4.dbc | IoStatusInputVoltage6 | VoltageStatus_X2_16 | V |  | 0 | 0 | 64.255 | 0.001 |  | {}
12833 | IO_A_v4.dbc | IoStatusInputVoltage6 | VoltageStatus_X2_17 | V |  | 0 | 0 | 64.255 | 0.001 |  | {}
12834 | IO_A_v4.dbc | IoStatusInputVoltage6 | VoltageStatus_X2_18 | V |  | 0 | 0 | 64.255 | 0.001 |  | {}
12835 | IO_A_v4.dbc | IoStatusInputVoltageFD | VoltageStatus_X1_11 | V |  | 0 | 0 | 64.255 | 0.001 |  | {}
12836 | IO_A_v4.dbc | IoStatusInputVoltageFD | VoltageStatus_X1_12 | V |  | 0 | 0 | 64.255 | 0.001 |  | {}
12837 | IO_A_v4.dbc | IoStatusInputVoltageFD | VoltageStatus_X1_13 | V |  | 0 | 0 | 64.255 | 0.001 |  | {}
12838 | IO_A_v4.dbc | IoStatusInputVoltageFD | VoltageStatus_X1_14 | V |  | 0 | 0 | 64.255 | 0.001 |  | {}
12839 | IO_A_v4.dbc | IoStatusInputVoltageFD | VoltageStatus_X1_15 | V |  | 0 | 0 | 64.255 | 0.001 |  | {}
12840 | IO_A_v4.dbc | IoStatusInputVoltageFD | VoltageStatus_X1_16 | V |  | 0 | 0 | 64.255 | 0.001 |  | {}
12841 | IO_A_v4.dbc | IoStatusInputVoltageFD | VoltageStatus_X1_17 | V |  | 0 | 0 | 64.255 | 0.001 |  | {}
12842 | IO_A_v4.dbc | IoStatusInputVoltageFD | VoltageStatus_X1_18 | V |  | 0 | 0 | 64.255 | 0.001 |  | {}
12843 | IO_A_v4.dbc | IoStatusInputVoltageFD | VoltageStatus_X1_24 | V |  | 0 | 0 | 64.255 | 0.001 |  | {}
12844 | IO_A_v4.dbc | IoStatusInputVoltageFD | VoltageStatus_X1_25 | V |  | 0 | 0 | 64.255 | 0.001 |  | {}
12845 | IO_A_v4.dbc | IoStatusInputVoltageFD | VoltageStatus_X1_3 | V |  | 0 | 0 | 64.255 | 0.001 |  | {}
12846 | IO_A_v4.dbc | IoStatusInputVoltageFD | VoltageStatus_X1_4 | V |  | 0 | 0 | 64.255 | 0.001 |  | {}
12847 | IO_A_v4.dbc | IoStatusInputVoltageFD | VoltageStatus_X2_24 | V |  | 0 | 0 | 64.255 | 0.001 |  | {}
12848 | IO_A_v4.dbc | IoStatusInputVoltageFD | VoltageStatus_X2_25 | V |  | 0 | 0 | 64.255 | 0.001 |  | {}
12849 | IO_A_v4.dbc | IoStatusInputVoltageFD | VoltageStatus_X2_27 | V |  | 0 | 0 | 64.255 | 0.001 |  | {}
12850 | IO_A_v4.dbc | IoStatusInputVoltageFD | VoltageStatus_X2_28 | V |  | 0 | 0 | 64.255 | 0.001 |  | {}
12851 | IO_A_v4.dbc | IoStatusInputVoltageFD | VoltageStatus_X2_11 | V |  | 0 | 0 | 64.255 | 0.001 |  | {}
12852 | IO_A_v4.dbc | IoStatusInputVoltageFD | VoltageStatus_X2_12 | V |  | 0 | 0 | 64.255 | 0.001 |  | {}
12853 | IO_A_v4.dbc | IoStatusInputVoltageFD | VoltageStatus_X2_13 | V |  | 0 | 0 | 64.255 | 0.001 |  | {}
12854 | IO_A_v4.dbc | IoStatusInputVoltageFD | VoltageStatus_X2_14 | V |  | 0 | 0 | 64.255 | 0.001 |  | {}
12855 | IO_A_v4.dbc | IoStatusInputVoltageFD | VoltageStatus_X2_15 | V |  | 0 | 0 | 64.255 | 0.001 |  | {}
12856 | IO_A_v4.dbc | IoStatusInputVoltageFD | VoltageStatus_X2_16 | V |  | 0 | 0 | 64.255 | 0.001 |  | {}
12857 | IO_A_v4.dbc | IoStatusInputVoltageFD | VoltageStatus_X2_17 | V |  | 0 | 0 | 64.255 | 0.001 |  | {}
12858 | IO_A_v4.dbc | IoStatusInputVoltageFD | VoltageStatus_X2_18 | V |  | 0 | 0 | 64.255 | 0.001 |  | {}
12859 | IO_A_v4.dbc | IoStatusPinMode1 | PinModeStatus_X1_11 |  | Pin mode status | 0 | 0 | 0 | 1 |  | {0: 'Disabled', 1: 'VREF', 2: 'HighSide', 3: 'LowSide', 4: 'InputOnly', 5: 'Bridge', 14: 'Error', 15: 'Not Available'}
12860 | IO_A_v4.dbc | IoStatusPinMode1 | PinPullModeStatus_X1_11 |  | Pin pullup/pulldown mode status | 0 | 0 | 0 | 1 |  | {0: 'None', 1: 'PullDown', 2: 'PullUp', 3: 'Not Available'}
12861 | IO_A_v4.dbc | IoStatusPinMode1 | LoadDetectionStatus_X1_11 |  | Report status of enabled/disabled load detection mode | 0 | 0 | 0 | 1 |  | {0: 'Off', 1: 'On', 2: 'Error', 3: 'Not Available'}
12862 | IO_A_v4.dbc | IoStatusPinMode1 | PinModeStatus_X1_12 |  | Pin mode status | 0 | 0 | 0 | 1 |  | {0: 'Disabled', 1: 'VREF', 2: 'HighSide', 3: 'LowSide', 4: 'InputOnly', 5: 'Bridge', 14: 'Error', 15: 'Not Available'}
12863 | IO_A_v4.dbc | IoStatusPinMode1 | PinPullModeStatus_X1_12 |  | Pin pullup/pulldown mode status | 0 | 0 | 0 | 1 |  | {0: 'None', 1: 'PullDown', 2: 'PullUp', 3: 'Not Available'}
12864 | IO_A_v4.dbc | IoStatusPinMode1 | LoadDetectionStatus_X1_12 |  | Report status of enabled/disabled load detection mode | 0 | 0 | 0 | 1 |  | {0: 'Off', 1: 'On', 2: 'Error', 3: 'Not Available'}
12865 | IO_A_v4.dbc | IoStatusPinMode1 | PinModeStatus_X1_13 |  | Pin mode status | 0 | 0 | 0 | 1 |  | {0: 'Disabled', 1: 'VREF', 2: 'HighSide', 3: 'LowSide', 4: 'InputOnly', 5: 'Bridge', 14: 'Error', 15: 'Not Available'}
12866 | IO_A_v4.dbc | IoStatusPinMode1 | PinPullModeStatus_X1_13 |  | Pin pullup/pulldown mode status | 0 | 0 | 0 | 1 |  | {0: 'None', 1: 'PullDown', 2: 'PullUp', 3: 'Not Available'}
12867 | IO_A_v4.dbc | IoStatusPinMode1 | LoadDetectionStatus_X1_13 |  | Report status of enabled/disabled load detection mode | 0 | 0 | 0 | 1 |  | {0: 'Off', 1: 'On', 2: 'Error', 3: 'Not Available'}
12868 | IO_A_v4.dbc | IoStatusPinMode1 | PinModeStatus_X1_14 |  | Pin mode status | 0 | 0 | 0 | 1 |  | {0: 'Disabled', 1: 'VREF', 2: 'HighSide', 3: 'LowSide', 4: 'InputOnly', 5: 'Bridge', 14: 'Error', 15: 'Not Available'}
12869 | IO_A_v4.dbc | IoStatusPinMode1 | PinPullModeStatus_X1_14 |  | Pin pullup/pulldown mode status | 0 | 0 | 0 | 1 |  | {0: 'None', 1: 'PullDown', 2: 'PullUp', 3: 'Not Available'}
12870 | IO_A_v4.dbc | IoStatusPinMode1 | LoadDetectionStatus_X1_14 |  | Report status of enabled/disabled load detection mode | 0 | 0 | 0 | 1 |  | {0: 'Off', 1: 'On', 2: 'Error', 3: 'Not Available'}
12871 | IO_A_v4.dbc | IoStatusPinMode1 | PinModeStatus_X1_15 |  | Pin mode status | 0 | 0 | 0 | 1 |  | {0: 'Disabled', 1: 'VREF', 2: 'HighSide', 3: 'LowSide', 4: 'InputOnly', 5: 'Bridge', 14: 'Error', 15: 'Not Available'}
12872 | IO_A_v4.dbc | IoStatusPinMode1 | PinPullModeStatus_X1_15 |  | Pin pullup/pulldown mode status | 0 | 0 | 0 | 1 |  | {0: 'None', 1: 'PullDown', 2: 'PullUp', 3: 'Not Available'}
12873 | IO_A_v4.dbc | IoStatusPinMode1 | LoadDetectionStatus_X1_15 |  | Report status of enabled/disabled load detection mode | 0 | 0 | 0 | 1 |  | {0: 'Off', 1: 'On', 2: 'Error', 3: 'Not Available'}
12874 | IO_A_v4.dbc | IoStatusPinMode1 | PinModeStatus_X1_16 |  | Pin mode status | 0 | 0 | 0 | 1 |  | {0: 'Disabled', 1: 'VREF', 2: 'HighSide', 3: 'LowSide', 4: 'InputOnly', 5: 'Bridge', 14: 'Error', 15: 'Not Available'}
12875 | IO_A_v4.dbc | IoStatusPinMode1 | PinPullModeStatus_X1_16 |  | Pin pullup/pulldown mode status | 0 | 0 | 0 | 1 |  | {0: 'None', 1: 'PullDown', 2: 'PullUp', 3: 'Not Available'}
12876 | IO_A_v4.dbc | IoStatusPinMode1 | LoadDetectionStatus_X1_16 |  | Report status of enabled/disabled load detection mode | 0 | 0 | 0 | 1 |  | {0: 'Off', 1: 'On', 2: 'Error', 3: 'Not Available'}
12877 | IO_A_v4.dbc | IoStatusPinMode1 | PinModeStatus_X1_17 |  | Pin mode status | 0 | 0 | 0 | 1 |  | {0: 'Disabled', 1: 'VREF', 2: 'HighSide', 3: 'LowSide', 4: 'InputOnly', 5: 'Bridge', 14: 'Error', 15: 'Not Available'}
12878 | IO_A_v4.dbc | IoStatusPinMode1 | PinPullModeStatus_X1_17 |  | Pin pullup/pulldown mode status | 0 | 0 | 0 | 1 |  | {0: 'None', 1: 'PullDown', 2: 'PullUp', 3: 'Not Available'}
12879 | IO_A_v4.dbc | IoStatusPinMode1 | LoadDetectionStatus_X1_17 |  | Report status of enabled/disabled load detection mode | 0 | 0 | 0 | 1 |  | {0: 'Off', 1: 'On', 2: 'Error', 3: 'Not Available'}
12880 | IO_A_v4.dbc | IoStatusPinMode1 | PinModeStatus_X1_18 |  | Pin mode status | 0 | 0 | 0 | 1 |  | {0: 'Disabled', 1: 'VREF', 2: 'HighSide', 3: 'LowSide', 4: 'InputOnly', 5: 'Bridge', 14: 'Error', 15: 'Not Available'}
12881 | IO_A_v4.dbc | IoStatusPinMode1 | PinPullModeStatus_X1_18 |  | Pin pullup/pulldown mode status | 0 | 0 | 0 | 1 |  | {0: 'None', 1: 'PullDown', 2: 'PullUp', 3: 'Not Available'}
12882 | IO_A_v4.dbc | IoStatusPinMode1 | LoadDetectionStatus_X1_18 |  | Report status of enabled/disabled load detection mode | 0 | 0 | 0 | 1 |  | {0: 'Off', 1: 'On', 2: 'Error', 3: 'Not Available'}
12883 | IO_A_v4.dbc | IoStatusPinMode2 | PinModeStatus_X1_24 |  | Pin mode status | 0 | 0 | 0 | 1 |  | {0: 'Disabled', 1: 'VREF', 2: 'HighSide', 3: 'LowSide', 4: 'InputOnly', 5: 'Bridge', 14: 'Error', 15: 'Not Available'}
12884 | IO_A_v4.dbc | IoStatusPinMode2 | PinPullModeStatus_X1_24 |  | Pin pullup/pulldown mode status | 0 | 0 | 0 | 1 |  | {0: 'None', 1: 'PullDown', 2: 'PullUp', 3: 'Not Available'}
12885 | IO_A_v4.dbc | IoStatusPinMode2 | LoadDetectionStatus_X1_24 |  | Report status of enabled/disabled load detection mode | 0 | 0 | 0 | 1 |  | {0: 'Off', 1: 'On', 2: 'Error', 3: 'Not Available'}
12886 | IO_A_v4.dbc | IoStatusPinMode2 | PinModeStatus_X1_25 |  | Pin mode status | 0 | 0 | 0 | 1 |  | {0: 'Disabled', 1: 'VREF', 2: 'HighSide', 3: 'LowSide', 4: 'InputOnly', 5: 'Bridge', 14: 'Error', 15: 'Not Available'}
12887 | IO_A_v4.dbc | IoStatusPinMode2 | PinPullModeStatus_X1_25 |  | Pin pullup/pulldown mode status | 0 | 0 | 0 | 1 |  | {0: 'None', 1: 'PullDown', 2: 'PullUp', 3: 'Not Available'}
12888 | IO_A_v4.dbc | IoStatusPinMode2 | LoadDetectionStatus_X1_25 |  | Report status of enabled/disabled load detection mode | 0 | 0 | 0 | 1 |  | {0: 'Off', 1: 'On', 2: 'Error', 3: 'Not Available'}
12889 | IO_A_v4.dbc | IoStatusPinMode2 | PinModeStatus_X1_3 |  | Pin mode status | 0 | 0 | 0 | 1 |  | {0: 'Disabled', 1: 'VREF', 2: 'HighSide', 3: 'LowSide', 4: 'InputOnly', 5: 'Bridge', 14: 'Error', 15: 'Not Available'}
12890 | IO_A_v4.dbc | IoStatusPinMode2 | PinPullModeStatus_X1_3 |  | Pin pullup/pulldown mode status | 0 | 0 | 0 | 1 |  | {0: 'None', 1: 'PullDown', 2: 'PullUp', 3: 'Not Available'}
12891 | IO_A_v4.dbc | IoStatusPinMode2 | LoadDetectionStatus_X1_3 |  | Report status of enabled/disabled load detection mode | 0 | 0 | 0 | 1 |  | {0: 'Off', 1: 'On', 2: 'Error', 3: 'Not Available'}
12892 | IO_A_v4.dbc | IoStatusPinMode2 | PinModeStatus_X1_4 |  | Pin mode status | 0 | 0 | 0 | 1 |  | {0: 'Disabled', 1: 'VREF', 2: 'HighSide', 3: 'LowSide', 4: 'InputOnly', 5: 'Bridge', 14: 'Error', 15: 'Not Available'}
12893 | IO_A_v4.dbc | IoStatusPinMode2 | PinPullModeStatus_X1_4 |  | Pin pullup/pulldown mode status | 0 | 0 | 0 | 1 |  | {0: 'None', 1: 'PullDown', 2: 'PullUp', 3: 'Not Available'}
12894 | IO_A_v4.dbc | IoStatusPinMode2 | LoadDetectionStatus_X1_4 |  | Report status of enabled/disabled load detection mode | 0 | 0 | 0 | 1 |  | {0: 'Off', 1: 'On', 2: 'Error', 3: 'Not Available'}
12895 | IO_A_v4.dbc | IoStatusPinMode2 | PinModeStatus_X2_24 |  | Pin mode status | 0 | 0 | 0 | 1 |  | {0: 'Disabled', 1: 'VREF', 2: 'HighSide', 3: 'LowSide', 4: 'InputOnly', 5: 'Bridge', 14: 'Error', 15: 'Not Available'}
12896 | IO_A_v4.dbc | IoStatusPinMode2 | PinPullModeStatus_X2_24 |  | Pin pullup/pulldown mode status | 0 | 0 | 0 | 1 |  | {0: 'None', 1: 'PullDown', 2: 'PullUp', 3: 'Not Available'}
12897 | IO_A_v4.dbc | IoStatusPinMode2 | LoadDetectionStatus_X2_24 |  | Report status of enabled/disabled load detection mode | 0 | 0 | 0 | 1 |  | {0: 'Off', 1: 'On', 2: 'Error', 3: 'Not Available'}
12898 | IO_A_v4.dbc | IoStatusPinMode2 | PinModeStatus_X2_25 |  | Pin mode status | 0 | 0 | 0 | 1 |  | {0: 'Disabled', 1: 'VREF', 2: 'HighSide', 3: 'LowSide', 4: 'InputOnly', 5: 'Bridge', 14: 'Error', 15: 'Not Available'}
12899 | IO_A_v4.dbc | IoStatusPinMode2 | PinPullModeStatus_X2_25 |  | Pin pullup/pulldown mode status | 0 | 0 | 0 | 1 |  | {0: 'None', 1: 'PullDown', 2: 'PullUp', 3: 'Not Available'}
12900 | IO_A_v4.dbc | IoStatusPinMode2 | LoadDetectionStatus_X2_25 |  | Report status of enabled/disabled load detection mode | 0 | 0 | 0 | 1 |  | {0: 'Off', 1: 'On', 2: 'Error', 3: 'Not Available'}
12901 | IO_A_v4.dbc | IoStatusPinMode2 | PinModeStatus_X2_27 |  | Pin mode status | 0 | 0 | 0 | 1 |  | {0: 'Disabled', 1: 'VREF', 2: 'HighSide', 3: 'LowSide', 4: 'InputOnly', 5: 'Bridge', 14: 'Error', 15: 'Not Available'}
12902 | IO_A_v4.dbc | IoStatusPinMode2 | PinPullModeStatus_X2_27 |  | Pin pullup/pulldown mode status | 0 | 0 | 0 | 1 |  | {0: 'None', 1: 'PullDown', 2: 'PullUp', 3: 'Not Available'}
12903 | IO_A_v4.dbc | IoStatusPinMode2 | LoadDetectionStatus_X2_27 |  | Report status of enabled/disabled load detection mode | 0 | 0 | 0 | 1 |  | {0: 'Off', 1: 'On', 2: 'Error', 3: 'Not Available'}
12904 | IO_A_v4.dbc | IoStatusPinMode2 | PinModeStatus_X2_28 |  | Pin mode status | 0 | 0 | 0 | 1 |  | {0: 'Disabled', 1: 'VREF', 2: 'HighSide', 3: 'LowSide', 4: 'InputOnly', 5: 'Bridge', 14: 'Error', 15: 'Not Available'}
12905 | IO_A_v4.dbc | IoStatusPinMode2 | PinPullModeStatus_X2_28 |  | Pin pullup/pulldown mode status | 0 | 0 | 0 | 1 |  | {0: 'None', 1: 'PullDown', 2: 'PullUp', 3: 'Not Available'}
12906 | IO_A_v4.dbc | IoStatusPinMode2 | LoadDetectionStatus_X2_28 |  | Report status of enabled/disabled load detection mode | 0 | 0 | 0 | 1 |  | {0: 'Off', 1: 'On', 2: 'Error', 3: 'Not Available'}
12907 | IO_A_v4.dbc | IoStatusPinMode3 | PinModeStatus_X2_11 |  | Pin mode status | 0 | 0 | 0 | 1 |  | {0: 'Disabled', 1: 'VREF', 2: 'HighSide', 3: 'LowSide', 4: 'InputOnly', 5: 'Bridge', 14: 'Error', 15: 'Not Available'}
12908 | IO_A_v4.dbc | IoStatusPinMode3 | PinPullModeStatus_X2_11 |  | Pin pullup/pulldown mode status | 0 | 0 | 0 | 1 |  | {0: 'None', 1: 'PullDown', 2: 'PullUp', 3: 'Not Available'}
12909 | IO_A_v4.dbc | IoStatusPinMode3 | LoadDetectionStatus_X2_11 |  | Report status of enabled/disabled load detection mode | 0 | 0 | 0 | 1 |  | {0: 'Off', 1: 'On', 2: 'Error', 3: 'Not Available'}
12910 | IO_A_v4.dbc | IoStatusPinMode3 | PinModeStatus_X2_12 |  | Pin mode status | 0 | 0 | 0 | 1 |  | {0: 'Disabled', 1: 'VREF', 2: 'HighSide', 3: 'LowSide', 4: 'InputOnly', 5: 'Bridge', 14: 'Error', 15: 'Not Available'}
12911 | IO_A_v4.dbc | IoStatusPinMode3 | PinPullModeStatus_X2_12 |  | Pin pullup/pulldown mode status | 0 | 0 | 0 | 1 |  | {0: 'None', 1: 'PullDown', 2: 'PullUp', 3: 'Not Available'}
12912 | IO_A_v4.dbc | IoStatusPinMode3 | LoadDetectionStatus_X2_12 |  | Report status of enabled/disabled load detection mode | 0 | 0 | 0 | 1 |  | {0: 'Off', 1: 'On', 2: 'Error', 3: 'Not Available'}
12913 | IO_A_v4.dbc | IoStatusPinMode3 | PinModeStatus_X2_13 |  | Pin mode status | 0 | 0 | 0 | 1 |  | {0: 'Disabled', 1: 'VREF', 2: 'HighSide', 3: 'LowSide', 4: 'InputOnly', 5: 'Bridge', 14: 'Error', 15: 'Not Available'}
12914 | IO_A_v4.dbc | IoStatusPinMode3 | PinPullModeStatus_X2_13 |  | Pin pullup/pulldown mode status | 0 | 0 | 0 | 1 |  | {0: 'None', 1: 'PullDown', 2: 'PullUp', 3: 'Not Available'}
12915 | IO_A_v4.dbc | IoStatusPinMode3 | LoadDetectionStatus_X2_13 |  | Report status of enabled/disabled load detection mode | 0 | 0 | 0 | 1 |  | {0: 'Off', 1: 'On', 2: 'Error', 3: 'Not Available'}
12916 | IO_A_v4.dbc | IoStatusPinMode3 | PinModeStatus_X2_14 |  | Pin mode status | 0 | 0 | 0 | 1 |  | {0: 'Disabled', 1: 'VREF', 2: 'HighSide', 3: 'LowSide', 4: 'InputOnly', 5: 'Bridge', 14: 'Error', 15: 'Not Available'}
12917 | IO_A_v4.dbc | IoStatusPinMode3 | PinPullModeStatus_X2_14 |  | Pin pullup/pulldown mode status | 0 | 0 | 0 | 1 |  | {0: 'None', 1: 'PullDown', 2: 'PullUp', 3: 'Not Available'}
12918 | IO_A_v4.dbc | IoStatusPinMode3 | LoadDetectionStatus_X2_14 |  | Report status of enabled/disabled load detection mode | 0 | 0 | 0 | 1 |  | {0: 'Off', 1: 'On', 2: 'Error', 3: 'Not Available'}
12919 | IO_A_v4.dbc | IoStatusPinMode3 | PinModeStatus_X2_15 |  | Pin mode status | 0 | 0 | 0 | 1 |  | {0: 'Disabled', 1: 'VREF', 2: 'HighSide', 3: 'LowSide', 4: 'InputOnly', 5: 'Bridge', 14: 'Error', 15: 'Not Available'}
12920 | IO_A_v4.dbc | IoStatusPinMode3 | PinPullModeStatus_X2_15 |  | Pin pullup/pulldown mode status | 0 | 0 | 0 | 1 |  | {0: 'None', 1: 'PullDown', 2: 'PullUp', 3: 'Not Available'}
12921 | IO_A_v4.dbc | IoStatusPinMode3 | LoadDetectionStatus_X2_15 |  | Report status of enabled/disabled load detection mode | 0 | 0 | 0 | 1 |  | {0: 'Off', 1: 'On', 2: 'Error', 3: 'Not Available'}
12922 | IO_A_v4.dbc | IoStatusPinMode3 | PinModeStatus_X2_16 |  | Pin mode status | 0 | 0 | 0 | 1 |  | {0: 'Disabled', 1: 'VREF', 2: 'HighSide', 3: 'LowSide', 4: 'InputOnly', 5: 'Bridge', 14: 'Error', 15: 'Not Available'}
12923 | IO_A_v4.dbc | IoStatusPinMode3 | PinPullModeStatus_X2_16 |  | Pin pullup/pulldown mode status | 0 | 0 | 0 | 1 |  | {0: 'None', 1: 'PullDown', 2: 'PullUp', 3: 'Not Available'}
12924 | IO_A_v4.dbc | IoStatusPinMode3 | LoadDetectionStatus_X2_16 |  | Report status of enabled/disabled load detection mode | 0 | 0 | 0 | 1 |  | {0: 'Off', 1: 'On', 2: 'Error', 3: 'Not Available'}
12925 | IO_A_v4.dbc | IoStatusPinMode3 | PinModeStatus_X2_17 |  | Pin mode status | 0 | 0 | 0 | 1 |  | {0: 'Disabled', 1: 'VREF', 2: 'HighSide', 3: 'LowSide', 4: 'InputOnly', 5: 'Bridge', 14: 'Error', 15: 'Not Available'}
12926 | IO_A_v4.dbc | IoStatusPinMode3 | PinPullModeStatus_X2_17 |  | Pin pullup/pulldown mode status | 0 | 0 | 0 | 1 |  | {0: 'None', 1: 'PullDown', 2: 'PullUp', 3: 'Not Available'}
12927 | IO_A_v4.dbc | IoStatusPinMode3 | LoadDetectionStatus_X2_17 |  | Report status of enabled/disabled load detection mode | 0 | 0 | 0 | 1 |  | {0: 'Off', 1: 'On', 2: 'Error', 3: 'Not Available'}
12928 | IO_A_v4.dbc | IoStatusPinMode3 | PinModeStatus_X2_18 |  | Pin mode status | 0 | 0 | 0 | 1 |  | {0: 'Disabled', 1: 'VREF', 2: 'HighSide', 3: 'LowSide', 4: 'InputOnly', 5: 'Bridge', 14: 'Error', 15: 'Not Available'}
12929 | IO_A_v4.dbc | IoStatusPinMode3 | PinPullModeStatus_X2_18 |  | Pin pullup/pulldown mode status | 0 | 0 | 0 | 1 |  | {0: 'None', 1: 'PullDown', 2: 'PullUp', 3: 'Not Available'}
12930 | IO_A_v4.dbc | IoStatusPinMode3 | LoadDetectionStatus_X2_18 |  | Report status of enabled/disabled load detection mode | 0 | 0 | 0 | 1 |  | {0: 'Off', 1: 'On', 2: 'Error', 3: 'Not Available'}
12931 | IO_A_v4.dbc | IoStatusPinModeFD | PinModeStatus_X1_11 |  | Pin mode status | 0 | 0 | 0 | 1 |  | {0: 'Disabled', 1: 'VREF', 2: 'HighSide', 3: 'LowSide', 4: 'InputOnly', 5: 'Bridge', 14: 'Error', 15: 'Not Available'}
12932 | IO_A_v4.dbc | IoStatusPinModeFD | PinPullModeStatus_X1_11 |  | Pin pullup/pulldown mode status | 0 | 0 | 0 | 1 |  | {0: 'None', 1: 'PullDown', 2: 'PullUp', 3: 'Not Available'}
12933 | IO_A_v4.dbc | IoStatusPinModeFD | LoadDetectionStatus_X1_11 |  | Report status of enabled/disabled load detection mode | 0 | 0 | 0 | 1 |  | {0: 'Off', 1: 'On', 2: 'Error', 3: 'Not Available'}
12934 | IO_A_v4.dbc | IoStatusPinModeFD | PinModeStatus_X1_12 |  | Pin mode status | 0 | 0 | 0 | 1 |  | {0: 'Disabled', 1: 'VREF', 2: 'HighSide', 3: 'LowSide', 4: 'InputOnly', 5: 'Bridge', 14: 'Error', 15: 'Not Available'}
12935 | IO_A_v4.dbc | IoStatusPinModeFD | PinPullModeStatus_X1_12 |  | Pin pullup/pulldown mode status | 0 | 0 | 0 | 1 |  | {0: 'None', 1: 'PullDown', 2: 'PullUp', 3: 'Not Available'}
12936 | IO_A_v4.dbc | IoStatusPinModeFD | LoadDetectionStatus_X1_12 |  | Report status of enabled/disabled load detection mode | 0 | 0 | 0 | 1 |  | {0: 'Off', 1: 'On', 2: 'Error', 3: 'Not Available'}
12937 | IO_A_v4.dbc | IoStatusPinModeFD | PinModeStatus_X1_13 |  | Pin mode status | 0 | 0 | 0 | 1 |  | {0: 'Disabled', 1: 'VREF', 2: 'HighSide', 3: 'LowSide', 4: 'InputOnly', 5: 'Bridge', 14: 'Error', 15: 'Not Available'}
12938 | IO_A_v4.dbc | IoStatusPinModeFD | PinPullModeStatus_X1_13 |  | Pin pullup/pulldown mode status | 0 | 0 | 0 | 1 |  | {0: 'None', 1: 'PullDown', 2: 'PullUp', 3: 'Not Available'}
12939 | IO_A_v4.dbc | IoStatusPinModeFD | LoadDetectionStatus_X1_13 |  | Report status of enabled/disabled load detection mode | 0 | 0 | 0 | 1 |  | {0: 'Off', 1: 'On', 2: 'Error', 3: 'Not Available'}
12940 | IO_A_v4.dbc | IoStatusPinModeFD | PinModeStatus_X1_14 |  | Pin mode status | 0 | 0 | 0 | 1 |  | {0: 'Disabled', 1: 'VREF', 2: 'HighSide', 3: 'LowSide', 4: 'InputOnly', 5: 'Bridge', 14: 'Error', 15: 'Not Available'}
12941 | IO_A_v4.dbc | IoStatusPinModeFD | PinPullModeStatus_X1_14 |  | Pin pullup/pulldown mode status | 0 | 0 | 0 | 1 |  | {0: 'None', 1: 'PullDown', 2: 'PullUp', 3: 'Not Available'}
12942 | IO_A_v4.dbc | IoStatusPinModeFD | LoadDetectionStatus_X1_14 |  | Report status of enabled/disabled load detection mode | 0 | 0 | 0 | 1 |  | {0: 'Off', 1: 'On', 2: 'Error', 3: 'Not Available'}
12943 | IO_A_v4.dbc | IoStatusPinModeFD | PinModeStatus_X1_15 |  | Pin mode status | 0 | 0 | 0 | 1 |  | {0: 'Disabled', 1: 'VREF', 2: 'HighSide', 3: 'LowSide', 4: 'InputOnly', 5: 'Bridge', 14: 'Error', 15: 'Not Available'}
12944 | IO_A_v4.dbc | IoStatusPinModeFD | PinPullModeStatus_X1_15 |  | Pin pullup/pulldown mode status | 0 | 0 | 0 | 1 |  | {0: 'None', 1: 'PullDown', 2: 'PullUp', 3: 'Not Available'}
12945 | IO_A_v4.dbc | IoStatusPinModeFD | LoadDetectionStatus_X1_15 |  | Report status of enabled/disabled load detection mode | 0 | 0 | 0 | 1 |  | {0: 'Off', 1: 'On', 2: 'Error', 3: 'Not Available'}
12946 | IO_A_v4.dbc | IoStatusPinModeFD | PinModeStatus_X1_16 |  | Pin mode status | 0 | 0 | 0 | 1 |  | {0: 'Disabled', 1: 'VREF', 2: 'HighSide', 3: 'LowSide', 4: 'InputOnly', 5: 'Bridge', 14: 'Error', 15: 'Not Available'}
12947 | IO_A_v4.dbc | IoStatusPinModeFD | PinPullModeStatus_X1_16 |  | Pin pullup/pulldown mode status | 0 | 0 | 0 | 1 |  | {0: 'None', 1: 'PullDown', 2: 'PullUp', 3: 'Not Available'}
12948 | IO_A_v4.dbc | IoStatusPinModeFD | LoadDetectionStatus_X1_16 |  | Report status of enabled/disabled load detection mode | 0 | 0 | 0 | 1 |  | {0: 'Off', 1: 'On', 2: 'Error', 3: 'Not Available'}
12949 | IO_A_v4.dbc | IoStatusPinModeFD | PinModeStatus_X1_17 |  | Pin mode status | 0 | 0 | 0 | 1 |  | {0: 'Disabled', 1: 'VREF', 2: 'HighSide', 3: 'LowSide', 4: 'InputOnly', 5: 'Bridge', 14: 'Error', 15: 'Not Available'}
12950 | IO_A_v4.dbc | IoStatusPinModeFD | PinPullModeStatus_X1_17 |  | Pin pullup/pulldown mode status | 0 | 0 | 0 | 1 |  | {0: 'None', 1: 'PullDown', 2: 'PullUp', 3: 'Not Available'}
12951 | IO_A_v4.dbc | IoStatusPinModeFD | LoadDetectionStatus_X1_17 |  | Report status of enabled/disabled load detection mode | 0 | 0 | 0 | 1 |  | {0: 'Off', 1: 'On', 2: 'Error', 3: 'Not Available'}
12952 | IO_A_v4.dbc | IoStatusPinModeFD | PinModeStatus_X1_18 |  | Pin mode status | 0 | 0 | 0 | 1 |  | {0: 'Disabled', 1: 'VREF', 2: 'HighSide', 3: 'LowSide', 4: 'InputOnly', 5: 'Bridge', 14: 'Error', 15: 'Not Available'}
12953 | IO_A_v4.dbc | IoStatusPinModeFD | PinPullModeStatus_X1_18 |  | Pin pullup/pulldown mode status | 0 | 0 | 0 | 1 |  | {0: 'None', 1: 'PullDown', 2: 'PullUp', 3: 'Not Available'}
12954 | IO_A_v4.dbc | IoStatusPinModeFD | LoadDetectionStatus_X1_18 |  | Report status of enabled/disabled load detection mode | 0 | 0 | 0 | 1 |  | {0: 'Off', 1: 'On', 2: 'Error', 3: 'Not Available'}
12955 | IO_A_v4.dbc | IoStatusPinModeFD | PinModeStatus_X1_24 |  | Pin mode status | 0 | 0 | 0 | 1 |  | {0: 'Disabled', 1: 'VREF', 2: 'HighSide', 3: 'LowSide', 4: 'InputOnly', 5: 'Bridge', 14: 'Error', 15: 'Not Available'}
12956 | IO_A_v4.dbc | IoStatusPinModeFD | PinPullModeStatus_X1_24 |  | Pin pullup/pulldown mode status | 0 | 0 | 0 | 1 |  | {0: 'None', 1: 'PullDown', 2: 'PullUp', 3: 'Not Available'}
12957 | IO_A_v4.dbc | IoStatusPinModeFD | LoadDetectionStatus_X1_24 |  | Report status of enabled/disabled load detection mode | 0 | 0 | 0 | 1 |  | {0: 'Off', 1: 'On', 2: 'Error', 3: 'Not Available'}
12958 | IO_A_v4.dbc | IoStatusPinModeFD | PinModeStatus_X1_25 |  | Pin mode status | 0 | 0 | 0 | 1 |  | {0: 'Disabled', 1: 'VREF', 2: 'HighSide', 3: 'LowSide', 4: 'InputOnly', 5: 'Bridge', 14: 'Error', 15: 'Not Available'}
12959 | IO_A_v4.dbc | IoStatusPinModeFD | PinPullModeStatus_X1_25 |  | Pin pullup/pulldown mode status | 0 | 0 | 0 | 1 |  | {0: 'None', 1: 'PullDown', 2: 'PullUp', 3: 'Not Available'}
12960 | IO_A_v4.dbc | IoStatusPinModeFD | LoadDetectionStatus_X1_25 |  | Report status of enabled/disabled load detection mode | 0 | 0 | 0 | 1 |  | {0: 'Off', 1: 'On', 2: 'Error', 3: 'Not Available'}
12961 | IO_A_v4.dbc | IoStatusPinModeFD | PinModeStatus_X1_3 |  | Pin mode status | 0 | 0 | 0 | 1 |  | {0: 'Disabled', 1: 'VREF', 2: 'HighSide', 3: 'LowSide', 4: 'InputOnly', 5: 'Bridge', 14: 'Error', 15: 'Not Available'}
12962 | IO_A_v4.dbc | IoStatusPinModeFD | PinPullModeStatus_X1_3 |  | Pin pullup/pulldown mode status | 0 | 0 | 0 | 1 |  | {0: 'None', 1: 'PullDown', 2: 'PullUp', 3: 'Not Available'}
12963 | IO_A_v4.dbc | IoStatusPinModeFD | LoadDetectionStatus_X1_3 |  | Report status of enabled/disabled load detection mode | 0 | 0 | 0 | 1 |  | {0: 'Off', 1: 'On', 2: 'Error', 3: 'Not Available'}
12964 | IO_A_v4.dbc | IoStatusPinModeFD | PinModeStatus_X1_4 |  | Pin mode status | 0 | 0 | 0 | 1 |  | {0: 'Disabled', 1: 'VREF', 2: 'HighSide', 3: 'LowSide', 4: 'InputOnly', 5: 'Bridge', 14: 'Error', 15: 'Not Available'}
12965 | IO_A_v4.dbc | IoStatusPinModeFD | PinPullModeStatus_X1_4 |  | Pin pullup/pulldown mode status | 0 | 0 | 0 | 1 |  | {0: 'None', 1: 'PullDown', 2: 'PullUp', 3: 'Not Available'}
12966 | IO_A_v4.dbc | IoStatusPinModeFD | LoadDetectionStatus_X1_4 |  | Report status of enabled/disabled load detection mode | 0 | 0 | 0 | 1 |  | {0: 'Off', 1: 'On', 2: 'Error', 3: 'Not Available'}
12967 | IO_A_v4.dbc | IoStatusPinModeFD | PinModeStatus_X2_24 |  | Pin mode status | 0 | 0 | 0 | 1 |  | {0: 'Disabled', 1: 'VREF', 2: 'HighSide', 3: 'LowSide', 4: 'InputOnly', 5: 'Bridge', 14: 'Error', 15: 'Not Available'}
12968 | IO_A_v4.dbc | IoStatusPinModeFD | PinPullModeStatus_X2_24 |  | Pin pullup/pulldown mode status | 0 | 0 | 0 | 1 |  | {0: 'None', 1: 'PullDown', 2: 'PullUp', 3: 'Not Available'}
12969 | IO_A_v4.dbc | IoStatusPinModeFD | LoadDetectionStatus_X2_24 |  | Report status of enabled/disabled load detection mode | 0 | 0 | 0 | 1 |  | {0: 'Off', 1: 'On', 2: 'Error', 3: 'Not Available'}
12970 | IO_A_v4.dbc | IoStatusPinModeFD | PinModeStatus_X2_25 |  | Pin mode status | 0 | 0 | 0 | 1 |  | {0: 'Disabled', 1: 'VREF', 2: 'HighSide', 3: 'LowSide', 4: 'InputOnly', 5: 'Bridge', 14: 'Error', 15: 'Not Available'}
12971 | IO_A_v4.dbc | IoStatusPinModeFD | PinPullModeStatus_X2_25 |  | Pin pullup/pulldown mode status | 0 | 0 | 0 | 1 |  | {0: 'None', 1: 'PullDown', 2: 'PullUp', 3: 'Not Available'}
12972 | IO_A_v4.dbc | IoStatusPinModeFD | LoadDetectionStatus_X2_25 |  | Report status of enabled/disabled load detection mode | 0 | 0 | 0 | 1 |  | {0: 'Off', 1: 'On', 2: 'Error', 3: 'Not Available'}
12973 | IO_A_v4.dbc | IoStatusPinModeFD | PinModeStatus_X2_27 |  | Pin mode status | 0 | 0 | 0 | 1 |  | {0: 'Disabled', 1: 'VREF', 2: 'HighSide', 3: 'LowSide', 4: 'InputOnly', 5: 'Bridge', 14: 'Error', 15: 'Not Available'}
12974 | IO_A_v4.dbc | IoStatusPinModeFD | PinPullModeStatus_X2_27 |  | Pin pullup/pulldown mode status | 0 | 0 | 0 | 1 |  | {0: 'None', 1: 'PullDown', 2: 'PullUp', 3: 'Not Available'}
12975 | IO_A_v4.dbc | IoStatusPinModeFD | LoadDetectionStatus_X2_27 |  | Report status of enabled/disabled load detection mode | 0 | 0 | 0 | 1 |  | {0: 'Off', 1: 'On', 2: 'Error', 3: 'Not Available'}
12976 | IO_A_v4.dbc | IoStatusPinModeFD | PinModeStatus_X2_28 |  | Pin mode status | 0 | 0 | 0 | 1 |  | {0: 'Disabled', 1: 'VREF', 2: 'HighSide', 3: 'LowSide', 4: 'InputOnly', 5: 'Bridge', 14: 'Error', 15: 'Not Available'}
12977 | IO_A_v4.dbc | IoStatusPinModeFD | PinPullModeStatus_X2_28 |  | Pin pullup/pulldown mode status | 0 | 0 | 0 | 1 |  | {0: 'None', 1: 'PullDown', 2: 'PullUp', 3: 'Not Available'}
12978 | IO_A_v4.dbc | IoStatusPinModeFD | LoadDetectionStatus_X2_28 |  | Report status of enabled/disabled load detection mode | 0 | 0 | 0 | 1 |  | {0: 'Off', 1: 'On', 2: 'Error', 3: 'Not Available'}
12979 | IO_A_v4.dbc | IoStatusPinModeFD | PinModeStatus_X2_11 |  | Pin mode status | 0 | 0 | 0 | 1 |  | {0: 'Disabled', 1: 'VREF', 2: 'HighSide', 3: 'LowSide', 4: 'InputOnly', 5: 'Bridge', 14: 'Error', 15: 'Not Available'}
12980 | IO_A_v4.dbc | IoStatusPinModeFD | PinPullModeStatus_X2_11 |  | Pin pullup/pulldown mode status | 0 | 0 | 0 | 1 |  | {0: 'None', 1: 'PullDown', 2: 'PullUp', 3: 'Not Available'}
12981 | IO_A_v4.dbc | IoStatusPinModeFD | LoadDetectionStatus_X2_11 |  | Report status of enabled/disabled load detection mode | 0 | 0 | 0 | 1 |  | {0: 'Off', 1: 'On', 2: 'Error', 3: 'Not Available'}
12982 | IO_A_v4.dbc | IoStatusPinModeFD | PinModeStatus_X2_12 |  | Pin mode status | 0 | 0 | 0 | 1 |  | {0: 'Disabled', 1: 'VREF', 2: 'HighSide', 3: 'LowSide', 4: 'InputOnly', 5: 'Bridge', 14: 'Error', 15: 'Not Available'}
12983 | IO_A_v4.dbc | IoStatusPinModeFD | PinPullModeStatus_X2_12 |  | Pin pullup/pulldown mode status | 0 | 0 | 0 | 1 |  | {0: 'None', 1: 'PullDown', 2: 'PullUp', 3: 'Not Available'}
12984 | IO_A_v4.dbc | IoStatusPinModeFD | LoadDetectionStatus_X2_12 |  | Report status of enabled/disabled load detection mode | 0 | 0 | 0 | 1 |  | {0: 'Off', 1: 'On', 2: 'Error', 3: 'Not Available'}
12985 | IO_A_v4.dbc | IoStatusPinModeFD | PinModeStatus_X2_13 |  | Pin mode status | 0 | 0 | 0 | 1 |  | {0: 'Disabled', 1: 'VREF', 2: 'HighSide', 3: 'LowSide', 4: 'InputOnly', 5: 'Bridge', 14: 'Error', 15: 'Not Available'}
12986 | IO_A_v4.dbc | IoStatusPinModeFD | PinPullModeStatus_X2_13 |  | Pin pullup/pulldown mode status | 0 | 0 | 0 | 1 |  | {0: 'None', 1: 'PullDown', 2: 'PullUp', 3: 'Not Available'}
12987 | IO_A_v4.dbc | IoStatusPinModeFD | LoadDetectionStatus_X2_13 |  | Report status of enabled/disabled load detection mode | 0 | 0 | 0 | 1 |  | {0: 'Off', 1: 'On', 2: 'Error', 3: 'Not Available'}
12988 | IO_A_v4.dbc | IoStatusPinModeFD | PinModeStatus_X2_14 |  | Pin mode status | 0 | 0 | 0 | 1 |  | {0: 'Disabled', 1: 'VREF', 2: 'HighSide', 3: 'LowSide', 4: 'InputOnly', 5: 'Bridge', 14: 'Error', 15: 'Not Available'}
12989 | IO_A_v4.dbc | IoStatusPinModeFD | PinPullModeStatus_X2_14 |  | Pin pullup/pulldown mode status | 0 | 0 | 0 | 1 |  | {0: 'None', 1: 'PullDown', 2: 'PullUp', 3: 'Not Available'}
12990 | IO_A_v4.dbc | IoStatusPinModeFD | LoadDetectionStatus_X2_14 |  | Report status of enabled/disabled load detection mode | 0 | 0 | 0 | 1 |  | {0: 'Off', 1: 'On', 2: 'Error', 3: 'Not Available'}
12991 | IO_A_v4.dbc | IoStatusPinModeFD | PinModeStatus_X2_15 |  | Pin mode status | 0 | 0 | 0 | 1 |  | {0: 'Disabled', 1: 'VREF', 2: 'HighSide', 3: 'LowSide', 4: 'InputOnly', 5: 'Bridge', 14: 'Error', 15: 'Not Available'}
12992 | IO_A_v4.dbc | IoStatusPinModeFD | PinPullModeStatus_X2_15 |  | Pin pullup/pulldown mode status | 0 | 0 | 0 | 1 |  | {0: 'None', 1: 'PullDown', 2: 'PullUp', 3: 'Not Available'}
12993 | IO_A_v4.dbc | IoStatusPinModeFD | LoadDetectionStatus_X2_15 |  | Report status of enabled/disabled load detection mode | 0 | 0 | 0 | 1 |  | {0: 'Off', 1: 'On', 2: 'Error', 3: 'Not Available'}
12994 | IO_A_v4.dbc | IoStatusPinModeFD | PinModeStatus_X2_16 |  | Pin mode status | 0 | 0 | 0 | 1 |  | {0: 'Disabled', 1: 'VREF', 2: 'HighSide', 3: 'LowSide', 4: 'InputOnly', 5: 'Bridge', 14: 'Error', 15: 'Not Available'}
12995 | IO_A_v4.dbc | IoStatusPinModeFD | PinPullModeStatus_X2_16 |  | Pin pullup/pulldown mode status | 0 | 0 | 0 | 1 |  | {0: 'None', 1: 'PullDown', 2: 'PullUp', 3: 'Not Available'}
12996 | IO_A_v4.dbc | IoStatusPinModeFD | LoadDetectionStatus_X2_16 |  | Report status of enabled/disabled load detection mode | 0 | 0 | 0 | 1 |  | {0: 'Off', 1: 'On', 2: 'Error', 3: 'Not Available'}
12997 | IO_A_v4.dbc | IoStatusPinModeFD | PinModeStatus_X2_17 |  | Pin mode status | 0 | 0 | 0 | 1 |  | {0: 'Disabled', 1: 'VREF', 2: 'HighSide', 3: 'LowSide', 4: 'InputOnly', 5: 'Bridge', 14: 'Error', 15: 'Not Available'}
12998 | IO_A_v4.dbc | IoStatusPinModeFD | PinPullModeStatus_X2_17 |  | Pin pullup/pulldown mode status | 0 | 0 | 0 | 1 |  | {0: 'None', 1: 'PullDown', 2: 'PullUp', 3: 'Not Available'}
12999 | IO_A_v4.dbc | IoStatusPinModeFD | LoadDetectionStatus_X2_17 |  | Report status of enabled/disabled load detection mode | 0 | 0 | 0 | 1 |  | {0: 'Off', 1: 'On', 2: 'Error', 3: 'Not Available'}
13000 | IO_A_v4.dbc | IoStatusPinModeFD | PinModeStatus_X2_18 |  | Pin mode status | 0 | 0 | 0 | 1 |  | {0: 'Disabled', 1: 'VREF', 2: 'HighSide', 3: 'LowSide', 4: 'InputOnly', 5: 'Bridge', 14: 'Error', 15: 'Not Available'}
13001 | IO_A_v4.dbc | IoStatusPinModeFD | PinPullModeStatus_X2_18 |  | Pin pullup/pulldown mode status | 0 | 0 | 0 | 1 |  | {0: 'None', 1: 'PullDown', 2: 'PullUp', 3: 'Not Available'}
13002 | IO_A_v4.dbc | IoStatusPinModeFD | LoadDetectionStatus_X2_18 |  | Report status of enabled/disabled load detection mode | 0 | 0 | 0 | 1 |  | {0: 'Off', 1: 'On', 2: 'Error', 3: 'Not Available'}
13003 | IO_A_v4.dbc | IoStatusPwmFrequency1 | PwmFrequencyStatus_X1_11 | Hz | PWM Frequency on output 01 | 0 | 0 | 6425.5 | 0.1 |  | {}
13004 | IO_A_v4.dbc | IoStatusPwmFrequency1 | PwmFrequencyStatus_X1_12 | Hz | PWM Frequency on output 02 | 0 | 0 | 6425.5 | 0.1 |  | {}
13005 | IO_A_v4.dbc | IoStatusPwmFrequency1 | PwmFrequencyStatus_X1_13 | Hz | PWM Frequency on output 03 | 0 | 0 | 6425.5 | 0.1 |  | {}
13006 | IO_A_v4.dbc | IoStatusPwmFrequency1 | PwmFrequencyStatus_X1_14 | Hz | PWM Frequency on output 04 | 0 | 0 | 6425.5 | 0.1 |  | {}
13007 | IO_A_v4.dbc | IoStatusPwmFrequency2 | PwmFrequencyStatus_X1_15 | Hz | PWM Frequency on output 05 | 0 | 0 | 6425.5 | 0.1 |  | {}
13008 | IO_A_v4.dbc | IoStatusPwmFrequency2 | PwmFrequencyStatus_X1_16 | Hz | PWM Frequency on output 06 | 0 | 0 | 6425.5 | 0.1 |  | {}
13009 | IO_A_v4.dbc | IoStatusPwmFrequency2 | PwmFrequencyStatus_X1_17 | Hz | PWM Frequency on output 07 | 0 | 0 | 6425.5 | 0.1 |  | {}
13010 | IO_A_v4.dbc | IoStatusPwmFrequency2 | PwmFrequencyStatus_X1_18 | Hz | PWM Frequency on output 08 | 0 | 0 | 6425.5 | 0.1 |  | {}
13011 | IO_A_v4.dbc | IoStatusPwmFrequency3 | PwmFrequencyStatus_X1_24 | Hz | PWM Frequency on output 09 | 0 | 0 | 6425.5 | 0.1 |  | {}
13012 | IO_A_v4.dbc | IoStatusPwmFrequency3 | PwmFrequencyStatus_X1_25 | Hz | PWM Frequency on output 10 | 0 | 0 | 6425.5 | 0.1 |  | {}
13013 | IO_A_v4.dbc | IoStatusPwmFrequency3 | PwmFrequencyStatus_X1_3 | Hz | PWM Frequency on output 11 | 0 | 0 | 6425.5 | 0.1 |  | {}
13014 | IO_A_v4.dbc | IoStatusPwmFrequency3 | PwmFrequencyStatus_X1_4 | Hz | PWM Frequency on output 12 | 0 | 0 | 6425.5 | 0.1 |  | {}
13015 | IO_A_v4.dbc | IoStatusPwmFrequency4 | PwmFrequencyStatus_X2_24 | Hz | PWM Frequency on output 13 | 0 | 0 | 6425.5 | 0.1 |  | {}
13016 | IO_A_v4.dbc | IoStatusPwmFrequency4 | PwmFrequencyStatus_X2_25 | Hz | PWM Frequency on output 14 | 0 | 0 | 6425.5 | 0.1 |  | {}
13017 | IO_A_v4.dbc | IoStatusPwmFrequency4 | PwmFrequencyStatus_X2_27 | Hz | PWM Frequency on output 15 | 0 | 0 | 6425.5 | 0.1 |  | {}
13018 | IO_A_v4.dbc | IoStatusPwmFrequencyFD | PwmFrequencyStatus_X1_11 | Hz | PWM Frequency on output 01 | 0 | 0 | 6425.5 | 0.1 |  | {}
13019 | IO_A_v4.dbc | IoStatusPwmFrequencyFD | PwmFrequencyStatus_X1_12 | Hz | PWM Frequency on output 02 | 0 | 0 | 6425.5 | 0.1 |  | {}
13020 | IO_A_v4.dbc | IoStatusPwmFrequencyFD | PwmFrequencyStatus_X1_13 | Hz | PWM Frequency on output 03 | 0 | 0 | 6425.5 | 0.1 |  | {}
13021 | IO_A_v4.dbc | IoStatusPwmFrequencyFD | PwmFrequencyStatus_X1_14 | Hz | PWM Frequency on output 04 | 0 | 0 | 6425.5 | 0.1 |  | {}
13022 | IO_A_v4.dbc | IoStatusPwmFrequencyFD | PwmFrequencyStatus_X1_15 | Hz | PWM Frequency on output 05 | 0 | 0 | 6425.5 | 0.1 |  | {}
13023 | IO_A_v4.dbc | IoStatusPwmFrequencyFD | PwmFrequencyStatus_X1_16 | Hz | PWM Frequency on output 06 | 0 | 0 | 6425.5 | 0.1 |  | {}
13024 | IO_A_v4.dbc | IoStatusPwmFrequencyFD | PwmFrequencyStatus_X1_17 | Hz | PWM Frequency on output 07 | 0 | 0 | 6425.5 | 0.1 |  | {}
13025 | IO_A_v4.dbc | IoStatusPwmFrequencyFD | PwmFrequencyStatus_X1_18 | Hz | PWM Frequency on output 08 | 0 | 0 | 6425.5 | 0.1 |  | {}
13026 | IO_A_v4.dbc | IoStatusPwmFrequencyFD | PwmFrequencyStatus_X1_24 | Hz | PWM Frequency on output 09 | 0 | 0 | 6425.5 | 0.1 |  | {}
13027 | IO_A_v4.dbc | IoStatusPwmFrequencyFD | PwmFrequencyStatus_X1_25 | Hz | PWM Frequency on output 10 | 0 | 0 | 6425.5 | 0.1 |  | {}
13028 | IO_A_v4.dbc | IoStatusPwmFrequencyFD | PwmFrequencyStatus_X1_3 | Hz | PWM Frequency on output 11 | 0 | 0 | 6425.5 | 0.1 |  | {}
13029 | IO_A_v4.dbc | IoStatusPwmFrequencyFD | PwmFrequencyStatus_X1_4 | Hz | PWM Frequency on output 12 | 0 | 0 | 6425.5 | 0.1 |  | {}
13030 | IO_A_v4.dbc | IoStatusPwmFrequencyFD | PwmFrequencyStatus_X2_24 | Hz | PWM Frequency on output 13 | 0 | 0 | 6425.5 | 0.1 |  | {}
13031 | IO_A_v4.dbc | IoStatusPwmFrequencyFD | PwmFrequencyStatus_X2_25 | Hz | PWM Frequency on output 14 | 0 | 0 | 6425.5 | 0.1 |  | {}
13032 | IO_A_v4.dbc | IoStatusPwmFrequencyFD | PwmFrequencyStatus_X2_27 | Hz | PWM Frequency on output 15 | 0 | 0 | 6425.5 | 0.1 |  | {}
13033 | IO_A_v4.dbc | IoStatusQEncoder1 | QEncoderDirection_Q01 |  | Quadrature encoder direction | 0 | 0 | 0 | 1 |  | {0: 'Stopped', 1: 'Forward', 2: 'Reverse', 3: 'NotAvailable'}
13034 | IO_A_v4.dbc | IoStatusQEncoder1 | QEncoderCounter_Q01 |  | Quadrature encoder impulse counter | 0 | -8000000 | 8000000 | 1 |  | {}
13035 | IO_A_v4.dbc | IoStatusTemperature1 | TemperatureStatus_NTC1 | C | Temperature sensor 1 | 0 | -40 | 210 | 1 |  | {}
13036 | IO_A_v4.dbc | IoStatusTemperature1 | TemperatureStatus_NTC2 | C | Temperature sensor 2 | 0 | -40 | 210 | 1 |  | {}
13037 | IO_A_v4.dbc | IoStatusTemperature1 | TemperatureStatus_NTC3 | C | Temperature sensor 3 | 0 | -40 | 210 | 1 |  | {}
13038 | IO_A_v4.dbc | IoStatusTemperature1 | TemperatureStatus_NTC4 | C | Temperature sensor 4 | 0 | -40 | 210 | 1 |  | {}
13039 | IO_A_v4.dbc | IoStatusTemperature1 | TemperatureStatus_HB30_1 | C | Temperature sensor 5 | 0 | -40 | 210 | 1 |  | {}
13040 | IO_A_v4.dbc | IoStatusTemperature1 | TemperatureStatus_HB10_1 | C | Temperature sensor 6 | 0 | -40 | 210 | 1 |  | {}
13041 | IO_A_v4.dbc | IoStatusTemperature1 | TemperatureStatus_HB10_2 | C | Temperature sensor 7 | 0 | -40 | 210 | 1 |  | {}
13042 | IO_A_v4.dbc | IoStatusTemperature1 | TemperatureStatus_HB10_3 | C | Temperature sensor 8 | 0 | -40 | 210 | 1 |  | {}
13043 | j1939.dbc | VECTOR__INDEPENDENT_SIG_MSG | NumberOfMembersInWorkingSet |  | The number of members in a particular Working Set. | 0 | 0 | 0 | 1 |  | {}
13044 | j1939.dbc | VECTOR__INDEPENDENT_SIG_MSG | SourceAddress |  | Instance of a Source Address listed a Network Message data field. | 0 | 0 | 0 | 1 |  | {}
13045 | j1939.dbc | VECTOR__INDEPENDENT_SIG_MSG | NncntnuslyMonitoredSystemsStatus |  | Identifies the non-continuously monitored systems status. Each bit identifies whether a particular test is complete for a given controller. | 0 | 0 | 0 | 1 |  | {}
13046 | j1939.dbc | VECTOR__INDEPENDENT_SIG_MSG | NncntnslyMonitoredSystemsSupport |  | Identifies the non-continuously monitored systems support. | 0 | 0 | 0 | 1 |  | {}
13047 | j1939.dbc | VECTOR__INDEPENDENT_SIG_MSG | CntnslyMntrdSystmsSupport_Status |  | Identifies the continuously monitored system support and status. | 0 | 0 | 0 | 1 |  | {}
13048 | j1939.dbc | VECTOR__INDEPENDENT_SIG_MSG | AETCTorqueValue | Nm | Engine torque value of the data points in PGN 64912  Advertised Engine Torque Curve (AETC). | 0 | 0 | 64255 | 1 |  | {}
13049 | j1939.dbc | VECTOR__INDEPENDENT_SIG_MSG | TrailerWeight | kg | Total mass of freight-carrying vehicle designed to be pulled by truck, including the weight of the contents. | 0 | 0 | 128510 | 2 |  | {}
13050 | j1939.dbc | VECTOR__INDEPENDENT_SIG_MSG | ReferenceTirePressSetting | kPa | Reference value of the tire pressure setting as basis for the tire pressure monitoring ... | 0 | 0 | 2000 | 8 |  | {}
13051 | j1939.dbc | VECTOR__INDEPENDENT_SIG_MSG | ReferenceTirePress | kPa | Reference value of the tire pressure as basis for the tire pressure monitoring ... | 0 | 0 | 2000 | 8 |  | {}
13052 | j1939.dbc | VECTOR__INDEPENDENT_SIG_MSG | TirePressThresholdDetection |  | Signal indicating the pressure level of the tire. The levels defined represent different pressure conditions of the tire: 000 Extreme over pressure - The tire pressure is at a level where the safety of the vehicle may be jeopardised. | 0 | 0 | 7 | 1 |  | {7: 'Not available', 6: 'Error indicator', 5: 'Not defined', 4: 'Extreme under pressure', 3: 'Under pressure', 2: 'No warning pressure', 1: 'Over pressure', 0: 'Extreme over pressure'}
13053 | j1939.dbc | VECTOR__INDEPENDENT_SIG_MSG | TireAirLeakageRate | Pa/s | The pressure loss rate of a tire. | 0 | 0 | 6425.5 | 0.1 |  | {}
13054 | j1939.dbc | VECTOR__INDEPENDENT_SIG_MSG | CTIWheelEndElectricalFault |  | Indicates the status of electrical fault on CTI wheel interface. | 0 | 0 | 3 | 1 |  | {3: 'Not Supported', 2: 'Error', 1: 'Not Defined', 0: 'Ok No Fault'}
13055 | j1939.dbc | VECTOR__INDEPENDENT_SIG_MSG | CTITireStatus |  | Indicates the status of the tire. | 0 | 0 | 3 | 1 |  | {3: 'Not Supported', 2: 'Error', 1: 'Tire leak detected', 0: 'Ok no fault'}
13056 | j1939.dbc | VECTOR__INDEPENDENT_SIG_MSG | CTIWheelSensorStatus |  | Indicates whether the wheel is being monitored by the CTI controller. | 0 | 0 | 3 | 1 |  | {3: 'Not Supported', 2: 'Not Defined', 1: 'On tire is polled', 0: 'Off / isolated from CTI Pressure Controller'}
13057 | j1939.dbc | VECTOR__INDEPENDENT_SIG_MSG | TireTemp | deg C | Temperature at the surface of the tire sidewall. | 0 | -273 | 1734.9688 | 0.03125 |  | {}
13058 | j1939.dbc | VECTOR__INDEPENDENT_SIG_MSG | TirePress | kPa | Pressure at which air is contained in cavity formed by tire and rim. | 0 | 0 | 1000 | 4 |  | {}
13059 | j1939.dbc | VECTOR__INDEPENDENT_SIG_MSG | EngTurningGearEngaged |  | Status signal which indicates that the turning gear is engaged. The turning gear is used to turn the flywheel/crankshaft, ... | 0 | 0 | 3 | 1 |  | {1: 'Engaged', 0: 'Not engaged', 3: 'Not available', 2: 'Error'}
13060 | j1939.dbc | VECTOR__INDEPENDENT_SIG_MSG | AETCSpeedValue | rpm | Engine speed value of the data points in PGN 64912  Advertised Engine Torque Curve (AETC). | 0 | 0 | 8031.875 | 0.125 |  | {}
13061 | j1939.dbc | PLST1 | TotalHaulCycleCount |  | The total accumulated number of haul cycles over the life of the product. This should be a monotonically increasing number that sums Haul Cycle Count (SPN 6847). If transactions are supported via Payload Delivery Transaction Status (SPN 7702) then ... | 0 | 0 | 4211081215 | 1 |  | {}
13062 | j1939.dbc | PLST1 | TotalDeliveredPayloadWeight | kg | The accumulated delivered payload mass over the life of the product. This should be a monotonically increasing number that sums delivered payload weights (SPN 6849) If transactions are supported (Payload Delivery Transaction Status, SPN 7702) then ... | 0 | 0 | 421108121500 | 100 |  | {}
13063 | j1939.dbc | PLST2 | TotalPayloadTransactionCount |  | The accumulated number of completed payload delivery transactions over the life of the product. If transaction status monitoring is supported via Payload Delivery Transaction Status (SPN 7702) then total payload transaction count may increment when ... | 0 | 0 | 4211081215 | 1 |  | {}
13064 | j1939.dbc | DLS | RightRearCabDoorLatchPos |  | Status of the right rear cab door latch. Door latches may have 3 positions indicating fully open, 1st detent or 'ajar', and 2nd detent or fully closed. 000 = Door Latch Open 001 = Door Latch Fully Closed/Latched 010 = Door Latch Ajar 011 = ... | 0 | 0 | 7 | 1 |  | {7: 'Not Available', 6: 'Error', 5: 'Reserved', 4: 'Reserved', 3: 'Reserved', 2: 'Door Latch Ajar', 1: 'Door Latch Fully Closed/Latched', 0: 'Door Latch Open'}
13065 | j1939.dbc | DLS | LeftRearCabDoorLatchPos |  | Status of the left rear cab door latch. Door latches may have 3 positions indicating fully open, 1st detent or 'ajar', and 2nd detent or fully closed. 000 = Door Latch Open 001 = Door Latch Fully Closed/Latched 010 = Door Latch Ajar 011 = ... | 0 | 0 | 7 | 1 |  | {7: 'Not Available', 6: 'Error', 5: 'Reserved', 4: 'Reserved', 3: 'Reserved', 2: 'Door Latch Ajar', 1: 'Door Latch Fully Closed/Latched', 0: 'Door Latch Open'}
13066 | j1939.dbc | DLS | RightFrontCabDoorLatchPos |  | Status of the right front cab door latch (passenger door for left-hand steer vehicles). Door latches may have 3 positions indicating fully open, 1st detent or 'ajar', and 2nd detent or fully closed. 000 = Door Latch Open 001 = Door Latch Fully ... | 0 | 0 | 7 | 1 |  | {7: 'Not Available', 6: 'Error', 5: 'Reserved', 4: 'Reserved', 3: 'Reserved', 2: 'Door Latch Ajar', 1: 'Door Latch Fully Closed/Latched', 0: 'Door Latch Open'}
13067 | j1939.dbc | DLS | LeftFrontCabDoorLatchPos |  | Status of the left front cab door latch (driver door for left-hand steer vehicles). Door latches may have 3 positions indicating fully open, 1st detent or 'ajar', and 2nd detent or fully closed. 000 = Door Latch Open 001 = Door Latch Fully ... | 0 | 0 | 7 | 1 |  | {7: 'Not Available', 6: 'Error', 5: 'Reserved', 4: 'Reserved', 3: 'Reserved', 2: 'Door Latch Ajar', 1: 'Door Latch Fully Closed/Latched', 0: 'Door Latch Open'}
13068 | j1939.dbc | CDC | MirrorRight2HeatCmd |  | Command to activate heater for second mirror on the right side (passenger side for left-hand steer vehicle). Mirror heat may be expected to latch in the 'on' state upon receipt of the command, stay on while the command is 'take no action' and turn ... | 0 | 0 | 3 | 1 |  | {3: 'Take no action', 2: 'Reserved', 1: 'Mirror heat on', 0: 'Mirror heat off'}
13069 | j1939.dbc | CDC | MirrorLeft2HeatCmd |  | Command to activate heater for second mirror on the left side (driver side for left-hand steer vehicle). Mirror heat may be expected to latch in the 'on' state upon receipt of the command, stay on while the command is 'take no action' and turn off ... | 0 | 0 | 3 | 1 |  | {3: 'Take no action', 2: 'Reserved', 1: 'Mirror heat on', 0: 'Mirror heat off'}
13070 | j1939.dbc | CDC | MirrorRight1HeatCmd |  | Command to activate heater for primary mirror on the right side (passenger side for left-hand steer vehicle). Mirror heat may be expected to latch in the 'on' state upon receipt of the command, stay on while the command is 'take no action' and turn ... | 0 | 0 | 3 | 1 |  | {3: 'Take no action', 2: 'Reserved', 1: 'Mirror heat on', 0: 'Mirror heat off'}
13071 | j1939.dbc | CDC | MirrorLeft1HeatCmd |  | Command to activate heater for primary mirror on the left side (driver side for left-hand steer vehicle). Mirror heat may be expected to latch in the 'on' state upon receipt of the command, stay on while the command is 'take no action' and turn off ... | 0 | 0 | 3 | 1 |  | {3: 'Take no action', 2: 'Reserved', 1: 'Mirror heat on', 0: 'Mirror heat off'}
13072 | j1939.dbc | CDC | MirrorRight2VerticalCmd |  | Commands vertical position change of the second mirror on the right side (passenger side for lefthand steer vehicles). 00 = Move up 01 = Move down 10 = Reserved 11 = Take no action | 0 | 0 | 3 | 1 |  | {3: 'Take no action', 2: 'Reserved', 1: 'Move down', 0: 'Move up'}
13073 | j1939.dbc | CDC | MirrorRight2HorizontalCmd |  | Commands horizontal position change of the second mirror on the right side (passenger side for lefthand steer vehicles). 00 = Move left 01 = Move right 10 = Reserved 11 = Take no action | 0 | 0 | 3 | 1 |  | {3: 'Take no action', 2: 'Reserved', 1: 'Move right', 0: 'Move left'}
13074 | j1939.dbc | CDC | MirrorLeft2VerticalCmd |  | Commands vertical position change of the second mirror on the left side (driver side for left-hand steer vehicles). 00 = Move up 01 = Move down 10 = Reserved 11 = Take no action | 0 | 0 | 3 | 1 |  | {3: 'Take no action', 2: 'Reserved', 1: 'Move down', 0: 'Move up'}
13075 | j1939.dbc | CDC | MirrorLeft2HorizontalCmd |  | Commands horizontal position change of the second mirror on the left side (driver side for left-hand steer vehicles). 00 = Move left 01 = Move right 10 = Reserved 11 = Take no action | 0 | 0 | 3 | 1 |  | {3: 'Take no action', 2: 'Reserved', 1: 'Move right', 0: 'Move left'}
13076 | j1939.dbc | CDC | MirrorRight1VerticalCmd |  | Commands vertical position change of the primary mirror on the right side (passenger side for lefthand steer vehicles). 00 = Move up 01 = Move down 10 = Reserved 11 = Take no action | 0 | 0 | 3 | 1 |  | {3: 'Take no action', 2: 'Reserved', 1: 'Move down', 0: 'Move up'}
13077 | j1939.dbc | CDC | MirrorRight1HorizontalCmd |  | Commands horizontal position change of the primary mirror on the right side (passenger side for lefthand steer vehicles). 00 = Move left 01 = Move right 10 = Reserved 11 = Take no action | 0 | 0 | 3 | 1 |  | {3: 'Take no action', 2: 'Reserved', 1: 'Move right', 0: 'Move left'}
13078 | j1939.dbc | CDC | MirrorLeft1VerticalCmd |  | Commands vertical position change of the primary mirror on the left side (driver side for left-hand steer vehicles). 00 = Move up 01 = Move down 10 = Reserved 11 = Take no action | 0 | 0 | 3 | 1 |  | {3: 'Take no action', 2: 'Reserved', 1: 'Move down', 0: 'Move up'}
13079 | j1939.dbc | CDC | MirrorLeft1HorizontalCmd |  | Commands horizontal position change of the primary mirror on the left side (driver side for left-hand steer vehicles). 00 = Move left 01 = Move right 10 = Reserved 11 = Take no action | 0 | 0 | 3 | 1 |  | {3: 'Take no action', 2: 'Reserved', 1: 'Move right', 0: 'Move left'}
13080 | j1939.dbc | CDC | RightRearWindowPosCmd |  | Commands position change of the right rear window. 000 = Window move up 001 = Window move down 010 = Window auto up 011 = Window auto down 100 = Reserved 101 = Reserved 110 = Reserved 111 = Take no action | 0 | 0 | 7 | 1 |  | {7: 'Take no action', 6: 'Reserved', 5: 'Reserved', 4: 'Reserved', 3: 'Window auto down', 2: 'Window auto up', 1: 'Window move down', 0: 'Window move up'}
13081 | j1939.dbc | CDC | LeftRearWindowPosCmd |  | Commands position change of left rear window. 000 = Window move up 001 = Window move down 010 = Window auto up 011 = Window auto down 100 = Reserved 101 = Reserved 110 = Reserved 111 = Take no action | 0 | 0 | 7 | 1 |  | {7: 'Take no action', 6: 'Reserved', 5: 'Reserved', 4: 'Reserved', 3: 'Window auto down', 2: 'Window auto up', 1: 'Window move down', 0: 'Window move up'}
13082 | j1939.dbc | CDC | RightFrontWindowPosCmd |  | Commands position change of right front window (passenger door window on left-hand steer vehicles). 000 = Window move up 001 = Window move down 010 = Window auto up 011 = Window auto down 100 = Reserved 101 = Reserved 110 = Reserved 111 = ... | 0 | 0 | 7 | 1 |  | {7: 'Take no action', 6: 'Reserved', 5: 'Reserved', 4: 'Reserved', 3: 'Window auto down', 2: 'Window auto up', 1: 'Window move down', 0: 'Window move up'}
13083 | j1939.dbc | CDC | LeftFrontWindowPosCmd |  | Commands position change of left front window (driver door window on left-hand steer vehicles). 000 = Window move up 001 = Window move down 010 = Window auto up 011 = Window auto down 100 = Reserved 101 = Reserved 110 = Reserved 111 = Take ... | 0 | 0 | 7 | 1 |  | {7: 'Take no action', 6: 'Reserved', 5: 'Reserved', 4: 'Reserved', 3: 'Window auto down', 2: 'Window auto up', 1: 'Window move down', 0: 'Window move up'}
13084 | j1939.dbc | CDC | RemoteCabDoorLockReq |  | Request to the cab door lock controller from Remote Keyless Entry or or other external device to lock or unlock doors. This parameter is different from Cab Doors Lock Actuation Command (SPN xxxx) because this is a request to actuate door locks ... | 0 | 0 | 7 | 1 |  | {7: 'Take no action', 6: 'Reserved', 5: 'Request lock all cab door latches', 4: 'Request unlock all cab door latches', 3: 'Request unlock right rear cab door latch', 2: 'Request unlock left rear cab door latch', 1: 'Request unlock right front cab door latch', 0: 'Request unlock left front cab door latch'}
13085 | j1939.dbc | CDC | DoorsLockActCmd |  | Commands cab door latch state change: lock or unlock. 000 = Unlock left front cab door latch (driver door on LH steer vehicles) 001 = Unlock right front cab door latch (front passenger door for LH steer vehicles) 010 = Unlock left rear cab door ... | 0 | 0 | 7 | 1 |  | {7: 'Take no action', 6: 'Reserved', 5: 'Lock all cab door latches', 4: 'Unlock all cab door latches', 3: 'Unlock right rear cab door latch', 2: 'Unlock left rear cab door latch', 1: 'Unlock right front cab door latch', 0: 'Unlock left front cab door latch'}
13086 | j1939.dbc | TGFI | EngTotalGasIdleFuelVolumeUsed | m³ | Accumulated volume of engine gaseous fuel used during vehicle operation under idle conditions, in standard cubic meters. | 0 | 0 | 2105540607.5 | 0.5 |  | {}
13087 | j1939.dbc | TGFI | EngTotalGasFuelVolumeUsed | m³ | Accumulated volume of engine gaseous fuel used during vehicle operation, in standard cubic meters. See SPN 1040 for alternate units. | 0 | 0 | 2105540607.5 | 0.5 |  | {}
13088 | j1939.dbc | ESA | Checksum |  | Checksum to allow detection of data integrity issues. The receiving node shall calculate the checksum and compare its calculated value with the received checksum. In case of a mismatch the message shall be discarded. The message checksum is ... | 0 | 0 | 15 | 1 |  | {}
13089 | j1939.dbc | ESA | MessageCounter |  | Message counter to allow detection of data integrity issues. The counter is incremented every time a device sends out the Engine Start Control message. When the counter has reached a value of 15 it starts over at 0 for the next message cycle ... | 0 | 0 | 15 | 1 |  | {}
13090 | j1939.dbc | ESA | AutomaticEngStartConsentSummary |  | Arbitrator's summary of the consent statuses of all devices which the arbitrator considers for automatic start requests. The purpose of this parameter is for requesters to determine if an automatic start request would be honored at the current time. ... | 0 | 0 | 3 | 1 |  | {3: 'Not available', 2: 'Error', 1: 'Consent', 0: 'No consent'}
13091 | j1939.dbc | ESA | OpEngStartConsentSummary |  | Arbitrator's summary of the consent statuses of all devices which the arbitrator considers for operator start requests. The purpose of this parameter is for requesters to determine if an operator start request would be honored at the current time. ... | 0 | 0 | 3 | 1 |  | {3: 'Not available', 2: 'Error', 1: 'Consent', 0: 'No consent'}
13092 | j1939.dbc | ESA | ReqLatchStatus |  | Indicates the arbitrator's latch status for engine start requests. All 'unlatched' states shall transition to state '0 - Start Request not received' after 1000 ms unless a different state becomes more appropriate in the meantime. While this time may ... | 0 | 0 | 15 | 1 |  | {15: 'Not available', 6: 'Start request unlatched, start could not be completed because the starter command was not successful', 5: 'Start request unlatched, start aborted due to abort request', 4: 'Start request unlatched, consent not established within allowed time', 3: 'Start request unlatched, start completed', 2: 'Start request latched, consent confirmed', 1: 'Start request latched, waiting for consent', 0: 'Start request not received'}
13093 | j1939.dbc | ESA | StarterCmd |  | Command from the arbitrator to the engine starter controller(s). The arbitrator takes input from consenters and requesters to initiate an engine start. This signal is used by the arbitrator to command the first or second starter instance. Starter ... | 0 | 0 | 7 | 1 |  | {7: "Don't care / Take no action", 3: 'Command withdrawn', 2: 'Command active for starter 2', 1: 'Command active for starter 1', 0: 'Command not active'}
13094 | j1939.dbc | ESA | CtrlMessageRate |  | This signal is sent by the arbitrator to control the rate at which other participants send the Engine Start Control Message (ENGSC). The arbitrator sets this signal to the slower rate after the first engine start attempt after initial power-up is ... | 0 | 0 | 3 | 1 |  | {3: 'Not available', 2: 'Reserved', 1: 'Once every 250 ms or on change but no faster than 20 ms', 0: 'Once every 20 ms'}
13095 | j1939.dbc | ENGSC | Checksum |  | Checksum to allow detection of data integrity issues. The receiving node shall calculate the checksum and compare its calculated value with the received checksum. In case of a mismatch the message shall be discarded. The message checksum is ... | 0 | 0 | 255 | 1 |  | {}
13096 | j1939.dbc | ENGSC | MessageCounter |  | Message counter to allow detection of data integrity issues. The counter is incremented every time a device sends out the Engine Start Control message. When the counter has reached a value of 15 it starts over at 0 for the next message cycle ... | 0 | 0 | 15 | 1 |  | {}
13097 | j1939.dbc | ENGSC | Starter2Feedback |  | Feedback of the current state of second engine starter. This signal is intended to be used by the arbitrator as feedback to its command signal (SPN 7753). Additional details regarding the starter state may be available in SPN 1675. 000 = Starter ... | 0 | 0 | 7 | 1 |  | {7: 'Not available', 4: 'Starter command unlatched, start aborted by starter controller', 3: 'Starter command unlatched, start abort command received from arbitrator', 2: 'Starter command unlatched, start completed', 1: 'Starter command latched', 0: 'Starter not commanded'}
13098 | j1939.dbc | ENGSC | Starter1Feedback |  | Feedback of the current state of first engine starter. This signal is intended to be used by the arbitrator as feedback to its command signal (SPN 7753). Additional details regarding the starter state may be available in SPN 1675. 000 = Starter ... | 0 | 0 | 7 | 1 |  | {7: 'Not available', 4: 'Starter command unlatched, start aborted by starter controller', 3: 'Starter command unlatched, start abort command received from arbitrator', 2: 'Starter command unlatched, start completed', 1: 'Starter command latched', 0: 'Starter not commanded'}
13099 | j1939.dbc | ENGSC | AbortReq |  | Indicates the sender's desire to abort an engine start. This signal is used by requesters and consenters to request that the arbitrator cancel an engine start that is in progress. The sender of this signal may increase the broadcast rate ... | 0 | 0 | 3 | 1 |  | {3: "Don't care / Take no action", 2: 'Reserved', 1: 'Abort requested', 0: 'Abort not requested'}
13100 | j1939.dbc | ENGSC | Consent |  | Indicates the sender's consent to start the engine for different start types. An operator-requested engine start is a start that is initiated directly by the operator (i.e. via the key switch). An automatic engine start is one that is initiated by a ... | 0 | 0 | 7 | 1 |  | {7: 'Not available', 3: 'Consent to both', 2: 'Consent to automatic start only', 1: 'Consent to operator-requested start only', 0: 'No consent'}
13101 | j1939.dbc | ENGSC | Req |  | Indicates the sender's desire to start the engine. The engine start arbitrator latches this signal and, if possible, completes the engine start regardless of a change of state of this signal. Use Engine Start Abort Request (SPN 7747) to un-latch the ... | 0 | 0 | 3 | 1 |  | {3: 'Not available', 2: 'Start requested, automatic type', 1: 'Start requested, operator type', 0: 'Start not requested'}
13102 | j1939.dbc | LFC2 | EngTotalDieselFuelDemand | L | Accumulated amount of liquid fuel that would have been used during engine operation, including actual diesel fuel used and the diesel fuel that was displaced by gaseous fuel. This is the cumulative value of SPN 7596. | 0 | 0 | 2105540607.5 | 0.5 |  | {}
13103 | j1939.dbc | EEC19 | TotalEngEnergy | kWh | The total amount of energy delivered by the engine. It is accumulated over the life of the engine. | 0 | 0 | 4211081215 | 1 |  | {}
13104 | j1939.dbc | AT2OS2 | O2Snsr2PreliminaryFMI |  | Used to identify the applicable J1939-73 FMI detected in the aftertreatment outlet oxygen second sensor by the manufacturer's sensor control software in exhaust bank 2. When there is no failure FMI 31 is sent. In the case of multiple failures the ... | 0 | 0 | 31 | 1 |  | {}
13105 | j1939.dbc | AT2OS2 | NOxSnsr2SelfDiagStatus |  | Self-diagnosis result status for second NOx sensor ATO2 (Aftertreatment Outlet Bank 2) 000 Diagnosis not active 001 NOx Sensor ATO2 Self Diagnosis active flag 010 NOx Sensor ATO2 Self Diagnosis Result Complete 011 NOx Sensor ATO2 Self Diagnosis ... | 0 | 0 | 7 | 1 |  | {0: 'Diagnosis not active', 7: 'Not Supported', 4: 'NOx Sensor ATO2 Self Diagnosis not possible', 3: 'NOx Sensor ATO2 Self Diagnosis aborted', 2: 'NOx Sensor ATO2 Self Diagnosis Result Complete', 1: 'NOx Sensor ATO2 Self Diagnosis active flag'}
13106 | j1939.dbc | AT2OS2 | NOxSnsr2PreliminaryFMI |  | Used to identify the applicable J1939-73 FMI detected in the aftertreatment outlet NOx second sensor by the manufacturer's sensor control software in exhaust bank 2. When there is no failure FMI 31 is sent. In the case of multiple failures the ... | 0 | 0 | 31 | 1 |  | {}
13107 | j1939.dbc | AT2OS2 | GasSnsr2HtrCtrl |  | Indicates the heater status in the warm-up process. Upon receiving a power-up command, the gas second sensor ramps up according to a manufacturer defined profile. The Preheat 1, Preheat 2, and Automatic messages are regions within this profile in ... | 0 | 0 | 3 | 1 |  | {3: 'Heater off', 2: 'Preheat 1', 1: 'Preheat 2', 0: 'Automatic'}
13108 | j1939.dbc | AT2OS2 | GasSnsr2HtrPreliminaryFMI |  | Used to identify the applicable J1939-73 FMI detected in the heater of the outlet exhaust gas second sensor, either NOx or O2, by the manufacturer's sensor control software in exhaust bank 2. When there is no failure FMI 31 is sent. In the case of ... | 0 | 0 | 31 | 1 |  | {}
13109 | j1939.dbc | AT2OS2 | WRPercentO22ReadingStable |  | Indicates that the percent oxygen reading of the aftertreatment outlet gas second sensor, either NOx or O2, is stable as determined by the manufacturer's control software in exhaust bank 2. For a single exhaust bank system, refer to parameters in ... | 0 | 0 | 3 | 1 |  | {3: 'Not available', 2: 'Error', 1: 'Stable', 0: 'Not stable'}
13110 | j1939.dbc | AT2OS2 | NOx2ReadingStable |  | Indicates that the NOx reading of the aftertreatment outlet NOx second sensor is stable as determined by the manufacturer's control software in exhaust bank 2. For a single exhaust bank system, refer to parameters in PGNs 61454, 61455, 64946, ... | 0 | 0 | 3 | 1 |  | {3: 'Not available', 2: 'Error', 1: 'Stable', 0: 'Not stable'}
13111 | j1939.dbc | AT2OS2 | GasSnsr2AtTemp |  | Indicates that the heater element of the aftertreatment outlet gas second sensor, either NOx or O2, is within the manufacturer's specified range for accurate measurements in exhaust bank 2. For a single exhaust bank system, refer to parameters in ... | 0 | 0 | 3 | 1 |  | {3: 'Not available', 2: 'Error', 1: 'In range', 0: 'Not in range'}
13112 | j1939.dbc | AT2OS2 | GasSnsr2PwrInRange |  | Indicates that the power supplied to the aftertreatment outlet gas second sensor, either NOx or O2, is within the manufacturer's specification in exhaust bank 2. For a single exhaust bank system, refer to parameters in PGNs 61454, 61455, 64946, ... | 0 | 0 | 3 | 1 |  | {3: 'Not available', 2: 'Error', 1: 'In range', 0: 'Not in range'}
13113 | j1939.dbc | AT2OS2 | PercentO22 | % | The actual oxidation factor (percent oxygen) of the gas within the exhaust stream. For positive values, the parameter represents the percent oxygen in excess of the amount required for stoichiometric combustion. For negative values, the parameter ... | -0.000156 | -12 | 21.0271 | 0.000514 |  | {}
13114 | j1939.dbc | AT2OS2 | NOx2 | ppm | The amount of combined NO and NO2 in the exhaust entering the aftertreatment system measured by the second NOx sensor at the aftertreatment outlet, represented in NOx molecule parts per million non-NOx molecules in exhaust bank 2. For a single ... | 0 | -200 | 3012.75 | 0.05 |  | {}
13115 | j1939.dbc | AT2IS2 | O2Snsr2PreliminaryFMI |  | Used to identify the applicable J1939-73 FMI detected in the aftertreatment intake oxygen second sensor by the manufacturer's sensor control software in exhaust bank 2. When there is no failure FMI 31 is sent. In the case of multiple failures the ... | 0 | 0 | 31 | 1 |  | {}
13116 | j1939.dbc | AT2IS2 | NOxSnsr2SelfDiagStatus |  | Self-diagnosis result status for NOx second sensor ATI2 (Aftertreatment Intake Bank 2) 000 Diagnosis not active 001 NOx Sensor ATI2 Self Diagnosis active flag 010 NOx Sensor ATI2 Self Diagnosis Result Complete 011 NOx Sensor ATI2 Self Diagnosis ... | 0 | 0 | 7 | 1 |  | {7: 'Not Supported', 4: 'NOx Sensor ATI2 Self Diagnosis not possible', 3: 'NOx Sensor ATI2 Self Diagnosis aborted', 2: 'NOx Sensor ATI2 Self Diagnosis Result Complete', 1: 'NOx Sensor ATI2 Self Diagnosis active flag', 0: 'Diagnosis not active'}
13117 | j1939.dbc | AT2IS2 | SCRInNOxSnsr2PreliminaryFMI |  | Used to identify the applicable J1939-73 FMI detected in the aftertreatment intake NOx second sensor by the manufacturer's sensor control software in exhaust bank 2. When there is no failure FMI 31 is sent. In the case of multiple failures the ... | 0 | 0 | 31 | 1 |  | {}
13118 | j1939.dbc | AT2IS2 | GasSnsr2HtrCtrl |  | Indicates the heater status in the warm-up process. Upon receiving a power-up command, the second gas sensor ramps up according to a manufacturer defined profile. The Preheat 1, Preheat 2, and Automatic messages are regions within this profile in ... | 0 | 0 | 3 | 1 |  | {3: 'Heater off', 2: 'Preheat 1', 1: 'Preheat 2', 0: 'Automatic'}
13119 | j1939.dbc | AT2IS2 | GasSnsr2HtrPreliminaryFMI |  | Used to identify the applicable J1939-73 FMI detected in the heater of the intake exhaust gas second sensor, either NOx or O2, by the manufacturer's sensor control software in exhaust bank 2. When there is no failure FMI 31 is sent. In the case of ... | 0 | 0 | 31 | 1 |  | {}
13120 | j1939.dbc | AT2IS2 | WRPercentO22ReadingStable |  | Indicates that the percent oxygen reading of the aftertreatment intake gas second sensor, either NOx or O2, is stable as determined by the manufacturer's control software in exhaust bank 2. For a single exhaust bank system, refer to parameters in ... | 0 | 0 | 3 | 1 |  | {3: 'Not available', 2: 'Error', 1: 'Stable', 0: 'Not stable'}
13121 | j1939.dbc | AT2IS2 | SCRInNOx2ReadingStable |  | Indicates that the NOx reading of the aftertreatment intake NOx second sensor is stable as determined by the manufacturer's control software in exhaust bank 2. For a single exhaust bank system, refer to parameters in PGNs 61454, 61455, 64946, ... | 0 | 0 | 3 | 1 |  | {3: 'Not available', 2: 'Error', 1: 'Stable', 0: 'Not stable'}
13122 | j1939.dbc | AT2IS2 | GasSnsr2AtTemp |  | Indicates that the heater element of the aftertreatment intake gas second sensor, either NOx or O2, is within the manufacturer's specified range for accurate measurements in exhaust bank 2. For a single exhaust bank system, refer to parameters in ... | 0 | 0 | 3 | 1 |  | {3: 'Not available', 2: 'Error', 1: 'In range', 0: 'Not in range'}
13123 | j1939.dbc | AT2IS2 | GasSnsr2PwrInRange |  | Indicates that the power supplied to the aftertreatment intake gas second sensor, either NOx or O2, is within the manufacturer's specification in exhaust bank 2. For a single exhaust bank system, refer to parameters in PGNs 61454, 61455, 64946, ... | 0 | 0 | 3 | 1 |  | {3: 'Not available', 2: 'Error', 1: 'In range', 0: 'Not in range'}
13124 | j1939.dbc | AT2IS2 | PercentO22 | % | The actual oxidation factor (percent oxygen) of the gas within the exhaust stream. For positive values, the parameter represents the percent oxygen in excess of the amount required for stoichiometric combustion. For negative values, the parameter ... | -0.000156 | -12 | 21.0271 | 0.000514 |  | {}
13125 | j1939.dbc | AT2IS2 | SCRInNOx2 | ppm | The amount of combined NO and NO2 in the exhaust entering the aftertreatment system measured by the second NOx sensor at the aftertreatment intake, represented in NOx molecule parts per million non-NOx molecules in exhaust bank 2. For a single ... | 0 | -200 | 3012.75 | 0.05 |  | {}
13126 | j1939.dbc | AT1OG3 | O2Snsr2PreliminaryFMI |  | Used to identify the applicable J1939-73 FMI detected in the aftertreatment outlet oxygen second sensor by the manufacturer's sensor control software in exhaust bank 1. When there is no failure FMI 31 is sent. In the case of multiple failures the ... | 0 | 0 | 31 | 1 |  | {}
13127 | j1939.dbc | AT1OG3 | NOxSnsr2SelfDiagStatus |  | Self-diagnosis result status for NOx second sensor ATO1 (Aftertreatment Outlet Bank 1) 000 Diagnosis not active 001 NOx Sensor ATO1 Self Diagnosis active flag 010 NOx Sensor ATO1 Self Diagnosis Result Complete 011 NOx Sensor ATO1 Self Diagnosis ... | 0 | 0 | 7 | 1 |  | {7: 'Not Supported', 4: 'NOx Sensor ATO1 Self Diagnosis not possible', 3: 'NOx Sensor ATO1 Self Diagnosis aborted', 2: 'NOx Sensor ATO1 Self Diagnosis Result Complete', 1: 'NOx Sensor ATO1 Self Diagnosis active flag', 0: 'Diagnosis not active'}
13128 | j1939.dbc | AT1OG3 | NOxSnsr2PreliminaryFMI |  | Used to identify the applicable J1939-73 FMI detected in the aftertreatment outlet NOx second sensor by the manufacturer's sensor control software in exhaust bank 1. When there is no failure FMI 31 is sent. In the case of multiple failures the ... | 0 | 0 | 31 | 1 |  | {}
13129 | j1939.dbc | AT1OG3 | Snsr2HtrCtrl |  | Indicates the heater status in the warm-up process. Upon receiving a power-up command, the gas second sensor ramps up according to a manufacturer defined profile. The Preheat 1, Preheat 2, and Automatic messages are regions within this profile in ... | 0 | 0 | 3 | 1 |  | {3: 'Heater off', 2: 'Preheat 1', 1: 'Preheat 2', 0: 'Automatic'}
13130 | j1939.dbc | AT1OG3 | Snsr2HtrPreliminaryFMI |  | Used to identify the applicable J1939-73 FMI detected in the heater of the outlet exhaust gas second sensor, either NOx or O2, by the manufacturer's sensor control software in exhaust bank 1. When there is no failure FMI 31 is sent. In the case of ... | 0 | 0 | 31 | 1 |  | {}
13131 | j1939.dbc | AT1OG3 | WRPercentO22ReadingStable |  | Indicates that the percent oxygen reading of the aftertreatment outlet gas second sensor, either NOx or O2, is stable as determined by the manufacturer's control software in exhaust bank 1. 00 - Not stable 01 - Stable 10 - Error 11 - Not ... | 0 | 0 | 3 | 1 |  | {3: 'Not available', 2: 'Error', 1: 'Stable', 0: 'Not stable'}
13132 | j1939.dbc | AT1OG3 | NOx2ReadingStable |  | Indicates that the NOx reading of the aftertreatment outlet NOx second sensor is stable as determined by the manufacturer's control software in exhaust bank 1. 00 - Not stable 01 - Stable 10 - Error 11 - Not available | 0 | 0 | 3 | 1 |  | {3: 'Not available', 2: 'Error', 1: 'Stable', 0: 'Not stable'}
13133 | j1939.dbc | AT1OG3 | Snsr2AtTemp |  | Indicates that the heater element of the aftertreatment outlet gas second sensor, either NOx or O2, is within the manufacturer's specified range for accurate measurements in exhaust bank 1. 00 - Not in range 01 - In range 10 - Error 11 - Not ... | 0 | 0 | 3 | 1 |  | {3: 'Not available', 2: 'Error', 1: 'In range', 0: 'Not in range'}
13134 | j1939.dbc | AT1OG3 | Snsr2PwrInRange |  | Indicates that the second measurement of power supplied to the aftertreatment outlet gas sensor, either NOx or O2, is within the manufacturer's specification in exhaust bank 1. This parameter reports the status as reported by the sensor. 00 - Not ... | 0 | 0 | 3 | 1 |  | {3: 'Not available', 2: 'Error', 1: 'In range', 0: 'Not in range'}
13135 | j1939.dbc | AT1OG3 | PercentO22 | % | The second measurement of the actual oxidation factor (percent oxygen) of the gas within the exhaust stream. For positive values, the parameter represents the percent oxygen in excess of the amount required for stoichiometric combustion. For ... | -0.000156 | -12 | 21.0271 | 0.000514 |  | {}
13136 | j1939.dbc | AT1OG3 | NOx2 | ppm | The second measurement of the amount of combined NO and NO2 in the exhaust exiting the aftertreatment system measured by a NOx sensor at the aftertreatment outlet, represented in NOx molecule parts per million non-NOx molecules in exhaust bank 1. | 0 | -200 | 3012.75 | 0.05 |  | {}
13137 | j1939.dbc | AT1IG3 | O2Snsr2PreliminaryFMI |  | Used to identify the second applicable J1939-73 FMI detected in the aftertreatment intake oxygen sensor by the manufacturer's sensor control software in exhaust bank 1. When there is no failure FMI 31 is sent. In the case of multiple failures the ... | 0 | 0 | 31 | 1 |  | {}
13138 | j1939.dbc | AT1IG3 | NOxSnsr2SelfDiagStatus |  | Self-diagnosis result status for the second NOx sensor ATI1 (Aftertreatment Intake Bank 1) 000 Diagnosis not active 001 NOx Sensor ATI1 Self Diagnosis active flag 010 NOx Sensor ATI1 Self Diagnosis Result Complete 011 NOx Sensor ATI1 Self ... | 0 | 0 | 7 | 1 |  | {7: 'Not Supported', 4: 'NOx Sensor ATI1 Self Diagnosis not possible', 3: 'NOx Sensor ATI1 Self Diagnosis aborted', 2: 'NOx Sensor ATI1 Self Diagnosis Result Complete', 1: 'NOx Sensor ATI1 Self Diagnosis active flag', 0: 'Diagnosis not active'}
13139 | j1939.dbc | AT1IG3 | SCRInNOxSnsr2PreliminaryFMI |  | Used to identify the applicable J1939-73 FMI detected in the aftertreatment intake NOx second sensor by the manufacturer's sensor control software in exhaust bank 1. When there is no failure FMI 31 is sent. In the case of multiple failures the ... | 0 | 0 | 31 | 1 |  | {}
13140 | j1939.dbc | AT1IG3 | Snsr2HtrCtrl |  | Indicates the heater status in the warm-up process. Upon receiving a power-up command, the second gas sensor ramps up according to a manufacturer defined profile. The Preheat 1, Preheat 2, and Automatic messages are regions within this profile in ... | 0 | 0 | 3 | 1 |  | {3: 'Heater off', 2: 'Preheat 1', 1: 'Preheat 2', 0: 'Automatic'}
13141 | j1939.dbc | AT1IG3 | Snsr2HtrPreliminaryFMI |  | Used to identify the second applicable J1939-73 FMI detected in the heater of the intake exhaust gas sensor, either NOx or O2, by the manufacturer's sensor control software in exhaust bank 1. When there is no failure FMI 31 is sent. In the case of ... | 0 | 0 | 31 | 1 |  | {}
13142 | j1939.dbc | AT1IG3 | WRPercentO22ReadingStable |  | Indicates that the second measurement of the percent oxygen reading of the aftertreatment intake gas sensor, either NOx or O2, is stable as determined by the manufacturer's control software in exhaust bank 1. 00 - Not stable 01 - Stable 10 - ... | 0 | 0 | 3 | 1 |  | {3: 'Not available', 2: 'Error', 1: 'Stable', 0: 'Not stable'}
13143 | j1939.dbc | AT1IG3 | SCRInNOx2ReadingStable |  | Indicates that the NOx reading of the aftertreatment intake NOx second sensor is stable as determined by the manufacturer's control software in exhaust bank 1. 00 - Not stable 01 - Stable 10 - Error 11 - Not available | 0 | 0 | 3 | 1 |  | {3: 'Not available', 2: 'Error', 1: 'Stable', 0: 'Not stable'}
13144 | j1939.dbc | AT1IG3 | Snsr2AtTemp |  | Indicates that the heater element of the aftertreatment intake gas second sensor, either NOx or O2, is within the manufacturer's specified range for accurate measurements in exhaust bank 1. 00 - Not in range 01 - In range 10 - Error 11 - Not ... | 0 | 0 | 3 | 1 |  | {3: 'Not available', 2: 'Error', 1: 'In range', 0: 'Not in range'}
13145 | j1939.dbc | AT1IG3 | Snsr2PwrInRange |  | Indicates that the second measurement of power supplied to the aftertreatment intake gas sensor, either NOx or O2, is within the manufacturer's specification in exhaust bank 1. This parameter reports the status as reported by the sensor. 00 - Not ... | 0 | 0 | 3 | 1 |  | {3: 'Not available', 2: 'Error', 1: 'In range', 0: 'Not in range'}
13146 | j1939.dbc | AT1IG3 | PercentO22 | % | The second measurement of the actual oxidation factor (Percent Oxygen) of the gas within the exhaust stream. For positive values, the parameter represents the percent oxygen in excess of the amount required for stoichiometric combustion. For ... | -0.000156 | -12 | 21.0271 | 0.000514 |  | {}
13147 | j1939.dbc | AT1IG3 | SCRInNOx2 | ppm | The second measurement of the amount of combined NO and NO2 in the exhaust entering the aftertreatment system measured by a NOx sensor at the aftertreatment intake, represented in NOx molecule parts per million non-NOx molecules in exhaust bank 1 ... | 0 | -200 | 3012.75 | 0.05 |  | {}
13148 | j1939.dbc | TFAC2 | FuelAct4CtrlCmd | % | The control command to fuel actuator 4, normalized to percent, where 0% represents fully closed and 100% represents fully open. Typically, this fuel actuator is used to regulate low pressure natural gas flow rate, mixing into the air flow, which ... | 0 | 0 | 160.6375 | 0.0025 |  | {}
13149 | j1939.dbc | TFAC2 | FuelAct3CtrlCmd | % | The control command to fuel actuator 3, normalized to percent, where 0% represents fully closed and 100% represents fully open. Typically, this fuel actuator is used to regulate low pressure natural gas flow rate, mixing into the air flow, which ... | 0 | 0 | 100 | 0.0025 |  | {}
13150 | j1939.dbc | TSIC | Num7586 |  | The identification number of tire sensor for the tire specified in the tire sensor tire number (SPN 7584) or tire sensor location (SPN 7585). | 0 | 0 | 255 | 1 |  | {}
13151 | j1939.dbc | TSIC | Location |  | The location of monitored tire that corresponds with the tire sensor identification number SPN 7586. In order to specify the monitored tire by tire number, use the tire number SPN 7584. The high order 4 bits indicate the vehicle axle position of ... | 0 | 0 | 0 | 1 |  | {}
13152 | j1939.dbc | TSIC | Num |  | The number of the monitored tire that corresponds with the tire sensor identification number SPN 7586. In order to specify the monitored tire by location, use the tire location SPN 7585. The value 0xFF indicates this SPN is not used. | 0 | 0 | 250 | 1 |  | {}
13153 | j1939.dbc | TSIC | NumOfTireSensors |  | Total count of monitored tire sensor identification numbers represented in this instance of the parameter group. | 0 | 0 | 250 | 1 |  | {}
13154 | j1939.dbc | ALTC | TrqRampMaxSpdCmd | rpm | The Alternator Torque Ramp Time Command (SPN 7591) is applied if the alternator speed is less than Alternator Torque Ramp Maximum Speed Command (SPN 7592). If the alternator speed is greater than Alternator Torque Ramp Maximum Speed Command, then ... | 0 | 0 | 8000 | 32 |  | {}
13155 | j1939.dbc | ALTC | TrqRampTimeCmd | s | Sets the torque ramp rate in which the alternator can respond to a change in electrical load. 100% represents the reference engine torque (SPN 544). This value will be applied if the alternator speed is less than Alternator Torque Ramp Maximum ... | 0.1 | 0.1 | 25 | 0.1 |  | {}
13156 | j1939.dbc | ALTC | ExcitationMaxCurrentLmt | A | Command sent to alternator to set the maximum excitation current of the alternator. | 0 | 0 | 62.5 | 0.25 |  | {}
13157 | j1939.dbc | ALTC | SetpointVoltageCmd | V | Setpoint voltage command to alternator. The setpoint voltage is the point that is regulated by the alternator. This may or may not be the output of the alternator. | 0 | 0 | 64.255 | 0.001 |  | {}
13158 | j1939.dbc | HSI1 | ShutdownSw |  | When the operator enables this switch, all hybrid system functionality is disabled including propulsion, regenerative braking, and hybrid powered accessories. For electric hybrids, the hybrid system shall be placed in an electrically off state ... | 0 | 0 | 3 | 1 |  | {3: 'Not Available', 2: 'Error', 1: 'On', 0: 'Off'}
13159 | j1939.dbc | HSI1 | PropulsionDisableSw |  | When the operator enables this switch, the propulsion aspect of hybrid system operation will be disabled. However, hybrid powered accessories may be on and the engine may still run. Regenerative braking is allowed unless disabled by SPN 7552 ... | 0 | 0 | 3 | 1 |  | {3: 'Not Available', 2: 'Error', 1: 'On', 0: 'Off'}
13160 | j1939.dbc | HSI1 | HybrdSystmCstngRgnrtvBrkngLvlSlc | % | Indicates the coasting regenerative braking level selector position. Coasting regenerative braking occurs when neither the accelerator nor the brake pedal are depressed. The coasting regenerative braking level is the position of the driver's ... | 0 | 0 | 100 | 0.4 |  | {}
13161 | j1939.dbc | HSI1 | HybrdSystmBrkPdlRgnrtvBrkngDsblS |  | Indicates the brake pedal regenerative braking disable switch position. This switch allows the operator to disable regenerative braking (e.g. such as during slippery road conditions) that is controlled by brake pedal application. Regenerative ... | 0 | 0 | 3 | 1 |  | {3: 'Not Available', 2: 'Error', 1: 'Brake pedal regenerative braking disable switch is on', 0: 'Brake pedal regenerative braking disable switch is off'}
13162 | j1939.dbc | HSI1 | HybrdSystmRgnrtvBrkngDsbleSwitch |  | Indicates the regenerative braking disable switch position. This switch gives the operator the ability to disable all regenerative braking from all inputs (e.g. such as during slippery road conditions). 00 = Regenerative Braking Disable Switch is ... | 0 | 0 | 3 | 1 |  | {3: 'Not Available', 2: 'Error', 1: 'Regenerative Braking Disable Switch is on', 0: 'Regenerative Braking Disable Switch is off'}
13163 | j1939.dbc | HSI1 | HybrdSystmOffBrdChrgrCnnctnSttus |  | Indicates the off-board plug-in charger connection status. One of the uses of this signal is to protect against vehicle motion while a charger is plugged in. 00 = Off-board charger is not connected 01 = Off-board charger is connected 10 = Error ... | 0 | 0 | 3 | 1 |  | {3: 'Not available', 2: 'Error', 1: 'Off-board charger is connected', 0: 'Off-board charger is not connected'}
13164 | j1939.dbc | HSI1 | HybrdSystmPwrElctrncsClntLvlSwtc |  | Indicates the coolant level switch position in the hybrid system power electronics (e.g. Inverters, DC/DC converters) cooling system. 00 = Coolant Level is not sufficient 01 = Coolant Level is sufficient 10 = Error 11 = Not Available | 0 | 0 | 3 | 1 |  | {3: 'Not Available', 2: 'Error', 1: 'Coolant Level is sufficient', 0: 'Coolant Level is not sufficient'}
13165 | j1939.dbc | HSI1 | HybrdSystmPrplsnClantLevelSwitch |  | Indicates the coolant level switch position in the hybrid system propulsion (e.g. electric motor, generator) cooling system. 00 = Coolant Level is not sufficient 01 = Coolant Level is sufficient 10 = Error 11 = Not Available | 0 | 0 | 3 | 1 |  | {3: 'Not Available', 2: 'Error', 1: 'Coolant Level is sufficient', 0: 'Coolant Level is not sufficient'}
13166 | j1939.dbc | HSI1 | HybrdSystmPrtctionOverrideSwitch |  | Indicates the Protection Override switch position. This switch allows the operator to override hybrid system protection features and failure modes allowing hybrid system to continue to operate if possible. 00 = Not Active 01 = Active 10 = Error ... | 0 | 0 | 3 | 1 |  | {3: 'Not Available', 2: 'Error', 1: 'Active', 0: 'Not Active'}
13167 | j1939.dbc | EFI | EngIdleFuelFlowRateThreshold | L/h | A configuration value that indicates the maximum flow rate for engine idle operation. | 0 | 0 | 4211081.215 | 0.001 |  | {}
13168 | j1939.dbc | EFI | NmbrOfFlCnsmptnMntrngTransducers |  | The number of fuel consumption monitoring transducers installed in the fuel consumption monitoring system. | 0 | 0 | 250 | 1 |  | {}
13169 | j1939.dbc | LFI3 | EngFuelReturnTemp | °C | The temperature of the fuel flowing through a fuel return line from the engine back to the fuel tank. | 0 | -40 | 210 | 1 |  | {}
13170 | j1939.dbc | LFI3 | EngFuelSupplyTemp | °C | The temperature of the fuel flowing through a fuel supply line from the fuel tank to the engine. | 0 | -40 | 210 | 1 |  | {}
13171 | j1939.dbc | LFI2 | EngFuelReturnFlowRate | L/h | The rate of fuel flowing through a fuel return line carrying fuel from the engine back to fuel tank. | 0 | 0 | 4211081.215 | 0.001 |  | {}
13172 | j1939.dbc | LFI2 | EngFuelSupplyFlowRate | L/h | The rate of fuel flowing through a fuel supply line carrying fuel from the fuel tank to the engine. | 0 | 0 | 4211081.215 | 0.001 |  | {}
13173 | j1939.dbc | AFT1PSI1 | TimeBetweenRegens | s | This is the time between the last two successful regenerations of the particulate sensor for the current power cycle. This parameter reflects the time when the engine was running, not a duration based on a real time clock. If two successful ... | 0 | 0 | 385530 | 6 |  | {}
13174 | j1939.dbc | AFT1PSI1 | ActiveAccumulationTime | s | This is the amount of time since the last successful regeneration completed. The sensor has been accumulating particulate matter since that time. | 0 | 0 | 385530 | 6 |  | {}
13175 | j1939.dbc | AFT1PSI1 | RegenSt |  | Indicates if the particulate sensor regeneration is currently active, and if so, the reason for the regeneration. 0000 - Regeneration is not active 0001 - Regneration is active and has been initiated by request via SPN 6783 0010 - Regeneration is ... | 0 | 0 | 15 | 1 |  | {15: 'Not Available', 3: 'Regeneration is active and has been initiated due to time based conditions', 2: 'Regeneration is active and has been initiated because of sensor conditions', 1: 'Regneration is active and has been initiated by request via SPN 6783', 0: 'Regeneration is not active'}
13176 | j1939.dbc | AFT1PSI1 | RegenStatus |  | The status of the most recent attempt of this power cycle to activate the particulate sensor regeneration process. This will not be updated until the regeneration is no longer active, as indicated by SPN 6774. Power cycle refers to the time that ... | 0 | 0 | 3 | 1 |  | {3: 'not available', 2: 'Regeneration failed', 1: 'Regeneration was successful', 0: 'Regeneration attempt has not occurred during this operational cycle'}
13177 | j1939.dbc | AFT1PSI1 | HtrSt |  | The states of the particulate sensor heater. The heater will change states from 11 to 10, 10 to 01, and 01 to 00 in a typical heating event. 00 - Heater is in closed loop control 01 - Heater is being held at a specified level 10 - Heater is in ... | 0 | 0 | 3 | 1 |  | {3: 'Heater is off', 2: 'Heater is in ramp up mode', 1: 'Heater is being held at a specified level', 0: 'Heater is in closed loop control'}
13178 | j1939.dbc | AFT1PSI1 | Res | kohm | This sensor is located in the exhaust stream somewhere after the DPF, but not necessarily immediately after the DPF. It provides a resistance value that can be used to determine particulate matter in the exhaust stream. The value in this parameter ... | 0 | 0 | 62500 | 1 |  | {}
13179 | j1939.dbc | AFT1PSI2 | HtrRes | ohm | The resistance of the particulate sensor heater. | 0 | 0 | 6425.5 | 0.1 |  | {}
13180 | j1939.dbc | AFT1PSI2 | MaxRes | kohm | This is the maximum resistance that the particulate sensor can measure. | 0 | 0 | 62500 | 250 |  | {}
13181 | j1939.dbc | AFT1PSI2 | Temp | °C | Temperature of the particulate sensor. | 0 | -273 | 1734.9688 | 0.03125 |  | {}
13182 | j1939.dbc | AFT1PSI2 | RegenFailedCount |  | This is the number of times that the particulate sensor regeneration process has been attempted but failed to complete this power cycle. | 0 | 0 | 250 | 1 |  | {}
13183 | j1939.dbc | AFT1PSI2 | PwrSupply |  | State signal which indicates when the Aftertreatment 1 particulate sensor has power applied to it. Note that this is referring to the power supplied to the sensor, not the power supplied to the controller connected to the sensor. 00 - Off 01 - On ... | 0 | 0 | 3 | 1 |  | {3: 'Unavailable', 2: 'Error', 1: 'On', 0: 'Off'}
13184 | j1939.dbc | AFT1PSI2 | DetectionStatus |  | Detection status of the particulate sensor 0000 - Initialization for particulate matter detection 0001 - Waiting for dew point (see SPN 6784) 0010 - Particulate matter detection 0011 - Heater is active for particulate sensor regeneration 0100 - ... | 0 | 0 | 15 | 1 |  | {15: 'Not supported', 8: 'Halt particulate matter detection', 7: 'Sensor regeneration did not complete due to system parameters out of range', 6: 'Relearning particulate sensor resistance after particulate sensor regeneration', 5: 'Heater diagnostics test', 4: 'Cooling after particulate sensor regeneration', 3: 'Heater is active for particulate sensor regeneration', 2: 'Particulate matter detection', 1: 'Waiting for dew point', 0: 'Initialization for particulate matter detection'}
13185 | j1939.dbc | ELS | EngLoadShareStatus |  | This signal indicates that the status of an engine load sharing feature. 0000 - Offline 0001 - Master 0010 - Slave 0011 - Loading 0100 - Unloading 0101 -1101 - Reserved 1110 - Error 1111 - Unavailable | 0 | 0 | 15 | 1 |  | {15: 'Unavailable', 14: 'Error', 4: 'Unloading', 3: 'Loading', 2: 'Slave', 1: 'Master', 0: 'Offline'}
13186 | j1939.dbc | ELS | EngUnloadStatus |  | This signal indicates the status of an external request to unload the engine, such as the external unload request switch. 00 - Not Requested 01 - Requested 10 - Error 11 - Not Available | 0 | 0 | 3 | 1 |  | {3: 'Not Available', 2: 'Error', 1: 'Requested', 0: 'Not Requested'}
13187 | j1939.dbc | TCI7 | EngTurbo4LubeOilPress | kPa | Gage pressure of oil in the lubrication system for the 4th turbocharger. | 0 | 0 | 1000 | 4 |  | {}
13188 | j1939.dbc | TCI7 | EngTurbo3LubeOilPress | kPa | Gage pressure of oil in the lubrication system for the 3rd turbocharger. | 0 | 0 | 1000 | 4 |  | {}
13189 | j1939.dbc | TCI7 | EngTurbo2LubeOilPress | kPa | Gage pressure of oil in the lubrication system for the 2nd turbocharger. | 0 | 0 | 1000 | 4 |  | {}
13190 | j1939.dbc | SCROII1 | DslExhstFldQalityMalfunctionTime | s | Indicates the amount of time an error has been active due to detection of low Diesel Exhaust Fluid Quality. This will accumulate over the life of the product and will never be reset. | 0 | 0 | 4211081215 | 1 |  | {}
13191 | j1939.dbc | SCROII1 | DieselExhaustFluidTank1EmptyTime | s | Indicates the time the Diesel Exhaust Fluid Tank 1 Level is indicated as empty. This will accumulate over the life of the product and will never be reset. | 0 | 0 | 4211081215 | 1 |  | {}
13192 | j1939.dbc | SCROII2 | SCROperatorInducementTotalTime | s | Indicates the time that operator inducement has been active. This will accumulate over the life of the product and will never be reset. | 0 | 0 | 4211081215 | 1 |  | {}
13193 | j1939.dbc | SCROII2 | AFTSCRMalfunctionTime | s | Indicates the amount of time an error condition has been active due to a malfunction in the Aftertreatment SCR system. The source of the malfunction condition could be a component failure, detection of tampering, or other reason that prevents ... | 0 | 0 | 4211081215 | 1 |  | {}
13194 | j1939.dbc | EGLI | GasLeakageDetection3Press | kPa | Pressure measured in gas leakage detection point 3. Measured media is of the gas, meaning it could be air, inert gas, fuel air mixture or charge air mixture, depending on the failure mode detected. The third measurement point is in a separate leak ... | 0 | 0 | 100 | 4 |  | {}
13195 | j1939.dbc | EGLI | GasLeakageDetection2Press | kPa | Pressure measured in gas leakage detection point 2. Measured media is of the gas, meaning it could be air, inert gas, fuel air mixture or charge air mixture, depending on the failure mode detected. The second measurement point is either another ... | 0 | 0 | 100 | 4 |  | {}
13196 | j1939.dbc | EGLI | GasLeakageDetection1Press | kPa | Pressure measured in gas leakage detection point 1. Measured media is of the gas, meaning it could be air, inert gas, fuel air mixture or charge air mixture, depending on the failure mode detected. The measurement point is typically in the engine ... | 0 | 0 | 100 | 4 |  | {}
13197 | j1939.dbc | EGLI | GasFuelLeakage3Concentration | % | Percentage of detected gaseous fuel leak compared to the lower explosion limit (LEL). 100% means the measured value is on the lower explosion limit. 0% means no detected gaseous fuel in measurement point. The third measurement point is in a separate ... | 0 | 0 | 100 | 0.5 |  | {}
13198 | j1939.dbc | EGLI | GasFuelLeakage2Concentration | % | Percentage of detected gaseous fuel leak compared to the lower explosion limit (LEL). 100% means the measured value is on the lower explosion limit. 0% means no detected gaseous fuel in measurement point. The second measurement point is either ... | 0 | 0 | 100 | 0.5 |  | {}
13199 | j1939.dbc | EGLI | GasFuelLeakage1Concentration | % | Percentage of detected gaseous fuel leak compared to the lower explosion limit (LEL). 100% means the measured value is on the lower explosion limit. 0% means no detected gaseous fuel in measurement point. The measurement point is typically in the ... | 0 | 0 | 100 | 0.5 |  | {}
13200 | j1939.dbc | BWLN | NetBinWeight | kg | Mass of bin contents at most recent unload | 0 | 0 | 128510 | 2 |  | {}
13201 | j1939.dbc | BWLN | BinLiftCount |  | Increments with each lift, whether or not net bin weight changes. The count rolls over at data range limit. The count can be reset using SPN 6898 in PGN 56832. | 0 | 0 | 64255 | 1 |  | {}
13202 | j1939.dbc | BWLN | BinWeighingErrorStatus |  | Bin weighing error status 0 = No error 1 = Bad lift cycle 2 = Weighing error: bin lifted, not emptied 3 = Weighing error: empty bin lifted, emptied 4 - 14 = Reserved 15 = Not available / not applicable | 0 | 0 | 15 | 1 |  | {15: 'Not available / not applicable', 3: 'Weighing error: empty bin lifted', 2: 'Weighing error: bin lifted', 1: 'Bad lift cycle', 0: 'No error'}
13203 | j1939.dbc | BWLN | BinInstance |  | Gives the instance of the bin on the vehicle whose parameters are transmitted in the remainder of the PGN, with the first or only bin as instance 1. | 0 | 0 | 15 | 1 |  | {}
13204 | j1939.dbc | ASC7 | LiftAxle2Status |  | Indicates the status of a tag axle 2. Numbering of lift/tag axles starts at front axle. SPN 1822 may be used if less detail is acceptable. 000 - Down (tag axle is laden) 001 - Unloading (load is being transferred from the tag axle) 010 - ... | 0 | 0 | 7 | 1 |  | {7: 'Not available', 6: 'Error', 5: 'Loading', 4: 'Lowering', 3: 'Up', 2: 'Lifting', 1: 'Unloading', 0: 'Down'}
13205 | j1939.dbc | ASC7 | LiftAxle1Status |  | Indicates the status of a tag axle 1. Numbering of lift/tag axles starts at front axle. SPN 1743 may be used if less detail is acceptable. 000 - Down (tag axle is laden) 001 - Unloading (load is being transferred from the tag axle) 010 - ... | 0 | 0 | 7 | 1 |  | {7: 'Not available', 6: 'Error', 5: 'Loading', 4: 'Lowering', 3: 'Up', 2: 'Lifting', 1: 'Unloading', 0: 'Down'}
13206 | j1939.dbc | PLSS | DeliveryTransactionStatus |  | The current state of the payload delivery transaction. When a transaction is in progress, a receiving node may monitor Haul Cycle Count (SPN 6847) and Delivered Payload Weight (SPN 6849) in order to track the progress of a transaction, where the ... | 0 | 0 | 15 | 1 |  | {15: 'Not Available', 14: 'Error', 2: 'Transaction Complete', 1: 'Transaction In Progress', 0: 'Transaction Not In Progress'}
13207 | j1939.dbc | PLSS | DeliveredPayloadConfidence | % | The level of confidence of the delivered payload weight measurement. Higher confidence values indicate greater probability the delivered payload weight is the actual weight and providing feedback on the potential for improving system accuracy. | 0 | 0 | 100 | 0.5 |  | {}
13208 | j1939.dbc | PLSS | DeliveredPayloadWeight | kg | The delivered payload mass during the last haul cycle. This is the amount of material moved and delivered by a machine is a key work cycle parameter. Delivered payload weight is defined as the last loaded weight less the carry back weight (material ... | 0 | 0 | 32899070 | 2 |  | {}
13209 | j1939.dbc | PLSS | HaulModeStatus |  | The current operating state of the haul cycle. 0000 - Not in Haul Mode 0001 - Loading -- Payload is being added to the machine 0010 - Approaching Loaded -- Machine is near its maximum capacity 0011 - Loaded -- Loading operation has been ... | 0 | 0 | 15 | 1 |  | {15: 'Not Available', 14: 'Error', 5: 'Unloaded', 4: 'Unloading', 3: 'Loaded', 2: 'Approaching Loaded', 1: 'Loading', 0: 'Not in Haul Mode'}
13210 | j1939.dbc | PLSS | HaulCycleCount |  | A counter incremented by 1 with each instance of a new haul cycle, defined as a dump to dump cycle. The counter shall increment from 0 to 64255, rolling over to 0 on the next increment after 64255. | 0 | 0 | 64255 | 1 |  | {}
13211 | j1939.dbc | PWSI | PayloadWeightSensor8Status |  | Status of the payload system sensor 8 measurement. 00 = Sensor fully functional 01 = Sensor degraded 10 = Error (Sensor failed) 11 = Not available | 0 | 0 | 3 | 1 |  | {3: 'Not available', 2: 'Error', 1: 'Sensor degraded', 0: 'Sensor fully functional'}
13212 | j1939.dbc | PWSI | PayloadWeightSensor7Status |  | Status of the payload system sensor 7 measurement. 00 = Sensor fully functional 01 = Sensor degraded 10 = Error (Sensor failed) 11 = Not available | 0 | 0 | 3 | 1 |  | {3: 'Not available', 2: 'Error', 1: 'Sensor degraded', 0: 'Sensor fully functional'}
13213 | j1939.dbc | PWSI | PayloadWeightSensor6Status |  | Status of the payload system sensor 6 measurement. 00 = Sensor fully functional 01 = Sensor degraded 10 = Error (Sensor failed) 11 = Not available | 0 | 0 | 3 | 1 |  | {3: 'Not available', 2: 'Error', 1: 'Sensor degraded', 0: 'Sensor fully functional'}
13214 | j1939.dbc | PWSI | PayloadWeightSensor5Status |  | Status of the payload system sensor 5 measurement. 00 = Sensor fully functional 01 = Sensor degraded 10 = Error (Sensor failed) 11 = Not available | 0 | 0 | 3 | 1 |  | {3: 'Not available', 2: 'Error', 1: 'Sensor degraded', 0: 'Sensor fully functional'}
13215 | j1939.dbc | PWSI | PayloadWeightSensor4Status |  | Status of the payload system sensor 4 measurement. 00 = Sensor fully functional 01 = Sensor degraded 10 = Error (Sensor failed) 11 = Not available | 0 | 0 | 3 | 1 |  | {3: 'Not available', 2: 'Error', 1: 'Sensor degraded', 0: 'Sensor fully functional'}
13216 | j1939.dbc | PWSI | PayloadWeightSensor3Status |  | Status of the payload system sensor 3 measurement. 00 = Sensor fully functional 01 = Sensor degraded 10 = Error (Sensor failed) 11 = Not available | 0 | 0 | 3 | 1 |  | {3: 'Not available', 2: 'Error', 1: 'Sensor degraded', 0: 'Sensor fully functional'}
13217 | j1939.dbc | PWSI | PayloadWeightSensor2Status |  | Status of the payload system sensor 2 measurement. 00 = Sensor fully functional 01 = Sensor degraded 10 = Error (Sensor failed) 11 = Not available | 0 | 0 | 3 | 1 |  | {3: 'Not available', 2: 'Error', 1: 'Sensor degraded', 0: 'Sensor fully functional'}
13218 | j1939.dbc | PWSI | PayloadWeightSensor1Status |  | Status of the payload system sensor 1 measurement. 00 = Sensor fully functional 01 = Sensor degraded 10 = Error (Sensor failed) 11 = Not available | 0 | 0 | 3 | 1 |  | {2: 'Error', 1: 'Sensor degraded', 0: 'Sensor fully functional', 3: 'Not available'}
13219 | j1939.dbc | A1SCRDSI3 | DEFDoser2Temp | °C | The temperature (measured closest to dosing valve) of the second DEF dosing unit for aftertreatment system 1 (exhaust bank 1). | 0 | -40 | 210 | 1 |  | {}
13220 | j1939.dbc | A1SCRDSI3 | DEFDoser2AbsPress | kPa | The SCR doser 2 diesel exhaust fluid absolute pressure (measured closest to dosing valve) for aftertreatment system 1 (exhaust bank 1). | 0 | 0 | 2000 | 8 |  | {}
13221 | j1939.dbc | A1SCRDSI3 | DEFDosingPress | kPa | The SCR dosing diesel exhaust fluid gage pressure (measured closest to dosing valve) for aftertreatment system 1 (exhaust bank 1). This is the gage equivalent to SPN 4334. | 0 | 0 | 1000 | 4 |  | {}
13222 | j1939.dbc | A2SCRDSI3 | DEFDosing2Temp | °C | The temperature (measured closest to dosing valve) of the second DEF dosing unit for aftertreatment system 2 (exhaust bank 2). | 0 | -40 | 210 | 1 |  | {}
13223 | j1939.dbc | A2SCRDSI3 | DEFDoser2AbsPress | kPa | The SCR doser 2 diesel exhaust fluid absolute pressure (measured closest to dosing valve) for aftertreatment system 2 (exhaust bank 2). | 0 | 0 | 2000 | 8 |  | {}
13224 | j1939.dbc | A2SCRDSI3 | DEFDosingPress | kPa | The SCR dosing diesel exhaust fluid gage pressure (measured closest to dosing valve) for aftertreatment system 2 (exhaust bank 2). This is the gage equivalent to SPN 4387. | 0 | 0 | 1000 | 4 |  | {}
13225 | j1939.dbc | SCROII3 | TtlNmbrOfSCROprtrIndcmntOvrrdEvn |  | Indicates total number of operator inducement override events activated throughout the lifetime of engine operation. This number will remain at the maximum value once it is reached. See EU Commission directive 2012/46/EU. Appendix 1 Section 5.5 ... | 0 | 0 | 64255 | 1 |  | {}
13226 | j1939.dbc | SCROII3 | NmbrOfSCROprtrIndcmntOvrrdEvntsR |  | During an operator inducement event, the operator may be able to override the inducement multiple times. This parameter indicates the remaining number of times that the currently active inducement can be overridden during an operator inducement ... | 0 | 0 | 250 | 1 |  | {}
13227 | j1939.dbc | SCROII3 | SCROprtrIndcmntOvrrdTmeRemaining | s | This parameter is used to indicate the time remaining during an operator inducement override event. See also SPN 7344 for an alternate SLOT. When an operator inducement is not active, this parameter indicates the maximum time that an operator ... | 0 | 0 | 64255 | 1 |  | {}
13228 | j1939.dbc | SCROII3 | SCROprtrInducementOverrideEnable |  | Indicates if an operator inducement derate is allowed to be overridden. Note: Inducement override is only allowed under certain conditions approved by EPA/ARB. 00 Override not allowed 01 Override allowed 10 SAE Reserved 11 Not available | 0 | 0 | 3 | 1 |  | {3: 'Not available', 2: 'SAE Reserved', 1: 'Override allowed', 0: 'Override not allowed'}
13229 | j1939.dbc | EEC17 | CylFuelRate | mg/stroke | Cylinder fuel rate shall indicate the amount of fuel injected into the cylinder for combustion during the most recent intake stroke of the engine. NOTE: Cylinder fuel rate shall indicate zero mg/stroke when the engine is not running. | 0 | 0 | 2007.9688 | 0.03125 |  | {}
13230 | j1939.dbc | EEC17 | EngExhaustFlowRate | kg/h | Engine Exhaust Flow Rate shall indicate the measured/calculated exhaust gas mass flow upstream of the aftertreatment system. Engine Exhaust Flow Rate shall be calculated as the average exhaust flow rate over the last 1000 milliseconds prior to the ... | 0 | 0 | 12851 | 0.2 |  | {}
13231 | j1939.dbc | EEC17 | VehicleFuelRate | g/s | Vehicle Fuel Rate shall indicate the amount of fuel consumed by the engine and fuel injected directly into the aftertreatment system per unit of time, in grams per second. Vehicle Fuel Rate shall be calculated as the sum of the fuel consumed over ... | 0 | 0 | 1285.1 | 0.02 |  | {}
13232 | j1939.dbc | EEC17 | PEMSEngFuelMassFlowRate | g/s | PEMS Engine Fuel Mass Flow Rate shall indicate the amount of fuel consumed by the engine per unit of time (does not include fuel injected directly into the aftertreatment system, but does include fuel injected into the engine cylinders for the ... | 0 | 0 | 1285.1 | 0.02 |  | {}
13233 | j1939.dbc | SCRSC | SCRSystemCleaningForcedStatus |  | Indicates the forced execution status of SCR system cleaning. 000 Not Active 001 Active - Forced by Switch (See SPN 3696) 010 Active - Forced by Service Tool 011 Reserved for SAE Assignment 100 Reserved for SAE Assignment 101 Reserved for SAE ... | 0 | 0 | 7 | 1 |  | {7: 'not available', 6: 'Reserved for SAE Assignment', 5: 'Reserved for SAE Assignment', 4: 'Reserved for SAE Assignment', 3: 'Reserved for SAE Assignment', 2: 'Active, Forced by Service Tool ', 1: 'Active, Forced by Switch', 0: 'Not Active'}
13234 | j1939.dbc | SCRSC | SCRSystmClnngAtmtcIntationConfig |  | Indicates the configuration of SCR system cleaning automatic initiation. 00 not enabled 01 enabled 10 reserved for SAE assignment 11 not available | 0 | 0 | 3 | 1 |  | {3: 'not available', 2: 'reserved for SAE assignment', 1: 'enabled', 0: 'not enabled'}
13235 | j1939.dbc | SCRSC | SCRSystmClnngInhbtdDTVhclSpdBlwA |  | Indicates the state of SCR system cleaning inhibition due to the vehicle speed being less than the allowed vehicle speed. 00 not inhibited 01 inhibited 10 reserved for SAE assignment 11 not available This SPN indicates the reason for the SCR ... | 0 | 0 | 3 | 1 |  | {3: 'not available', 2: 'reserved for SAE assignment', 1: 'inhibited', 0: 'not inhibited'}
13236 | j1939.dbc | SCRSC | SCRSystmClnngInhbtdDTEngNtWrmdUp |  | Indicates the state of SCR system cleaning inhibition due to the engine not being warmed up. 00 not inhibited 01 inhibited 10 reserved for SAE assignment 11 not available This SPN indicates the reason for the SCR system cleaning event not being ... | 0 | 0 | 3 | 1 |  | {3: 'not available', 2: 'reserved for SAE assignment', 1: 'inhibited', 0: 'not inhibited'}
13237 | j1939.dbc | SCRSC | SCRSystmClnngInhbtdDTPrmnntSystm |  | Indicates the state of SCR system cleaning inhibition due to a permanent system lockout. 00 not inhibited 01 inhibited 10 reserved for SAE assignment 11 not available This SPN indicates the reason for the SCR system cleaning event not being ... | 0 | 0 | 3 | 1 |  | {3: 'not available', 2: 'reserved for SAE assignment', 1: 'inhibited', 0: 'not inhibited'}
13238 | j1939.dbc | SCRSC | SCRSystmClnngInhbtdDTTmprrySystm |  | Indicates the state of SCR system cleaning inhibition due to a temporary system lockout. 00 not inhibited 01 inhibited 10 reserved for SAE assignment 11 not available This SPN indicates the reason for the SCR system cleaning event not being ... | 0 | 0 | 3 | 1 |  | {3: 'not available', 2: 'reserved for SAE assignment', 1: 'inhibited', 0: 'not inhibited'}
13239 | j1939.dbc | SCRSC | SCRSystmClnngInhbtdDTSystmTmeout |  | Indicates the state of SCR system cleaning inhibition due to a system timeout. 00 not inhibited 01 inhibited 10 reserved for SAE assignment 11 not available This SPN indicates the reason for the SCR system cleaning event not being initiated or ... | 0 | 0 | 3 | 1 |  | {3: 'not available', 2: 'reserved for SAE assignment', 1: 'inhibited', 0: 'not inhibited'}
13240 | j1939.dbc | SCRSC | SCRSystmClnngInhbtdDTSystmFltAct |  | Indicates the state of SCR system cleaning inhibition due to a system fault being active. 00 not inhibited 01 inhibited 10 reserved for SAE assignment 11 not available This SPN indicates the reason for the SCR system cleaning event not being ... | 0 | 0 | 3 | 1 |  | {3: 'not available', 2: 'reserved for SAE assignment', 1: 'inhibited', 0: 'not inhibited'}
13241 | j1939.dbc | SCRSC | SCRSystmClnngInhbtdDTLwExhstTemp |  | Indicates the state of SCR system cleaning inhibition due to the exhaust temperature being too low. This implies that the SCR system is too cold for cleaning. 00 not inhibited 01 inhibited 10 reserved for SAE assignment 11 not available This ... | 0 | 0 | 3 | 1 |  | {3: 'not available', 2: 'reserved for SAE assignment', 1: 'inhibited', 0: 'not inhibited'}
13242 | j1939.dbc | SCRSC | SCRSystmClnngInhbtdDTPrkngBrkNtS |  | Indicates the state of SCR system cleaning inhibition due to the parking brake being not set. 00 not inhibited 01 inhibited 10 reserved for SAE assignment 11 not available This SPN indicates the reason for the SCR system cleaning event not ... | 0 | 0 | 3 | 1 |  | {3: 'not available', 2: 'reserved for SAE assignment', 1: 'inhibited', 0: 'not inhibited'}
13243 | j1939.dbc | SCRSC | SCRSystmClnngInhbtdDTVhclSpdAbvA |  | Indicates the state of SCR system cleaning inhibition due to the vehicle speed being above an allowed limit. 00 not inhibited 01 inhibited 10 reserved for SAE assignment 11 not available This SPN indicates the reason for the SCR system cleaning ... | 0 | 0 | 3 | 1 |  | {3: 'not available', 2: 'reserved for SAE assignment', 1: 'inhibited', 0: 'not inhibited'}
13244 | j1939.dbc | SCRSC | SCRSystmClnngInhbtdDTOtOfNeutral |  | Indicates the state of SCR system cleaning inhibition due to the accelerator pedal being out of neutral. 00 not inhibited 01 inhibited 10 reserved for SAE assignment 11 not available This SPN indicates the reason for the SCR system cleaning ... | 0 | 0 | 3 | 1 |  | {3: 'not available', 2: 'reserved for SAE assignment', 1: 'inhibited', 0: 'not inhibited'}
13245 | j1939.dbc | SCRSC | SCRSystmClnngInhbtdDTAcclPdlOffI |  | Indicates the state of SCR system cleaning inhibition due to the accelerator pedal being off idle. 00 not inhibited 01 inhibited 10 reserved for SAE assignment 11 not available This SPN indicates the reason for the SCR system cleaning event not ... | 0 | 0 | 3 | 1 |  | {3: 'not available', 2: 'reserved for SAE assignment', 1: 'inhibited', 0: 'not inhibited'}
13246 | j1939.dbc | SCRSC | SCRSystmClnngInhbtdDeToPTOActive |  | Indicates the state of SCR system cleaning inhibition due to the PTO being active. 00 not inhibited 01 inhibited 10 reserved for SAE assignment 11 not available This SPN indicates the reason for the SCR system cleaning event not being initiated ... | 0 | 0 | 3 | 1 |  | {3: 'not available', 2: 'reserved for SAE assignment', 1: 'inhibited', 0: 'not inhibited'}
13247 | j1939.dbc | SCRSC | SCRSystmClnngInhbtdDTSrvcBrkActv |  | Indicates the state of SCR system cleaning inhibition due to the service brake being active. 00 not inhibited 01 inhibited 10 reserved for SAE assignment 11 not available This SPN indicates the reason for the SCR system cleaning event not being ... | 0 | 0 | 3 | 1 |  | {3: 'not available', 2: 'reserved for SAE assignment', 1: 'inhibited', 0: 'not inhibited'}
13248 | j1939.dbc | SCRSC | SCRSystmClnngInhbtdDTCltchDsnggd |  | Indicates the state of SCR system cleaning event inhibition due to the clutch being disengaged. 00 not inhibited 01 inhibited 10 reserved for SAE assignment 11 not available This SPN indicates the reason for the SCR system cleaning event not ... | 0 | 0 | 3 | 1 |  | {3: 'not available', 2: 'reserved for SAE assignment', 1: 'inhibited', 0: 'not inhibited'}
13249 | j1939.dbc | SCRSC | SCRSystmClnngInhbtdDTInhbtSwitch |  | Indicates the state of SCR system cleaning inhibition due to the SCR system cleaning Inhibit Switch. 00 not inhibited 01 inhibited 10 reserved for SAE assignment 11 not available This SPN indicates the reason for the SCR system cleaning event ... | 0 | 0 | 3 | 1 |  | {3: 'not available', 2: 'reserved for SAE assignment', 1: 'inhibited', 0: 'not inhibited'}
13250 | j1939.dbc | SCRSC | SCRSystemCleaningInhibitedStatus |  | Indicates the state of SCR system cleaning inhibition. 00 not inhibited 01 inhibited 10 reserved for SAE assignment 11 not available This SPN indicates the reason for the SCR system cleaning event not being initiated or being exited prior to ... | 0 | 0 | 3 | 1 |  | {3: 'not available', 2: 'reserved for SAE assignment', 1: 'inhibited', 0: 'not inhibited'}
13251 | j1939.dbc | SCRSC | SCRSystemCleaningStatus |  | Indicates the state of SCR system cleaning. This is an aggregate of bank 1 and bank 2. It is a system status and not individual bank status. 00 not active 01 active 10 SCR system cleaning is needed - automatically initiated SCR system cleaning ... | 0 | 0 | 3 | 1 |  | {3: 'not available', 2: 'SCR system cleaning is needed', 1: 'active', 0: 'not active'}
13252 | j1939.dbc | SCRSC | SCRSystemCleaningLampCmd |  | Command to control the SCR system cleaning lamp. 000 Off 001 On - solid 010 reserved for SAE assignment 011 reserved for SAE assignment 100 On - fast blink (1 HZ) 101 reserved for SAE assignment 110 reserved for SAE assignment 111 not ... | 0 | 0 | 7 | 1 |  | {7: 'not available', 6: 'reserved for SAE assignment', 5: 'reserved for SAE assignment', 4: 'On, fast blink', 3: 'reserved for SAE assignment', 2: 'reserved for SAE assignment ', 1: 'On, solid', 0: 'Off'}
13253 | j1939.dbc | AT1HI2 | SCRSysAvgDistBetweenCleanEvents | km | Indicates the average distance since last reset between cleaning events for the SCR system in bank 1. If the manufacturer allows this parameter to be reset, this distance is the average since last reset. | 0 | 0 | 526385151.875 | 0.125 |  | {}
13254 | j1939.dbc | AT1HI2 | SCRSysAvgTimeBetweenCleanEvents | s | Indicates the average time since last reset between cleaning events for the SCR system in bank 1. If the manufacturer allows this parameter to be reset, this time is the average since last reset. | 0 | 0 | 4211081215 | 1 |  | {}
13255 | j1939.dbc | AT1HI2 | SCRSysTotalSysCleanManReq |  | Total number of manual cleaning requests on the SCR system in bank 1 by the operator over the lifetime of the device. | 0 | 0 | 4211081215 | 1 |  | {}
13256 | j1939.dbc | AT1HI2 | SCRSysTotalSysCleanInhReq |  | Total number of cleaning inhibit requests on the SCR system in bank 1 by the operator over the lifetime of the device. | 0 | 0 | 4211081215 | 1 |  | {}
13257 | j1939.dbc | AT1HI2 | SCRSysTotalSysCleanEvents |  | Total number of cleaning events that have occurred on the SCR system in bank 1 over the lifetime of the device. | 0 | 0 | 4211081215 | 1 |  | {}
13258 | j1939.dbc | AT1HI2 | SCRSysTotalCleanTime | s | Total amount of time that a cleaning event has been active in the SCR system in bank 1 over the lifetime of the device. | 0 | 0 | 4211081215 | 1 |  | {}
13259 | j1939.dbc | AT2HI2 | SCRSysAvgDistBetweenCleanEvents | km | Indicates the average distance since last reset between cleaning events for the SCR system in bank 2. If the manufacturer allows this parameter to be reset, this distance is the average since last reset. | 0 | 0 | 526385151.875 | 0.125 |  | {}
13260 | j1939.dbc | AT2HI2 | SCRSysAvgTimeBetweenCleanEvents | s | Indicates the average time since last reset between cleaning events for the SCR system in bank 2. If the manufacturer allows this parameter to be reset, this time is the average since last reset. | 0 | 0 | 4211081215 | 1 |  | {}
13261 | j1939.dbc | AT2HI2 | SCRSysTotalSysCleanManReq |  | Total number of manual cleaning requests on the SCR system in bank 2 by the operator over the lifetime of the device. | 0 | 0 | 4211081215 | 1 |  | {}
13262 | j1939.dbc | AT2HI2 | SCRSysTotalSysCleanInhReq |  | Total number of cleaning inhibit requests on the SCR system in bank 2 by the operator over the lifetime of the device. | 0 | 0 | 4211081215 | 1 |  | {}
13263 | j1939.dbc | AT2HI2 | SCRSysTotalSysCleanEvents |  | Total number of cleaning events that have occurred on the SCR system in bank 2 over the lifetime of the device. | 0 | 0 | 4211081215 | 1 |  | {}
13264 | j1939.dbc | AT2HI2 | SCRSysTotalSysCleanTime | s | Total amount of time that a cleaning event has been active in the SCR system in bank 2 over the lifetime of the device. | 0 | 0 | 4211081215 | 1 |  | {}
13265 | j1939.dbc | MTI | Axle12MonitoredTireCount |  | The number of tires on Axle 12 which are monitored by the tire monitor controller. The axle number increments from front to rear of the vehicle when facing the vehicle in the forward vehicle travel orientation. If the axle is not monitored by the ... | 0 | 0 | 13 | 1 |  | {}
13266 | j1939.dbc | MTI | Axle11MonitoredTireCount |  | The number of tires on Axle 11 which are monitored by the tire monitor controller. The axle number increments from front to rear of the vehicle when facing the vehicle in the forward vehicle travel orientation. If the axle is not monitored by the ... | 0 | 0 | 13 | 1 |  | {}
13267 | j1939.dbc | MTI | Axle10MonitoredTireCount |  | The number of tires on Axle 10 which are monitored by the tire monitor controller. The axle number increments from front to rear of the vehicle when facing the vehicle in the forward vehicle travel orientation. If the axle is not monitored by the ... | 0 | 0 | 13 | 1 |  | {}
13268 | j1939.dbc | MTI | Axle9MonitoredTireCount |  | The number of tires on Axle 9 which are monitored by the tire monitor controller. The axle number increments from front to rear of the vehicle when facing the vehicle in the forward vehicle travel orientation. If the axle is not monitored by the ... | 0 | 0 | 13 | 1 |  | {}
13269 | j1939.dbc | MTI | Axle8MonitoredTireCount |  | The number of tires on Axle 8 which are monitored by the tire monitor controller. The axle number increments from front to rear of the vehicle when facing the vehicle in the forward vehicle travel orientation. If the axle is not monitored by the ... | 0 | 0 | 13 | 1 |  | {}
13270 | j1939.dbc | MTI | Axle7MonitoredTireCount |  | The number of tires on Axle 7 which are monitored by the tire monitor controller. The axle number increments from front to rear of the vehicle when facing the vehicle in the forward vehicle travel orientation. If the axle is not monitored by the ... | 0 | 0 | 13 | 1 |  | {}
13271 | j1939.dbc | MTI | Axle6MonitoredTireCount |  | The number of tires on Axle 6 which are monitored by the tire monitor controller. The axle number increments from front to rear of the vehicle when facing the vehicle in the forward vehicle travel orientation. If the axle is not monitored by the ... | 0 | 0 | 13 | 1 |  | {}
13272 | j1939.dbc | MTI | Axle5MonitoredTireCount |  | The number of tires on Axle 5 which are monitored by the tire monitor controller. The axle number increments from front to rear of the vehicle when facing the vehicle in the forward vehicle travel orientation. If the axle is not monitored by the ... | 0 | 0 | 13 | 1 |  | {}
13273 | j1939.dbc | MTI | Axle4MonitoredTireCount |  | The number of tires on Axle 4 which are monitored by the tire monitor controller. The axle number increments from front to rear of the vehicle when facing the vehicle in the forward vehicle travel orientation. If the axle is not monitored by the ... | 0 | 0 | 13 | 1 |  | {}
13274 | j1939.dbc | MTI | Axle3MonitoredTireCount |  | The number of tires on Axle 3 which are monitored by the tire monitor controller. The axle number increments from front to rear of the vehicle when facing the vehicle in the forward vehicle travel orientation. If the axle is not monitored by the ... | 0 | 0 | 13 | 1 |  | {}
13275 | j1939.dbc | MTI | Axle2MonitoredTireCount |  | The number of tires on Axle 2 which are monitored by the tire monitor controller. The axle number increments from front to rear of the vehicle when facing the vehicle in the forward vehicle travel orientation. If the axle is not monitored by the ... | 0 | 0 | 13 | 1 |  | {}
13276 | j1939.dbc | MTI | Axle1MonitoredTireCount |  | The number of tires on Axle 1 which are monitored by the tire monitor controller. The axle number increments from front to rear of the vehicle when facing the vehicle in the forward vehicle travel orientation. If the axle is not monitored by the ... | 0 | 0 | 13 | 1 |  | {}
13277 | j1939.dbc | MTI | NumberOfTiresOnTheVehicle |  | The total number of tires monitored for tire parameters. A maximum of 250 tires is defined. | 0 | 0 | 250 | 1 |  | {}
13278 | j1939.dbc | MTI | NumberOfAxlesOnTheVehicle |  | The number of axles monitored for tire parameters. A maximum of 12 axles is defined. | 0 | 0 | 13 | 1 |  | {}
13279 | j1939.dbc | TSIS | TireSensorIdentificationNumber |  | The identification number of the tire specified in the tire number (SPN 6964) or tire location (SPN 6965). | 0 | 0 | 255 | 1 |  | {}
13280 | j1939.dbc | TSIS | TireSensorLocation |  | The location of monitored tire that corresponds with the Tire Sensor Identification Number (SPN 6966). In order to specify the monitored tire by tire number, use the Tire Number SPN 6964. The high order 4 bits indicate the vehicle axle position of ... | 0 | 0 | 255 | 1 |  | {}
13281 | j1939.dbc | TSIS | TireSensorTireNumber |  | The number of the monitored tire that corresponds with the Tire Sensor Identification Number (SPN 6966). In order to specify the monitored tire by location, use the Tire Location SPN 6965. The value 0xFF indicates this SPN is not used. | 0 | 0 | 250 | 1 |  | {}
13282 | j1939.dbc | TSIS | NumberOfTireSensors |  | Total count of monitored tire sensor identification numbers represented in this instance of the parameter group. | 0 | 0 | 250 | 1 |  | {}
13283 | j1939.dbc | TWSSI | TrWrelessSignalStrengthIndicator | dBm | The wireless signal strength between the tire pressure sensor and the specified antenna, for the tire specified in the tire sensor number or tire sensor Location. | 0 | -125 | 0 | 0.5 |  | {}
13284 | j1939.dbc | TWSSI | TireLocation |  | The location of monitored tire on the vehicle. The high order 4 bits indicate the vehicle axle position of the tire sensor, counting front to back on the vehicle, with the value 0 representing the front axle on the vehicle. The low order 4 bits ... | 0 | 0 | 0 | 1 |  | {}
13285 | j1939.dbc | TWSSI | TireSensorNumber |  | The number of the monitored tire sensor that corresponds with the tire wireless signal strength indicator. The location of the numbered tire is reported in the tire sensor location SPN (SPN 6965). The value 0xFF indicates this SPN is not used. | 0 | 0 | 250 | 1 |  | {}
13286 | j1939.dbc | TWSSI | TtalNumberOfTireSensorsMonitored |  | Total number of tire sensors monitored for the specified antenna in this instance of the parameter group. | 0 | 0 | 250 | 1 |  | {}
13287 | j1939.dbc | TWSSI | AntennaNumber |  | Number of the antenna used to communicate signal strength of a group of sensors. If a single antenna is used this will default to 0x01. When multiple antennas are used, the first antenna will have a value of 1, 2nd antenna will be 2, 3rd antenna ... | 0 | 0 | 250 | 1 |  | {}
13288 | j1939.dbc | TWSSI | TotalNumberOfAntennasUsed |  | Total count of antennas used in the specified vehicle system. | 0 | 0 | 250 | 1 |  | {}
13289 | j1939.dbc | TCSI | OverTemp | °C | The temperature above which the over temperature alert will trigger. | 0 | -40 | 210 | 1 |  | {}
13290 | j1939.dbc | TCSI | OverPressPercentageThreshold | % | The percentage deviation from the set cold inflation pressure, for the over tire pressure alert. | 0 | 0 | 125 | 0.5 |  | {}
13291 | j1939.dbc | TCSI | ExtrmUndrPrssPercentageThreshold | % | The percentage deviation from the set cold inflation pressure, for the extreme under tire pressure alert. | 0 | 0 | 125 | 0.5 |  | {}
13292 | j1939.dbc | TCSI | UnderPressPercentageThreshold | % | The percentage deviation from the set cold inflation pressure, for the under tire pressure alert. | 0 | 0 | 125 | 0.5 |  | {}
13293 | j1939.dbc | TCSI | ColdInflationPress | kPa | The cold inflation pressure of the tire. Cold inflation pressure is the default/reference inflation pressure suggested by the manufacturer for a specific tire. | 0 | 0 | 64255 | 1 |  | {}
13294 | j1939.dbc | TCSI | TireLocation |  | The location of monitored tire on the vehicle. The high order 4 bits indicate the vehicle axle position of the tire sensor, counting front to back on the vehicle, with the value 0 representing the front axle on the vehicle. The low order 4 bits ... | 0 | 0 | 0 | 1 |  | {}
13295 | j1939.dbc | TIRE2 | RequiredTirePress | kPa | The required tire pressure at which air is contained in cavity formed by tire and rim. This pressure of the tire is compensated to meet the specific physical environmental conditions (temperature) of the vehicle. | 0 | 0 | 64255 | 1 |  | {}
13296 | j1939.dbc | TIRE2 | TirePress | kPa | Pressure at which air is contained in cavity formed by tire and rim. See SPN 241 for alternate tire pressure with a lower range and coarser resolution. | 0 | 0 | 64255 | 1 |  | {}
13297 | j1939.dbc | TIRE2 | TireLocation |  | Identifies which tire is associated with the parametric data in PGN 64578. Refer to SPN 929 for further details and examples. The low order 4 bits represent a position number, counting left to right when facing in the direction of normal vehicle ... | 0 | 0 | 0 | 1 |  | {}
13298 | j1939.dbc | AF4 | EngFl2InjctorMeteringRail1Press2 | kPa | The second pressure of fuel 2 measured by first rail pressure sensor in the primary, or first, metering rail as delivered from the supply pump to the injector metering intake. | 0 | 0 | 128510 | 2 |  | {}
13299 | j1939.dbc | AF4 | EngFel2InjectorMeteringRail2Temp | °C | The temperature of fuel 2 measured by first rail temperature sensor in the metering rail 2 as delivered from the supply pump to the injector metering intake. | 0 | -40 | 210 | 1 |  | {}
13300 | j1939.dbc | AF4 | EngFel2InjectorMeteringRail1Temp | °C | The temperature of fuel 2 measured by first rail temperature sensor in the primary, or first, metering rail as delivered from the supply pump to the injector metering intake. | 0 | -40 | 210 | 1 |  | {}
13301 | j1939.dbc | AF4 | EngFl2InjectorMeteringRail2Press | kPa | The pressure of fuel 2 measured by first rail pressure sensor in the metering rail 2 as delivered from the supply pump to the injector metering intake. | 0 | 0 | 128510 | 2 |  | {}
13302 | j1939.dbc | AF4 | EngFl2InjectorMeteringRail1Press | kPa | The pressure of fuel 2 measured by first rail pressure sensor in the primary, or first, metering rail as delivered from the supply pump to the injector metering intake. | 0 | 0 | 128510 | 2 |  | {}
13303 | j1939.dbc | EHF2PC | EngFuel2PumpHydPress | kPa | Hydraulic pressure in the lines of the hydraulically driven fuel 2 pump. | 0 | 0 | 128510 | 2 |  | {}
13304 | j1939.dbc | EHF2PC | EngFuel2PumpHydDirectionalValve | % | Position of hydraulic directional valve to control application of hydraulic oil flow. 0% is no flow to the appliance; 100% is full flow to the appliance. | 0 | 0 | 100 | 0.4 |  | {}
13305 | j1939.dbc | EHF2PC | EngFuel2PumpHydSwashPlateAngle | % | Position of hydraulic swash plate angle within hydraulic pump. 0% represents the lowest possible flow, 100% represents the maximum flow. | 0 | 0 | 100 | 0.4 |  | {}
13306 | j1939.dbc | EHF2PC | EngFuel2PumpHydFlowCtrlValve | % | Position of hydraulic pump flow control valve opening; 0% = fully closed, 100% = fully open. | 0 | 0 | 100 | 0.4 |  | {}
13307 | j1939.dbc | ETCC2 | EngStagedTurboSolenoidStatus | % | Current state of the staged turbocharger solenoid, normalized to percent, 0% represents not actuated and 100% represents fully actuated. | 0 | 0 | 100 | 0.4 |  | {}
13308 | j1939.dbc | HEDPI | HtExchngerDebrisPurgeApproaching |  | Status signal which indicates that purging the debris from the heat exchanger is imminent. 00 Not approaching 01 Approaching 10 SAE reserved 11 Not available | 0 | 0 | 3 | 1 |  | {3: 'Not available', 2: 'SAE reserved', 1: 'Approaching', 0: 'Not approaching'}
13309 | j1939.dbc | HEDPI | HeatExchangerDebrisPurgeStatus |  | Indicates whether the system is currently purging debris from the heat exchanger. 00 Inactive 01 Active 10 SAE reserved 11 Not available | 0 | 0 | 3 | 1 |  | {3: 'Not available', 2: 'SAE reserved', 1: 'Active', 0: 'Inactive'}
13310 | j1939.dbc | EEBT1 | EngEndBearing8Temp | °C | Temperature of end bearing of the connecting rod for cylinder 8 on the engine | 0 | -40 | 210 | 1 |  | {}
13311 | j1939.dbc | EEBT1 | EngEndBearing7Temp | °C | Temperature of end bearing of the connecting rod for cylinder 7 on the engine | 0 | -40 | 210 | 1 |  | {}
13312 | j1939.dbc | EEBT1 | EngEndBearing6Temp | °C | Temperature of end bearing of the connecting rod for cylinder 6 on the engine | 0 | -40 | 210 | 1 |  | {}
13313 | j1939.dbc | EEBT1 | EngEndBearing5Temp | °C | Temperature of end bearing of the connecting rod for cylinder 5 on the engine | 0 | -40 | 210 | 1 |  | {}
13314 | j1939.dbc | EEBT1 | EngEndBearing4Temp | °C | Temperature of end bearing of the connecting rod for cylinder 4 on the engine | 0 | -40 | 210 | 1 |  | {}
13315 | j1939.dbc | EEBT1 | EngEndBearing3Temp | °C | Temperature of end bearing of the connecting rod for cylinder 3 on the engine | 0 | -40 | 210 | 1 |  | {}
13316 | j1939.dbc | EEBT1 | EngEndBearing2Temp | °C | Temperature of end bearing of the connecting rod for cylinder 2 on the engine | 0 | -40 | 210 | 1 |  | {}
13317 | j1939.dbc | EEBT1 | EngEndBearing1Temp | °C | Temperature of end bearing of the connecting rod for cylinder 1 on the engine | 0 | -40 | 210 | 1 |  | {}
13318 | j1939.dbc | EEBT2 | EngEndBearing16Temp | °C | Temperature of end bearing of the connecting rod for cylinder 16 on the engine | 0 | -40 | 210 | 1 |  | {}
13319 | j1939.dbc | EEBT2 | EngEndBearing15Temp | °C | Temperature of end bearing of the connecting rod for cylinder 15 on the engine | 0 | -40 | 210 | 1 |  | {}
13320 | j1939.dbc | EEBT2 | EngEndBearing14Temp | °C | Temperature of end bearing of the connecting rod for cylinder 14 on the engine | 0 | -40 | 210 | 1 |  | {}
13321 | j1939.dbc | EEBT2 | EngEndBearing13Temp | °C | Temperature of end bearing of the connecting rod for cylinder 13 on the engine | 0 | -40 | 210 | 1 |  | {}
13322 | j1939.dbc | EEBT2 | EngEndBearing12Temp | °C | Temperature of end bearing of the connecting rod for cylinder 12 on the engine | 0 | -40 | 210 | 1 |  | {}
13323 | j1939.dbc | EEBT2 | EngEndBearing11Temp | °C | Temperature of end bearing of the connecting rod for cylinder 11 on the engine | 0 | -40 | 210 | 1 |  | {}
13324 | j1939.dbc | EEBT2 | EngEndBearing10Temp | °C | Temperature of end bearing of the connecting rod for cylinder 10 on the engine | 0 | -40 | 210 | 1 |  | {}
13325 | j1939.dbc | EEBT2 | EngEndBearing9Temp | °C | Temperature of end bearing of the connecting rod for cylinder 9 on the engine | 0 | -40 | 210 | 1 |  | {}
13326 | j1939.dbc | EEBT3 | EngEndBearing20Temp | °C | Temperature of end bearing of the connecting rod for cylinder 20 on the engine | 0 | -40 | 210 | 1 |  | {}
13327 | j1939.dbc | EEBT3 | EngEndBearing19Temp | °C | Temperature of end bearing of the connecting rod for cylinder 19 on the engine | 0 | -40 | 210 | 1 |  | {}
13328 | j1939.dbc | EEBT3 | EngEndBearing18Temp | °C | Temperature of end bearing of the connecting rod for cylinder 18 on the engine | 0 | -40 | 210 | 1 |  | {}
13329 | j1939.dbc | EEBT3 | EngEndBearing17Temp | °C | Temperature of end bearing of the connecting rod for cylinder 17 on the engine | 0 | -40 | 210 | 1 |  | {}
13330 | j1939.dbc | GFSP1 | GsFlSpplyShtoffValve2IntakePress | kPa | Pressure of gaseous fuel supply measured at shutoff valve 2 in gaseous fuel supply unit. Shutoff valves are used to regulate gaseous fuel supply to engine. | 0 | 0 | 32127.5 | 0.5 |  | {}
13331 | j1939.dbc | GFSP1 | GsFlSpplyShtoffValve1IntakePress | kPa | Pressure of gaseous fuel supply measured at shutoff valve 1 in gaseous fuel supply unit. Shutoff valves are used to regulate gaseous fuel supply to engine. | 0 | 0 | 32127.5 | 0.5 |  | {}
13332 | j1939.dbc | GFSP1 | GasFuelSupplyUnitIntakePress | kPa | Pressure of gaseous fuel supply measured at the intake of gaseous fuel supply unit. Gaseous fuel valve unit contains block and bleed valves to regulate the flow of gaseous fuel from the plant to engine. Gas Supply Unit Intake Pressure | 0 | 0 | 32127.5 | 0.5 |  | {}
13333 | j1939.dbc | GFSP1 | EngGasFuelSupplyPress2 | kPa | Second gage pressure measurement of gaseous fuel supply to fuel metering device. If only one sensor is used for gas supply pressure measurement, use SPN 159 instead. | 0 | 0 | 32127.5 | 0.5 |  | {}
13334 | j1939.dbc | GFSP2 | PlantInertGasSupplyOutletPress | kPa | Pressure of the purge gas supplied to the engine. Inert gas is used to remove gaseous fuel build-up in the engines and in the fuel supply lines when gaseous fuel is not in operation. | 0 | 0 | 32127.5 | 0.5 |  | {}
13335 | j1939.dbc | GFSP2 | PlantGasFuelSupplyOutletPress | kPa | Pressure of the gaseous fuel supplied from the plant room for one or more engines. Based on the application, plant room will contain fuel tank for gas, vaporizer and heater and cooler compartments. | 0 | 0 | 32127.5 | 0.5 |  | {}
13336 | j1939.dbc | EOMDI1 | EngOilMist8Concentration | % | Percentage of detected oil mist in compartment 8 compared to the lower explosion limit (LEL). 100% means the measured value is on the lower explosion limit,whereas 0% means no detected oil mist in the air. | 0 | 0 | 250 | 1 |  | {}
13337 | j1939.dbc | EOMDI1 | EngOilMist7Concentration | % | Percentage of detected oil mist in compartment 7 compared to the lower explosion limit (LEL). 100% means the measured value is on the lower explosion limit,whereas 0% means no detected oil mist in the air. | 0 | 0 | 250 | 1 |  | {}
13338 | j1939.dbc | EOMDI1 | EngOilMist6Concentration | % | Percentage of detected oil mist in compartment 6 compared to the lower explosion limit (LEL). 100% means the measured value is on the lower explosion limit,whereas 0% means no detected oil mist in the air. | 0 | 0 | 250 | 1 |  | {}
13339 | j1939.dbc | EOMDI1 | EngOilMist5Concentration | % | Percentage of detected oil mist in compartment 5 compared to the lower explosion limit (LEL). 100% means the measured value is on the lower explosion limit,whereas 0% means no detected oil mist in the air. | 0 | 0 | 250 | 1 |  | {}
13340 | j1939.dbc | EOMDI1 | EngOilMist4Concentration | % | Percentage of detected oil mist in compartment 4 compared to the lower explosion limit (LEL). 100% means the measured value is on the lower explosion limit,whereas 0% means no detected oil mist in the air. | 0 | 0 | 250 | 1 |  | {}
13341 | j1939.dbc | EOMDI1 | EngOilMist3Concentration | % | Percentage of detected oil mist in compartment 3 compared to the lower explosion limit (LEL). 100% means the measured value is on the lower explosion limit,whereas 0% means no detected oil mist in the air. | 0 | 0 | 250 | 1 |  | {}
13342 | j1939.dbc | EOMDI1 | EngOilMist2Concentration | % | Percentage of detected oil mist in compartment 2 compared to the lower explosion limit (LEL). 100% means the measured value is on the lower explosion limit,whereas 0% means no detected oil mist in the air. | 0 | 0 | 250 | 1 |  | {}
13343 | j1939.dbc | EOMDI1 | EngOilMist1Concentration | % | Percentage of detected oil mist in compartment 1 compared to the lower explosion limit (LEL). 100% means the measured value is on the lower explosion limit, whereas 0% means no detected oil mist in the air. This measurement is typically taken in ... | 0 | 0 | 250 | 1 |  | {}
13344 | j1939.dbc | EOMDI2 | EngOilMist10Concentration | % | Percentage of detected oil mist in compartment 10 compared to the lower explosion limit (LEL). 100% means the measured value is on the lower explosion limit,whereas 0% means no detected oil mist in the air. | 0 | 0 | 250 | 1 |  | {}
13345 | j1939.dbc | EOMDI2 | EngOilMist9Concentration | % | Percentage of detected oil mist in compartment 9 compared to the lower explosion limit (LEL). 100% means the measured value is on the lower explosion limit,whereas 0% means no detected oil mist in the air. | 0 | 0 | 250 | 1 |  | {}
13346 | j1939.dbc | GFSVI | InertGasSupplyValvePos | % | Position of inert gas supply valve used to control the flow of inert gas into the engine to purge the system. 0% represents valve fully closed and 100% represents valve fully open. | 0 | 0 | 100 | 0.4 |  | {}
13347 | j1939.dbc | GFSVI | GasFuelSupplyBleedValve3Pos | % | Position of bleed valve 3, which is used to control the flow of gaseous fuel through the fuel supply unit. 0% represents valve fully closed and 100% represents valve fully open. | 0 | 0 | 100 | 0.4 |  | {}
13348 | j1939.dbc | GFSVI | GasFuelSupplyBleedValve2Pos | % | Position of bleed valve 2, which is used to control the flow of gaseous fuel through the fuel supply unit. 0% represents valve fully closed and 100% represents valve fully open. | 0 | 0 | 100 | 0.4 |  | {}
13349 | j1939.dbc | GFSVI | GasFuelSupplyBleedValve1Pos | % | Position of bleed valve 1, which is used to control the flow of gaseous fuel through the fuel supply unit. 0% represents valve fully closed and 100% represents valve fully open. | 0 | 0 | 100 | 0.4 |  | {}
13350 | j1939.dbc | GFSVI | GasFuelSupplyShutoffValve2Pos | % | Position of shutoff valve 2, which is used to control the flow of gaseous fuel through the fuel supply unit. 0% represents valve fully closed and 100% represents valve fully open. | 0 | 0 | 100 | 0.4 |  | {}
13351 | j1939.dbc | GFSVI | GasFuelSupplyShutoffValve1Pos | % | Position of shutoff valve 1, which is used to control the flow of gaseous fuel through the fuel supply unit. 0% represents valve fully closed and 100% represents valve fully open. | 0 | 0 | 100 | 0.4 |  | {}
13352 | j1939.dbc | AT2P1I | TwoMotorSpd | rpm | Rotational speed of the motor driving the second pump for the diesel exhaust fluid used in aftertreatment system 2 (exhaust bank 2). | 0 | 0 | 32127.5 | 0.5 |  | {}
13353 | j1939.dbc | AT2P1I | Htr | % | Percentage of heating applied to the aftertreatment 2 diesel exhaust fluid pump heater. A value of 0% means no heating applied, a value of 100% means full heating applied. The diesel exhaust fluid pump heater warms the diesel exhaust fluid in the ... | 0 | 0 | 100 | 0.4 |  | {}
13354 | j1939.dbc | EFIMRPI2 | EngInjectorMeteringRail2Press2 | kPa | The pressure of fuel measured by second rail pressure sensor in the metering rail 2 as delivered from the supply pump to the injector metering intake. | 0 | 0 | 321275 | 5 |  | {}
13355 | j1939.dbc | EFIMRPI2 | EngInjectorMeteringRail2Press1 | kPa | The pressure of fuel measured by first rail pressure sensor in the metering rail 2 as delivered from the supply pump to the injector metering intake. | 0 | 0 | 321275 | 5 |  | {}
13356 | j1939.dbc | EFIMRPI2 | EngInjectorMeteringRail1Press2 | kPa | The pressure of fuel measured by the second rail pressure sensor in the primary, or first, metering rail as delivered from the supply pump to the injector metering intake. | 0 | 0 | 321275 | 5 |  | {}
13357 | j1939.dbc | EFIMRPI2 | EngInjectorMeteringRail1Press1 | kPa | The pressure of fuel measured by first rail pressure sensor in the primary, or first, metering rail as delivered from the supply pump to the injector metering intake. | 0 | 0 | 321275 | 5 |  | {}
13358 | j1939.dbc | EFIMRPI3 | EngInjctrMtringRail2DesiredPress | kPa | The desired pressure of fuel in metering rail 2 as delivered from the supply pump to the injector metering intake. | 0 | 0 | 321275 | 5 |  | {}
13359 | j1939.dbc | EFIMRPI3 | EngInjctrMtringRail1DesiredPress | kPa | The desired pressure of fuel in the primary, or first, metering rail as delivered from the supply pump to the injector metering intake. | 0 | 0 | 321275 | 5 |  | {}
13360 | j1939.dbc | AFT1PSI3 | HtrPwrSupplyDiagnosticStatus |  | The value of this parameter is not retained when power is removed from the particulate sensor. 000 - Tests monitored continuously. There are no enable or pause conditions. See Aftertreatment 1 Particulate Sensor Heater Power Supply Preliminary FMI ... | 0 | 0 | 7 | 1 |  | {7: 'Not Available', 3: 'Enable or pause conditions have allowed tests to execute this power cycle', 2: 'Enable or pause conditions have allowed tests to execute this power cycle', 1: 'Tests supported but not completed this power cycle', 0: 'Tests monitored continuously'}
13361 | j1939.dbc | AFT1PSI3 | HtrPwrSupplyPreliminaryFMI |  | Used to identify the applicable J1939-73 FMI detected in the aftertreatment particulate sensor heater power supply by the manufacturer's sensor control software in exhaust bank 1. When there is no failure FMI 31 is sent. In the case of multiple ... | 0 | 0 | 31 | 1 |  | {}
13362 | j1939.dbc | AFT1PSI3 | PwrSupplyDiagnosticStatus |  | The value of this parameter is not retained when power is removed from the particulate sensor. 000 - Tests monitored continuously. There are no enable or pause conditions. See Aftertreatment 1 Particulate Sensor Power Supply Preliminary FMI (SPN ... | 0 | 0 | 7 | 1 |  | {7: 'Not Available', 3: 'Enable or pause conditions have allowed tests to execute this power cycle', 2: 'Enable or pause conditions have allowed tests to execute this power cycle', 1: 'Tests supported but not completed this power cycle', 0: 'Tests monitored continuously'}
13363 | j1939.dbc | AFT1PSI3 | PwrSupplyPreliminaryFMI |  | Used to identify the applicable J1939-73 FMI detected in the aftertreatment particulate sensor power supply by the manufacturer's sensor control software in exhaust bank 1. When there is no failure FMI 31 is sent. In the case of multiple failures ... | 0 | 0 | 31 | 1 |  | {}
13364 | j1939.dbc | AFT1PSI3 | InputDiagnosticStatus |  | The value of this parameter is not retained when power is removed from the particulate sensor. 000 - Tests monitored continuously. There are no enable or pause conditions. See Aftertreatment 1 Particulate Sensor Input Preliminary FMI (SPN 7325) for ... | 0 | 0 | 7 | 1 |  | {7: 'Not Available', 3: 'Enable or pause conditions have allowed tests to execute this power cycle', 2: 'Enable or pause conditions have allowed tests to execute this power cycle', 1: 'Tests supported but not completed this power cycle', 0: 'Tests monitored continuously'}
13365 | j1939.dbc | AFT1PSI3 | InputPreliminaryFMI |  | Used to identify the applicable J1939-73 FMI detected in the aftertreatment particulate sensor input by the manufacturer's sensor control software in exhaust bank 1. When there is no failure FMI 31 is sent. In the case of multiple failures the most ... | 0 | 0 | 31 | 1 |  | {}
13366 | j1939.dbc | AFT1PSI3 | HtrLowSideDriverDiagnosticStatus |  | The value of this parameter is not retained when power is removed from the particulate sensor. 000 - Tests monitored continuously. There are no enable or pause conditions. See Aftertreatment 1 Particulate Sensor Heater Low Side Driver Preliminary ... | 0 | 0 | 7 | 1 |  | {7: 'Not Available', 3: 'Enable or pause conditions have allowed tests to execute this power cycle', 2: 'Enable or pause conditions have allowed tests to execute this power cycle', 1: 'Tests supported but not completed this power cycle', 0: 'Tests monitored continuously'}
13367 | j1939.dbc | AFT1PSI3 | HtrLowSideDriverPreliminaryFMI |  | Used to identify the applicable J1939-73 FMI detected in the aftertreatment particulate sensor heater high side driver by the manufacturer's sensor control software in exhaust bank 1. When there is no failure FMI 31 is sent. In the case of multiple ... | 0 | 0 | 31 | 1 |  | {}
13368 | j1939.dbc | AFT1PSI3 | HtrHiSideDriverDiagnosticStatus |  | The value of this parameter is not retained when power is removed from the particulate sensor. 000 - Tests monitored continuously. There are no enable or pause conditions. See Aftertreatment 1 Particulate Sensor Heater High Side Driver Preliminary ... | 0 | 0 | 7 | 1 |  | {7: 'Not Available', 3: 'Enable or pause conditions have allowed tests to execute this power cycle', 2: 'Enable or pause conditions have allowed tests to execute this power cycle', 1: 'Tests supported but not completed this power cycle', 0: 'Tests monitored continuously'}
13369 | j1939.dbc | AFT1PSI3 | HtrHiSideDriverPreliminaryFMI |  | Used to identify the applicable J1939-73 FMI detected in the aftertreatment particulate sensor heater high side driver by the manufacturer's sensor control software in exhaust bank 1. When there is no failure FMI 31 is sent. In the case of multiple ... | 0 | 0 | 31 | 1 |  | {}
13370 | j1939.dbc | ASI | DEFTankTemp | °C | The derived diesel exhaust fluid tank temperature in applications with multiple temperature sensors in a single tank. The SPN data will be derived from all temperature sensors in the tank. Note: This SPN can be derived from any of the ... | 0 | -40 | 210 | 1 |  | {}
13371 | j1939.dbc | ASI | DEFTankVolume | % | The derived diesel exhaust fluid tank volume in applications with multiple level sensors in a single tank. The SPN data will be derived from all level sensors in the tank. Note: This SPN can be derived from any of the aftertreatment tank level ... | 0 | 0 | 100 | 0.4 |  | {}
13372 | j1939.dbc | ASI | DEFHtrCircuitBreaker |  | The status of the circuit breaker that is used to heat the diesel exhaust fluid. 00 off 01 on 10 error 11 not available | 0 | 0 | 3 | 1 |  | {3: 'not available', 2: 'error', 1: 'on', 0: 'off'}
13373 | j1939.dbc | ASI | AAT | °C | Temperature of ambient air near the aftertreatment components such as DEF tank and DEF lines. | 0 | -273 | 1734.9688 | 0.03125 |  | {}
13374 | j1939.dbc | ASI | EngLoadReq |  | Indicates whether the aftertreatment desires engine load to be applied. This is meant to notify the operator that the aftertreatment is requesting engine load for thermal purposes. The operator is expected to add load to the engine to satisfy this ... | 0 | 0 | 3 | 1 |  | {3: 'Not Available', 2: 'Urgent Aftertreatment Engine Load Desired', 1: 'Aftertreatment Engine Load Desired', 0: 'No Request'}
13375 | j1939.dbc | ASI | EngSpdIncreaseReq |  | Indicates whether the aftertreatment desires engine speed control in order to increase the engine speed. This is meant to notify the operator that the aftertreatment is requesting an increase in engine speed for thermal purposes. The operator is ... | 0 | 0 | 3 | 1 |  | {3: 'Not Available', 2: 'Urgent Aftertreatment Engine Speed Control Desired', 1: 'Aftertreatment Engine Speed Control Desired', 0: 'No Request'}
13376 | j1939.dbc | ASI | ActiveRegenInhibitedDueToLowEP |  | The state of aftertreatment active regeneration inhibition due to low exhaust pressure. Aftertreatment Regeneration is a process of increasing the temperature at the exhaust and thereby removing the deposits on aftertreatment components such as DPF ... | 0 | 0 | 3 | 1 |  | {3: 'Not Available', 2: 'Reserved for SAE assignment', 1: 'Inhibited', 0: 'Not Inhibited'}
13377 | j1939.dbc | ASI | ThermalManagementStatus |  | Indicates whether Aftertreatment Thermal Management process is active. Aftertreatment Thermal Management indicates that the exhaust temperatures have been controlled for the normal functioning of the aftertreatment system - This is not just limited ... | 0 | 0 | 3 | 1 |  | {3: 'Not available', 2: 'Reserved for SAE assignment', 1: 'Active', 0: 'Not active'}
13378 | j1939.dbc | SCROII4 | SCROprtrIndcmntOvrrdTmeRemaining | min | Used to indicate the time remaining during an operator inducement override event. When an operator inducement is active this parameter indicates the remaining time that the currently active operator inducement may be overridden. See also SPN 6878 ... | 0 | 0 | 64255 | 1 |  | {}
13379 | j1939.dbc | SCROII4 | SCROprtrIndcmntOvrrdRnwlRequired |  | Indicates the required operator inducement override renewal state. 00 = Not Required 01 = Required 10 = Error 11 = Not Available | 0 | 0 | 3 | 1 |  | {3: 'Not Available', 2: 'Error', 1: 'Required', 0: 'Not Required'}
13380 | j1939.dbc | SCROII4 | SCROpratorInducementOverrideMode |  | Indicates the functional mode of SCR operator inducement override. 000 Not Available 001 Available - Not Active 010 Active 011 Active Extended 100 Expired 101-110 Not Defined 111 Not ... | 0 | 0 | 7 | 1 |  | {4: 'Expired', 3: 'Active Extended', 2: 'Active', 1: 'Available', 0: 'Not Available', 7: 'Not Available'}
13381 | j1939.dbc | SCROII4 | SCROprtrIndcmntEmrgncyOvrrdTtlRs |  | The total number of times the feature, which allows the operator to override the inducement strategies (as described in SPN 6880) during emergencies, such as hurricanes, has been reset. This counter can not be reset. | 0 | 0 | 64255 | 1 |  | {}
13382 | j1939.dbc | FSAS | FrSpprssnCmprssdArFmSystmArPress | kPa | Compressed Air Foam System (CAFS) air compressor pressure. | 0 | 0 | 2000 | 8 |  | {}
13383 | j1939.dbc | FSAS | FrSuppressionClassBFoamTankLevel | % | Liquid level of the Class-B foam agent tank. | 0 | 0 | 100 | 0.4 |  | {}
13384 | j1939.dbc | FSAS | FrSuppressionClassAFoamTankLevel | % | Liquid level of the Class-A foam agent tank. | 0 | 0 | 100 | 0.4 |  | {}
13385 | j1939.dbc | FSAS | FireSuppressionWaterTankLevel | % | Liquid level of the fire apparatus water tank. | 0 | 0 | 100 | 0.4 |  | {}
13386 | j1939.dbc | ETCC3 | WastegateAct2MotorCurDis |  | Command to disable power to motor in wastegate actuator 2 to prevent unnecessary load on the component. 00 - Do Not Disable 01 - Disable 10 - Reserved 11 - Don't Care/Take No Action | 0 | 0 | 3 | 1 |  | {3: "Don't Care/Take No Action", 2: 'Reserved', 1: 'Disable', 0: 'Do Not Disable'}
13387 | j1939.dbc | ETCC3 | CompressorBypassAct2MotorCurDis |  | Command to disable power to motor in bypass actuator 2 to prevent unnecessary load on the component. 00 - Do Not Disable 01 - Disable 10 - Reserved 11 - Don't Care/Take No Action | 0 | 0 | 3 | 1 |  | {3: "Don't Care/Take No Action", 2: 'Reserved', 1: 'Disable', 0: 'Do Not Disable'}
13388 | j1939.dbc | ETCC3 | CompressorBypassAct1MotorCurDis |  | Command to disable power to motor in bypass actuator 1 to prevent unnecessary load on the component. 00 - Do Not Disable 01 - Disable 10 - Reserved 11 - Don't Care/Take No Action | 0 | 0 | 3 | 1 |  | {3: "Don't Care/Take No Action", 2: 'Reserved', 1: 'Disable', 0: 'Do Not Disable'}
13389 | j1939.dbc | ETCC3 | EngThrttlVlv1MotorCurrentDisable |  | Command to disable power to motor in the actuator to prevent unnecessary load on the component. 00 - Do Not Disable 01 - Disable 10 - Reserved 11 - Don't Care/Take No Action | 0 | 0 | 3 | 1 |  | {3: "Don't Care/Take No Action", 2: 'Reserved', 1: 'Disable', 0: 'Do Not Disable'}
13390 | j1939.dbc | ETCC3 | EngCylHdBypssActtr1MtrCrrntDsble |  | Command to disable power to motor in the actuator to prevent unnecessary load on the component. 00 - Do Not Disable 01 - Disable 10 - Reserved 11 - Don't Care/Take No Action | 0 | 0 | 3 | 1 |  | {3: "Don't Care/Take No Action", 2: 'Reserved', 1: 'Disable', 0: 'Do Not Disable'}
13391 | j1939.dbc | ETCC3 | EngTrbWstgtActtr1MtrCrrntDisable |  | Command to disable power to motor in the actuator to prevent unnecessary load on the component. 00 - Do Not Disable 01 - Disable 10 - Reserved 11 - Don't Care/Take No Action | 0 | 0 | 3 | 1 |  | {3: "Don't Care/Take No Action", 2: 'Reserved', 1: 'Disable', 0: 'Do Not Disable'}
13392 | j1939.dbc | ETCC3 | EngTrbCmprssrBlwffActtr1MtrCrrnt |  | Command to disable power to motor in the actuator to prevent unnecessary load on the component. 00 - Do Not Disable 01 - Disable 10 - Reserved 11 - Don't Care/Take No Action | 0 | 0 | 3 | 1 |  | {3: "Don't Care/Take No Action", 2: 'Reserved', 1: 'Disable', 0: 'Do Not Disable'}
13393 | j1939.dbc | AF5 | EngFl2InjectorMeteringRail1Temp2 | °C | The second temperature of fuel 2 measured by first rail temperature sensor in the primary, or first, metering rail as delivered from the supply pump to the injector metering intake. | 0 | -40 | 210 | 1 |  | {}
13394 | j1939.dbc | AF5 | LNGTank2VaporPress | kPa | Gage pressure of the vapor in the second tank in a multi-tank system. | 0 | 0 | 6425.5 | 0.1 |  | {}
13395 | j1939.dbc | AF5 | LNGTank1VaporPress | kPa | Gage pressure of the vapor in the first tank in a multi-tank system (or unique tank if single-tank system). | 0 | 0 | 6425.5 | 0.1 |  | {}
13396 | j1939.dbc | BCLC | TrlrBrkClprLnngClranceAxle5Right |  | Brake caliper lining clearance for right brake on trailer axle 5. 00 - Caliper lining clearance is adequate 01 - Caliper lining clearance is low 10 - Error 11 - Not available / not applicable | 0 | 0 | 3 | 1 |  | {3: 'Not available / not applicable', 2: 'Error', 1: 'Caliper lining clearance is low', 0: 'Caliper lining clearance is adequate'}
13397 | j1939.dbc | BCLC | TrlrBrkClprLnngClaranceAxle5Left |  | Brake caliper lining clearance for left brake on trailer axle 5. 00 - Caliper lining clearance is adequate 01 - Caliper lining clearance is low 10 - Error 11 - Not available / not applicable | 0 | 0 | 3 | 1 |  | {3: 'Not available / not applicable', 2: 'Error', 1: 'Caliper lining clearance is low', 0: 'Caliper lining clearance is adequate'}
13398 | j1939.dbc | BCLC | TrlrBrkClprLnngClranceAxle4Right |  | Brake caliper lining clearance for right brake on trailer axle 4. 00 - Caliper lining clearance is adequate 01 - Caliper lining clearance is low 10 - Error 11 - Not available / not applicable | 0 | 0 | 3 | 1 |  | {3: 'Not available / not applicable', 2: 'Error', 1: 'Caliper lining clearance is low', 0: 'Caliper lining clearance is adequate'}
13399 | j1939.dbc | BCLC | TrlrBrkClprLnngClaranceAxle4Left |  | Brake caliper lining clearance for left brake on trailer axle 4. 00 - Caliper lining clearance is adequate 01 - Caliper lining clearance is low 10 - Error 11 - Not available / not applicable | 0 | 0 | 3 | 1 |  | {3: 'Not available / not applicable', 2: 'Error', 1: 'Caliper lining clearance is low', 0: 'Caliper lining clearance is adequate'}
13400 | j1939.dbc | BCLC | TrlrBrkClprLnngClranceAxle3Right |  | Brake caliper lining clearance for right brake on trailer axle 3. 00 - Caliper lining clearance is adequate 01 - Caliper lining clearance is low 10 - Error 11 - Not available / not applicable | 0 | 0 | 3 | 1 |  | {3: 'Not available / not applicable', 2: 'Error', 1: 'Caliper lining clearance is low', 0: 'Caliper lining clearance is adequate'}
13401 | j1939.dbc | BCLC | TrlrBrkClprLnngClaranceAxle3Left |  | Brake caliper lining clearance for left brake on trailer axle 3. 00 - Caliper lining clearance is adequate 01 - Caliper lining clearance is low 10 - Error 11 - Not available / not applicable | 0 | 0 | 3 | 1 |  | {3: 'Not available / not applicable', 2: 'Error', 1: 'Caliper lining clearance is low', 0: 'Caliper lining clearance is adequate'}
13402 | j1939.dbc | BCLC | TrlrBrkClprLnngClranceAxle2Right |  | Brake caliper lining clearance for right brake on trailer axle 2. 00 - Caliper lining clearance is adequate 01 - Caliper lining clearance is low 10 - Error 11 - Not available / not applicable | 0 | 0 | 3 | 1 |  | {3: 'Not available / not applicable', 2: 'Error', 1: 'Caliper lining clearance is low', 0: 'Caliper lining clearance is adequate'}
13403 | j1939.dbc | BCLC | TrlrBrkClprLnngClaranceAxle2Left |  | Brake caliper lining clearance for left brake on trailer axle 2. 00 - Caliper lining clearance is adequate 01 - Caliper lining clearance is low 10 - Error 11 - Not available / not applicable | 0 | 0 | 3 | 1 |  | {3: 'Not available / not applicable', 2: 'Error', 1: 'Caliper lining clearance is low', 0: 'Caliper lining clearance is adequate'}
13404 | j1939.dbc | BCLC | TrlrBrkClprLnngClranceAxle1Right |  | Brake caliper lining clearance for right brake on trailer axle 1. 00 - Caliper lining clearance is adequate 01 - Caliper lining clearance is low 10 - Error 11 - Not available / not applicable | 0 | 0 | 3 | 1 |  | {3: 'Not available / not applicable', 2: 'Error', 1: 'Caliper lining clearance is low', 0: 'Caliper lining clearance is adequate'}
13405 | j1939.dbc | BCLC | TrlrBrkClprLnngClaranceAxle1Left |  | Brake caliper lining clearance for left brake on trailer axle 1. 00 - Caliper lining clearance is adequate 01 - Caliper lining clearance is low 10 - Error 11 - Not available / not applicable | 0 | 0 | 3 | 1 |  | {3: 'Not available / not applicable', 2: 'Error', 1: 'Caliper lining clearance is low', 0: 'Caliper lining clearance is adequate'}
13406 | j1939.dbc | BCLC | TrctrBrkClprLnngClrnceAxle5Right |  | Brake caliper lining clearance for right brake on tractor axle 5. 00 - Caliper lining clearance is adequate 01 - Caliper lining clearance is low 10 - Error 11 - Not available / not applicable | 0 | 0 | 3 | 1 |  | {3: 'Not available / not applicable', 2: 'Error', 1: 'Caliper lining clearance is low', 0: 'Caliper lining clearance is adequate'}
13407 | j1939.dbc | BCLC | TrctrBrkClprLnngClranceAxle5Left |  | Brake caliper lining clearance for left brake on tractor axle 5. 00 - Caliper lining clearance is adequate 01 - Caliper lining clearance is low 10 - Error 11 - Not available / not applicable | 0 | 0 | 3 | 1 |  | {3: 'Not available / not applicable', 2: 'Error', 1: 'Caliper lining clearance is low', 0: 'Caliper lining clearance is adequate'}
13408 | j1939.dbc | BCLC | TrctrBrkClprLnngClrnceAxle4Right |  | Brake caliper lining clearance for right brake on tractor axle 4. 00 - Caliper lining clearance is adequate 01 - Caliper lining clearance is low 10 - Error 11 - Not available / not applicable | 0 | 0 | 3 | 1 |  | {3: 'Not available / not applicable', 2: 'Error', 1: 'Caliper lining clearance is low', 0: 'Caliper lining clearance is adequate'}
13409 | j1939.dbc | BCLC | TrctrBrkClprLnngClranceAxle4Left |  | Brake caliper lining clearance for left brake on tractor axle 4. 00 - Caliper lining clearance is adequate 01 - Caliper lining clearance is low 10 - Error 11 - Not available / not applicable | 0 | 0 | 3 | 1 |  | {3: 'Not available / not applicable', 2: 'Error', 1: 'Caliper lining clearance is low', 0: 'Caliper lining clearance is adequate'}
13410 | j1939.dbc | BCLC | TrctrBrkClprLnngClrnceAxle3Right |  | Brake caliper lining clearance for right brake on tractor axle 3. 00 - Caliper lining clearance is adequate 01 - Caliper lining clearance is low 10 - Error 11 - Not available / not applicable | 0 | 0 | 3 | 1 |  | {3: 'Not available / not applicable', 2: 'Error', 1: 'Caliper lining clearance is low', 0: 'Caliper lining clearance is adequate'}
13411 | j1939.dbc | BCLC | TrctrBrkClprLnngClranceAxle3Left |  | Brake caliper lining clearance for left brake on tractor axle 3. 00 - Caliper lining clearance is adequate 01 - Caliper lining clearance is low 10 - Error 11 - Not available / not applicable | 0 | 0 | 3 | 1 |  | {3: 'Not available / not applicable', 2: 'Error', 1: 'Caliper lining clearance is low', 0: 'Caliper lining clearance is adequate'}
13412 | j1939.dbc | BCLC | TrctrBrkClprLnngClrnceAxle2Right |  | Brake caliper lining clearance for right brake on tractor axle 2. 00 - Caliper lining clearance is adequate 01 - Caliper lining clearance is low 10 - Error 11 - Not available / not applicable | 0 | 0 | 3 | 1 |  | {3: 'Not available / not applicable', 2: 'Error', 1: 'Caliper lining clearance is low', 0: 'Caliper lining clearance is adequate'}
13413 | j1939.dbc | BCLC | TrctrBrkClprLnngClranceAxle2Left |  | Brake caliper lining clearance for left brake on tractor axle 2. 00 - Caliper lining clearance is adequate 01 - Caliper lining clearance is low 10 - Error 11 - Not available / not applicable | 0 | 0 | 3 | 1 |  | {3: 'Not available / not applicable', 2: 'Error', 1: 'Caliper lining clearance is low', 0: 'Caliper lining clearance is adequate'}
13414 | j1939.dbc | BCLC | TrctrBrkClprLnngClrnceAxle1Right |  | Brake caliper lining clearance for right brake on tractor axle 1. 00 - Caliper lining clearance is adequate 01 - Caliper lining clearance is low 10 - Error 11 - Not available / not applicable | 0 | 0 | 3 | 1 |  | {3: 'Not available / not applicable', 2: 'Error', 1: 'Caliper lining clearance is low', 0: 'Caliper lining clearance is adequate'}
13415 | j1939.dbc | BCLC | TrctrBrkClprLnngClranceAxle1Left |  | Brake caliper lining clearance for left brake on tractor axle 1. 00 - Caliper lining clearance is adequate 01 - Caliper lining clearance is low 10 - Error 11 - Not available / not applicable | 0 | 0 | 3 | 1 |  | {3: 'Not available / not applicable', 2: 'Error', 1: 'Caliper lining clearance is low', 0: 'Caliper lining clearance is adequate'}
13416 | j1939.dbc | CCVS4 | CruiseCtrlAdjustedMaxSpeed | km/h | Present maximum vehicle velocity at which cruise can be set. This parameter is expected to change during run-time due to functionality that could influence the behavior of the cruise control algorithm. This functionality may include, but is not ... | 0 | 0 | 250.996 | 0.0039062 |  | {}
13417 | j1939.dbc | CCVS4 | AppliedVehicleSpeedLimit | km/h | The vehicle speed limit in effect. See SPN 2595 for alternate resolution. Note: If a maximum vehicle speed limit is not selected, then the first byte of this parameter will be equal to 0xFB. | 0 | 0 | 250.996 | 0.0039062 |  | {}
13418 | j1939.dbc | OII | TimeToFinalIndAction | min | Indicates the time until the inducement strategy enforces the final level of engine emissions operator inducement. The final level of inducement can include derating the engine, shutting down the engine, or restricting the engine to low idle. See ... | 0 | 0 | 64255 | 1 |  | {}
13419 | j1939.dbc | OII | OprtrIndcmntTmTTrqueDerateLevel2 | min | This parameter provides the time until Operator Inducement Torque Derate Level 2 (SPN 7427) is activated. When operator inducement is not active (SPN 5826 is 000), this parameter will be set to 0xFB00. If this parameter decrements to 0, it will ... | 0 | 0 | 64255 | 1 |  | {}
13420 | j1939.dbc | OII | OprtrIndcementTorqueDerateLevel2 | % | The next torque derate that will be applied to the engine operation due to operator inducement after the torque derate specified in Operator Inducement Torque Derate Level 1 (SPN 7425) becomes active. This parameter is a percentage of how much the ... | 0 | 0 | 250 | 1 |  | {}
13421 | j1939.dbc | OII | OprtrIndcmntTmTTrqueDerateLevel1 | min | This parameter provides the time until Operator Inducement Torque Derate Level 1 (SPN 7425) is activated. When operator inducement is not active (SPN 5826 is 000), this parameter will be set to 0xFB00. If this parameter decrements to 0, it will ... | 0 | 0 | 64255 | 1 |  | {}
13422 | j1939.dbc | OII | OprtrIndcementTorqueDerateLevel1 | % | This is the first torque derate that will be applied to the engine operation due to operator inducement. The torque derate indicated in this parameter will be applied when the value in Operator Inducement Time to Torque Derate Level 1 (SPN 7426) ... | 0 | 0 | 250 | 1 |  | {}
13423 | j1939.dbc | FLI3 | LaneMarkQualityOnTheRightSide |  | The quality of the nearest lane mark on the right side of the vehicle. 000 = no lane marks detected 001 = low reliablity of detected lane marks 010 = good reliablity of detected lane marks 011 = perfect recognition of lane marks 100 - 101 = ... | 0 | 0 | 7 | 1 |  | {7: 'not available or not installed', 6: 'error', 3: 'perfect recognition of lane marks', 2: 'good reliablity of detected lane marks', 1: 'low reliablity of detected lane marks', 0: 'no lane marks detected'}
13424 | j1939.dbc | FLI3 | LaneMarkQualityOnTheLeftSide |  | The quality of the nearest lane mark on the left side of the vehicle. 000 = no lane marks detected 001 = low reliablity of detected lane marks 010 = good reliablity of detected lane marks 011 = perfect recognition of lane marks 100 - 101 = ... | 0 | 0 | 7 | 1 |  | {7: 'not available or not installed', 6: 'error', 3: 'perfect recognition of lane marks', 2: 'good reliablity of detected lane marks', 1: 'low reliablity of detected lane marks', 0: 'no lane marks detected'}
13425 | j1939.dbc | FLI3 | LaneDepartureAngleRight | deg | Angle between right lane mark and vehicle driving direction. The angle is positive while vehicle is moving towards the lane marks, and negative if not. Measured values outside the limits are represented by signal value 251. Parameter specific ... | 0 | -12.5 | 12.5 | 0.1 |  | {255: 'not available or not installed', 254: 'error', 253: 'reserved / not used', 252: 'not reliable', 251: 'not in range'}
13426 | j1939.dbc | FLI3 | LaneDepartureAngleLeft | deg | Angle between left lane mark and vehicle driving direction. The angle is positive while vehicle is moving towards the lane marks, and negative if not. Measured values outside the limits are represented by signal value 251. Parameter specific values ... | 0 | -12.5 | 12.5 | 0.1 |  | {255: 'not available or not installed', 254: 'error', 253: 'reserved / not used', 252: 'not reliable', 251: 'not in range'}
13427 | j1939.dbc | FLI3 | RoadCurvatureBasedOnLaneMarks | 1/km | The road curvature parameter is based on lane marks as measured by the FLI. It is the mean value of the road curvature of the lane marks on the left and right side of the lane. In case one of the lane mark is not recognized anymore, the value is ... | 0 | -250 | 251.992 | 0.0078125 |  | {}
13428 | j1939.dbc | FLI3 | RghtDstncTLnMrkFrmVehiclesMiddle | m | Distance between middle of the vehicle front and the inner/left edge of the nearest lane mark on the right side as measured from the Forward Lane Imager. The value represents the lane width at camera position. Measured values greater than 5 m ... | 0 | 0 | 5 | 0.02 |  | {255: 'not available or not installed', 254: 'error', 253: 'reserved / not used', 252: 'not reliable', 251: 'not in range'}
13429 | j1939.dbc | FLI3 | LftDstncTLnMrkFromVehiclesMiddle | m | Distance between middle of the vehicle front and the inner/right edge of the nearest lane mark on the left side as measured from the Forward Lane Imager. The value represents the lane width at camera position. Measured values greater than 5 m ... | 0 | 0 | 5 | 0.02 |  | {255: 'not available or not installed', 254: 'error', 253: 'reserved / not used', 252: 'not reliable', 251: 'not in range'}
13430 | j1939.dbc | A1DEFI2 | Ctrl2Temp | °C | Temperature of the diesel exhaust fluid at the aftertreatment 1 diesel exhaust fluid controller 2. | 0 | -40 | 210 | 1 |  | {}
13431 | j1939.dbc | A1DEFI2 | Ctrl1Temp | °C | Temperature of the diesel exhaust fluid at the aftertreatment 1 diesel exhaust fluid controller. For controllers that have more exhaust emissions control functions than only diesel exhaust fluid control, see SPN 5486 - exhaust emission control ECU ... | 0 | -40 | 210 | 1 |  | {}
13432 | j1939.dbc | AT1T1I2 | Htr2 | % | Percentage of heating applied to the second diesel exhaust fluid tank heater on aftertreatment 1. A value of 0% means no heating applied, a value of 100% means full heating applied. The diesel exhaust fluid tank heater warms the diesel exhaust fluid ... | 0 | 0 | 100 | 0.4 |  | {}
13433 | j1939.dbc | AT1T1I2 | Temp2 | °C | The second temperature of aftertreatment 1 diesel exhaust fluid in the storage tank. | 0 | -40 | 210 | 1 |  | {}
13434 | j1939.dbc | AT1T1I2 | Volume2 | % | Second measurement of the ratio of volume of diesel exhaust fluid to the total volume of the diesel exhaust fluid storage container for aftertreatment system 1 (exhaust bank 1). 0% is empty and 100% is full. See SPN 1761 and SPN 3517 for alternate ... | 0 | 0 | 100 | 0.4 |  | {}
13435 | j1939.dbc | A2DEFT1 | Ctrl2Temp | °C | Temperature of the diesel exhaust fluid at the aftertreatment 2 diesel exhaust fluid controller 2. | 0 | -40 | 210 | 1 |  | {}
13436 | j1939.dbc | A2DEFT1 | CtrlTemp | °C | Temperature of the diesel exhaust fluid at the aftertreatment 2 diesel exhaust fluid controller. | 0 | -40 | 210 | 1 |  | {}
13437 | j1939.dbc | A2DEFT1 | Htr2 | % | Percentage of heating applied to the second diesel exhaust fluid tank heater on aftertreatment 2. A value of 0% means no heating applied, a value of 100% means full heating applied. The diesel exhaust fluid tank heater warms the diesel exhaust fluid ... | 0 | 0 | 100 | 0.4 |  | {}
13438 | j1939.dbc | A2DEFT1 | Temp2 | °C | The second temperature of aftertreatment 2 diesel exhaust fluid in the storage tank. | 0 | -40 | 210 | 1 |  | {}
13439 | j1939.dbc | A2DEFT1 | Volume2 | % | Second measurement of the ratio of volume of diesel exhaust fluid to the total volume of the diesel exhaust fluid storage container for aftertreatment system 2 (exhaust bank 2). 0% is empty and 100% is full. See SPN 4426 and SPN 4428 for alternate ... | 0 | 0 | 100 | 0.4 |  | {}
13440 | j1939.dbc | ITO3 | EngCyl24TimingOffset | deg | The ignition timing offset for Cylinder 24 from the engine timing advance (SPN 7355) as a command to the ignition control module. Positive values command an increasingly advanced timing. | 0 | -12.5 | 12.5 | 0.1 |  | {}
13441 | j1939.dbc | ITO3 | EngCyl23TimingOffset | deg | The ignition timing offset for Cylinder 23 from the engine timing advance (SPN 7355) as a command to the ignition control module. Positive values command an increasingly advanced timing. | 0 | -12.5 | 12.5 | 0.1 |  | {}
13442 | j1939.dbc | ITO3 | EngCyl22TimingOffset | deg | The ignition timing offset for Cylinder 22 from the engine timing advance (SPN 7355) as a command to the ignition control module. Positive values command an increasingly advanced timing. | 0 | -12.5 | 12.5 | 0.1 |  | {}
13443 | j1939.dbc | ITO3 | EngCyl21TimingOffset | deg | The ignition timing offset for Cylinder 21 from the engine timing advance (SPN 7355) as a command to the ignition control module. Positive values command an increasingly advanced timing. | 0 | -12.5 | 12.5 | 0.1 |  | {}
13444 | j1939.dbc | ITO3 | EngCyl20TimingOffset | deg | The ignition timing offset for Cylinder 20 from the engine timing advance (SPN 7355) as a command to the ignition control module. Positive values command an increasingly advanced timing. | 0 | -12.5 | 12.5 | 0.1 |  | {}
13445 | j1939.dbc | ITO3 | EngCyl19TimingOffset | deg | The ignition timing offset for Cylinder 19 from the engine timing advance (SPN 7355) as a command to the ignition control module. Positive values command an increasingly advanced timing. | 0 | -12.5 | 12.5 | 0.1 |  | {}
13446 | j1939.dbc | ITO3 | EngCyl18TimingOffset | deg | The ignition timing offset for Cylinder 18 from the engine timing advance (SPN 7355) as a command to the ignition control module. Positive values command an increasingly advanced timing. | 0 | -12.5 | 12.5 | 0.1 |  | {}
13447 | j1939.dbc | ITO3 | EngCyl17TimingOffset | deg | The ignition timing offset for Cylinder 17 from the engine timing advance (SPN 7355) as a command to the ignition control module. Positive values command an increasingly advanced timing. | 0 | -12.5 | 12.5 | 0.1 |  | {}
13448 | j1939.dbc | ITO2 | EngCyl16TimingOffset | deg | The ignition timing offset for Cylinder 16 from the engine timing advance (SPN 7355) as a command to the ignition control module. Positive values command an increasingly advanced timing. | 0 | -12.5 | 12.5 | 0.1 |  | {}
13449 | j1939.dbc | ITO2 | EngCyl15TimingOffset | deg | The ignition timing offset for Cylinder 15 from the engine timing advance (SPN 7355) as a command to the ignition control module. Positive values command an increasingly advanced timing. | 0 | -12.5 | 12.5 | 0.1 |  | {}
13450 | j1939.dbc | ITO2 | EngCyl14TimingOffset | deg | The ignition timing offset for Cylinder 14 from the engine timing advance (SPN 7355) as a command to the ignition control module. Positive values command an increasingly advanced timing. | 0 | -12.5 | 12.5 | 0.1 |  | {}
13451 | j1939.dbc | ITO2 | EngCyl13TimingOffset | deg | The ignition timing offset for Cylinder 13 from the engine timing advance (SPN 7355) as a command to the ignition control module. Positive values command an increasingly advanced timing. | 0 | -12.5 | 12.5 | 0.1 |  | {}
13452 | j1939.dbc | ITO2 | EngCyl12TimingOffset | deg | The ignition timing offset for Cylinder 12 from the engine timing advance (SPN 7355) as a command to the ignition control module. Positive values command an increasingly advanced timing. | 0 | -12.5 | 12.5 | 0.1 |  | {}
13453 | j1939.dbc | ITO2 | EngCyl11TimingOffset | deg | The ignition timing offset for Cylinder 11 from the engine timing advance (SPN 7355) as a command to the ignition control module. Positive values command an increasingly advanced timing. | 0 | -12.5 | 12.5 | 0.1 |  | {}
13454 | j1939.dbc | ITO2 | EngCyl10TimingOffset | deg | The ignition timing offset for Cylinder 10 from the engine timing advance (SPN 7355) as a command to the ignition control module. Positive values command an increasingly advanced timing. | 0 | -12.5 | 12.5 | 0.1 |  | {}
13455 | j1939.dbc | ITO2 | EngCyl9TimingOffset | deg | The ignition timing offset for Cylinder 9 from the engine timing advance (SPN 7355) as a command to the ignition control module. Positive values command an increasingly advanced timing. | 0 | -12.5 | 12.5 | 0.1 |  | {}
13456 | j1939.dbc | ITO1 | EngCyl8TimingOffset | deg | The ignition timing offset for Cylinder 8 from the engine timing advance (SPN 7355) as a command to the ignition control module. Positive values command an increasingly advanced timing. | 0 | -12.5 | 12.5 | 0.1 |  | {}
13457 | j1939.dbc | ITO1 | EngCyl7TimingOffset | deg | The ignition timing offset for Cylinder 7 from the engine timing advance (SPN 7355) as a command to the ignition control module. Positive values command an increasingly advanced timing. | 0 | -12.5 | 12.5 | 0.1 |  | {}
13458 | j1939.dbc | ITO1 | EngCyl6TimingOffset | deg | The ignition timing offset for Cylinder 6 from the engine timing advance (SPN 7355) as a command to the ignition control module. Positive values command an increasingly advanced timing. | 0 | -12.5 | 12.5 | 0.1 |  | {}
13459 | j1939.dbc | ITO1 | EngCyl5TimingOffset | deg | The ignition timing offset for Cylinder 5 from the engine timing advance (SPN 7355) as a command to the ignition control module. Positive values command an increasingly advanced timing. | 0 | -12.5 | 12.5 | 0.1 |  | {}
13460 | j1939.dbc | ITO1 | EngCyl4TimingOffset | deg | The ignition timing offset for Cylinder 4 from the engine timing advance (SPN 7355) as a command to the ignition control module. Positive values command an increasingly advanced timing. | 0 | -12.5 | 12.5 | 0.1 |  | {}
13461 | j1939.dbc | ITO1 | EngCyl3TimingOffset | deg | The ignition timing offset for Cylinder 3 from the engine timing advance (SPN 7355) as a command to the ignition control module. Positive values command an increasingly advanced timing. | 0 | -12.5 | 12.5 | 0.1 |  | {}
13462 | j1939.dbc | ITO1 | EngCyl2TimingOffset | deg | The ignition timing offset for Cylinder 2 from the engine timing advance (SPN 7355) as a command to the ignition control module. Positive values command an increasingly advanced timing. | 0 | -12.5 | 12.5 | 0.1 |  | {}
13463 | j1939.dbc | ITO1 | EngCyl1TimingOffset | deg | The ignition timing offset for Cylinder 1 from the engine timing advance (SPN 7355) as a command to the ignition control module. Positive values command an increasingly advanced timing. | 0 | -12.5 | 12.5 | 0.1 |  | {}
13464 | j1939.dbc | PCC1 | PrdctvCrsCtrlDrvlnDsnggInhibitRq |  | Request to temporarily inhibit a fuel saving feature that would normally open the driveline. Under certain conditions and with knowledge of the terrain, inhibiting this feature may improve fuel economy. SPN 683 Disengage Driveline Request has ... | 0 | 0 | 3 | 1 |  | {2: 'Reserved', 1: 'Driveline Disengage Inhibit Request', 0: 'No Inhibit Request', 3: "Don't care/take no action"}
13465 | j1939.dbc | PCC1 | VhclSpdCtrlOvrrideEventIndicator |  | Indicates to the operator that a Speed Control override event is active. 'Speed Control' refers to retarders or methods of automatically limiting vehicle speed, for instance on downhill grades. An active event indicates that vehicle speed may ... | 0 | 0 | 3 | 1 |  | {3: 'Not available', 2: 'Reserved', 1: 'Speed Control event is active', 0: 'Speed Control event is not active'}
13466 | j1939.dbc | PCC1 | PrdctvCrsCtrlSpeedEventIndicator |  | Indicates to the operator that a predictive cruise control (PCC) speed event is active. Typically, this will correspond to a Predictive Cruise Control Set Speed Offset (SPN 7316) request to increase or decrease vehicle speed from the nominal cruise ... | 0 | 0 | 3 | 1 |  | {3: 'Not available', 2: 'Decreased speed event is active', 1: 'Increased speed event is active', 0: 'No speed event is active'}
13467 | j1939.dbc | PCC1 | PredictiveCruiseCtrlNextGrade | % | Road grade at next predictive cruise control (PCC) event. Positive numbers indicate uphill grade, negative are downhill for vehicle direction of travel. For grades beyond the limits of the parameter, the limit value shall be reported. | 0 | -16 | 15.25 | 0.125 |  | {}
13468 | j1939.dbc | PCC1 | PredictiveCruiseCtrlPresentGrade | % | Road grade at present vehicle position. Positive numbers indicate uphill grade, negative are downhill for present vehicle direction of travel. For grades beyond the limits of the parameter, the limit value shall be reported. | 0 | -16 | 15.25 | 0.125 |  | {}
13469 | j1939.dbc | PCC1 | PredictiveCruiseCtrlEventInRange |  | Indicates that an event, such as a grade, is detected within the range of the predictive cruise control (PCC) look-ahead distance. 00 - No PCC event in range 01 - PCC event in range 10 - Error 11 - Not available Note: Intended to be sent ... | 0 | 0 | 3 | 1 |  | {3: 'Not available', 2: 'Error', 1: 'PCC event in range', 0: 'No PCC event in range'}
13470 | j1939.dbc | PCC1 | VehicleSpeedCtrlOverrideRq |  | Speed control override requested. Indicates that the minimum restriction of speed is desired, for instance when travelling downhill towards an impending uphill grade. This is not a request to inhibit engine brakes (or other speed limiting device) ... | 0 | 0 | 3 | 1 |  | {3: "Don't care/take no action", 2: 'Reserved', 1: 'Speed control override requested', 0: 'No speed control override requested'}
13471 | j1939.dbc | PCC1 | PredictiveCruiseCtrlState |  | Indicates the state of the PCC controller. If this parameter is 0001, the cruise control set point may be modified by the Predictive Cruise Control Set Speed Offset (SPN 7316) . For states other than 0001, the value in Predictive Cruise Control Set ... | 0 | 0 | 15 | 1 |  | {15: 'Not Available', 14: 'Error', 8: 'Enabled, but not functional due to self test', 7: 'Enabled, but not functional due to inhibited by driver', 6: 'Enabled, but not functional due to vehicle speed below speed threshold', 5: 'Enabled, but not functional due to predicted path not available', 4: 'Enabled, but not functional due to road grade info not available', 3: 'Enabled, but not functional due to map position not available', 2: 'Enabled, but not functional due to vehicle position not available', 1: 'Enabled', 0: 'Disabled'}
13472 | j1939.dbc | PCC1 | PrdctiveCruiseCtrlSetSpeedOffset | km/h | The amount by which the actual set point used by the cruise control algorithm should be changed as determined by external factors (e.g., anticipated road grade). If SPN 7317 indicates Enabled (0001b) and if the cruise control algorithm determines ... | 0 | -125 | 125.996 | 0.0039062 |  | {}
13473 | j1939.dbc | EEC18 | InAirSourceVlv |  | Status of the actuator/valve in the airbox used to source engine intake air from either the engine compartment or external to the vehicle. 00 - Off 01 - On 10 - Error 11 - Not available | 0 | 0 | 3 | 1 |  | {3: 'Not Available', 2: 'Error', 1: 'On', 0: 'Off'}
13474 | j1939.dbc | EEC18 | EngCylHeadBypassActuator1Cmd | % | Command to cylinder head bypass actuator 1, normalized to percent, where 0% nominally represents fully closed (No Flow) and 100% represents fully open (Max Flow). The purpose of the cylinder bypass valve is to release the air at the high pressure ... | 0 | 0 | 160.6375 | 0.0025 |  | {}
13475 | j1939.dbc | ECBA1 | EngCylHdBypssActtr1OprtionStatus |  | Identifies the status of Engine Cylinder Head Bypass Actuator 1. Cylinder head bypass valve is used to release the air at the high pressure compressor outlet into turbocharger turbine inlet when intake pressure exceeds exhaust pressure at lower ... | 0 | 0 | 15 | 1 |  | {15: 'Not available', 14: 'Error', 6: 'Calibration in Progress', 5: 'Uncontrolled Shutdown Active', 4: 'Controlled Shutdown Active', 3: 'Derate Active', 2: 'Alarm High Severity', 1: 'Alarm', 0: 'Normal'}
13476 | j1939.dbc | ECBA1 | EngCylHeadBypassActuator1Pos | % | Actual position of Engine Cylinder Head Bypass actuator, where 0% represents fully closed and 100% represents fully open. Cylinder Head bypass valve is used to release the air at the high pressure compressor outlet into turbocharger turbine inlet ... | 0 | 0 | 100 | 0.4 |  | {}
13477 | j1939.dbc | ECBA1 | EngCylHdBypssActuator1DesiredPos | % | Requested position of Engine Cylinder Head Bypass actuator by engine ECM, where 0% represents bypass fully closed and 100% represents fully open. This is the position that the device is attempting to achieve. Cylinder Head bypass valve is used to ... | 0 | 0 | 100 | 0.4 |  | {}
13478 | j1939.dbc | ECBA1 | EngCylHeadBypassActuator1Temp | °C | Temperature of the Engine Cylinder Head Bypass Actuator 1 drive circuitry. Temperature excursions may affect the torque output. Cylinder Head bypass valve is used to release the air at the high pressure compressor outlet into turbocharger turbine ... | 0 | -40 | 210 | 1 |  | {}
13479 | j1939.dbc | ECBA1 | EngCylHdBypssActuator1TempStatus |  | Identifies the status of the Engine Cylinder Head Bypass Blowoff Actuator 1 drive circuitry temperature. Temperature excursions may affect the torque output. Cylinder Head bypass valve is used to release the air at the high pressure compressor ... | 0 | 0 | 7 | 1 |  | {7: 'Not available', 6: 'Error', 5: 'Not Defined', 4: 'Low Most severe', 3: 'Low Least severe', 2: 'In Range', 1: 'High Least severe', 0: 'High Most severe'}
13480 | j1939.dbc | ECBA1 | EngCylHdBypssActtr1PrliminaryFMI |  | Identifies the applicable J1939-73 FMI detected in Engine Cylinder Head Bypass Actuator 1 by the manufacturer's software. When there is no failure FMI 31 is transmitted. When there are multiple failures, the most severe is transmitted. Cylinder ... | 0 | 0 | 31 | 1 |  | {}
13481 | j1939.dbc | ECCR | EngCyl24ExcludeFromCombustionRq |  | Request to the engine ECU to exclude (skip or cut-out) cylinder 24 from combustion. 00 Exclude from Combustion 01 Include for Combustion 10 Reserved 11 Not available/Do not care | 0 | 0 | 3 | 1 |  | {1: 'Include for Combustion', 0: 'Exclude from Combustion', 3: 'Not available/Do not care', 2: 'Reserved'}
13482 | j1939.dbc | ECCR | EngCyl23ExcludeFromCombustionRq |  | Request to the engine ECU to exclude (skip or cut-out) cylinder 23 from combustion. 00 Exclude from Combustion 01 Include for Combustion 10 Reserved 11 Not available/Do not care | 0 | 0 | 3 | 1 |  | {3: 'Not available/Do not care', 2: 'Reserved', 1: 'Include for Combustion', 0: 'Exclude from Combustion'}
13483 | j1939.dbc | ECCR | EngCyl22ExcludeFromCombustionRq |  | Request to the engine ECU to exclude (skip or cut-out) cylinder 22 from combustion. 00 Exclude from Combustion 01 Include for Combustion 10 Reserved 11 Not available/Do not care | 0 | 0 | 3 | 1 |  | {3: 'Not available/Do not care', 2: 'Reserved', 1: 'Include for Combustion', 0: 'Exclude from Combustion'}
13484 | j1939.dbc | ECCR | EngCyl21ExcludeFromCombustionRq |  | Request to the engine ECU to exclude (skip or cut-out) cylinder 21 from combustion. 00 Exclude from Combustion 01 Include for Combustion 10 Reserved 11 Not available/Do not care | 0 | 0 | 3 | 1 |  | {3: 'Not available/Do not care', 2: 'Reserved', 1: 'Include for Combustion', 0: 'Exclude from Combustion'}
13485 | j1939.dbc | ECCR | EngCyl20ExcludeFromCombustionRq |  | Request to the engine ECU to exclude (skip or cut-out) cylinder 20 from combustion. 00 Exclude from Combustion 01 Include for Combustion 10 Reserved 11 Not available/Do not care | 0 | 0 | 3 | 1 |  | {3: 'Not available/Do not care', 2: 'Reserved', 1: 'Include for Combustion', 0: 'Exclude from Combustion'}
13486 | j1939.dbc | ECCR | EngCyl19ExcludeFromCombustionRq |  | Request to the engine ECU to exclude (skip or cut-out) cylinder 19 from combustion. 00 Exclude from Combustion 01 Include for Combustion 10 Reserved 11 Not available/Do not care | 0 | 0 | 3 | 1 |  | {3: 'Not available/Do not care', 2: 'Reserved', 1: 'Include for Combustion', 0: 'Exclude from Combustion'}
13487 | j1939.dbc | ECCR | EngCyl18ExcludeFromCombustionRq |  | Request to the engine ECU to exclude (skip or cut-out) cylinder 18 from combustion. 00 Exclude from Combustion 01 Include for Combustion 10 Reserved 11 Not available/Do not care | 0 | 0 | 3 | 1 |  | {3: 'Not available/Do not care', 2: 'Reserved', 1: 'Include for Combustion', 0: 'Exclude from Combustion'}
13488 | j1939.dbc | ECCR | EngCyl17ExcludeFromCombustionRq |  | Request to the engine ECU to exclude (skip or cut-out) cylinder 17 from combustion. 00 Exclude from Combustion 01 Include for Combustion 10 Reserved 11 Not available/Do not care | 0 | 0 | 3 | 1 |  | {3: 'Not available/Do not care', 2: 'Reserved', 1: 'Include for Combustion', 0: 'Exclude from Combustion'}
13489 | j1939.dbc | ECCR | EngCyl16ExcludeFromCombustionRq |  | Request to the engine ECU to exclude (skip or cut-out) cylinder 16 from combustion. 00 Exclude from Combustion 01 Include for Combustion 10 Reserved 11 Not available/Do not care | 0 | 0 | 3 | 1 |  | {3: 'Not available/Do not care', 2: 'Reserved', 1: 'Include for Combustion', 0: 'Exclude from Combustion'}
13490 | j1939.dbc | ECCR | EngCyl15ExcludeFromCombustionRq |  | Request to the engine ECU to exclude (skip or cut-out) cylinder 15 from combustion. 00 Exclude from Combustion 01 Include for Combustion 10 Reserved 11 Not available/Do not care | 0 | 0 | 3 | 1 |  | {3: 'Not available/Do not care', 2: 'Reserved', 1: 'Include for Combustion', 0: 'Exclude from Combustion'}
13491 | j1939.dbc | ECCR | EngCyl14ExcludeFromCombustionRq |  | Request to the engine ECU to exclude (skip or cut-out) cylinder 14 from combustion. 00 Exclude from Combustion 01 Include for Combustion 10 Reserved 11 Not available/Do not care | 0 | 0 | 3 | 1 |  | {3: 'Not available/Do not care', 2: 'Reserved', 1: 'Include for Combustion', 0: 'Exclude from Combustion'}
13492 | j1939.dbc | ECCR | EngCyl13ExcludeFromCombustionRq |  | Request to the engine ECU to exclude (skip or cut-out) cylinder 13 from combustion. 00 Exclude from Combustion 01 Include for Combustion 10 Reserved 11 Not available/Do not care | 0 | 0 | 3 | 1 |  | {3: 'Not available/Do not care', 2: 'Reserved', 1: 'Include for Combustion', 0: 'Exclude from Combustion'}
13493 | j1939.dbc | ECCR | EngCyl12ExcludeFromCombustionRq |  | Request to the engine ECU to exclude (skip or cut-out) cylinder 12 from combustion. 00 Exclude from Combustion 01 Include for Combustion 10 Reserved 11 Not available/Do not care | 0 | 0 | 3 | 1 |  | {3: 'Not available/Do not care', 2: 'Reserved', 1: 'Include for Combustion', 0: 'Exclude from Combustion'}
13494 | j1939.dbc | ECCR | EngCyl11ExcludeFromCombustionRq |  | Request to the engine ECU to exclude (skip or cut-out) cylinder 11 from combustion. 00 Exclude from Combustion 01 Include for Combustion 10 Reserved 11 Not available/Do not care | 0 | 0 | 3 | 1 |  | {3: 'Not available/Do not care', 2: 'Reserved', 1: 'Include for Combustion', 0: 'Exclude from Combustion'}
13495 | j1939.dbc | ECCR | EngCyl10ExcludeFromCombustionRq |  | Request to the engine ECU to exclude (skip or cut-out) cylinder 10 from combustion. 00 Exclude from Combustion 01 Include for Combustion 10 Reserved 11 Not available/Do not care | 0 | 0 | 3 | 1 |  | {3: 'Not available/Do not care', 2: 'Reserved', 1: 'Include for Combustion', 0: 'Exclude from Combustion'}
13496 | j1939.dbc | ECCR | EngCyl9ExcludeFromCombustionRq |  | Request to the engine ECU to exclude (skip or cut-out) cylinder 9 from combustion. 00 Exclude from Combustion 01 Include for Combustion 10 Reserved 11 Not available/Do not care | 0 | 0 | 3 | 1 |  | {3: 'Not available/Do not care', 2: 'Reserved', 1: 'Include for Combustion', 0: 'Exclude from Combustion'}
13497 | j1939.dbc | ECCR | EngCyl8ExcludeFromCombustionRq |  | Request to the engine ECU to exclude (skip or cut-out) cylinder 8 from combustion. 00 Exclude from Combustion 01 Include for Combustion 10 Reserved 11 Not available/Do not care | 0 | 0 | 3 | 1 |  | {3: 'Not available/Do not care', 2: 'Reserved', 1: 'Include for Combustion', 0: 'Exclude from Combustion'}
13498 | j1939.dbc | ECCR | EngCyl7ExcludeFromCombustionRq |  | Request to the engine ECU to exclude (skip or cut-out) cylinder 7 from combustion. 00 Exclude from Combustion 01 Include for Combustion 10 Reserved 11 Not available/Do not care | 0 | 0 | 3 | 1 |  | {3: 'Not available/Do not care', 2: 'Reserved', 1: 'Include for Combustion', 0: 'Exclude from Combustion'}
13499 | j1939.dbc | ECCR | EngCyl6ExcludeFromCombustionRq |  | Request to the engine ECU to exclude (skip or cut-out) cylinder 6 from combustion. 00 Exclude from Combustion 01 Include for Combustion 10 Reserved 11 Not available/Do not care | 0 | 0 | 3 | 1 |  | {3: 'Not available/Do not care', 2: 'Reserved', 1: 'Include for Combustion', 0: 'Exclude from Combustion'}
13500 | j1939.dbc | ECCR | EngCyl5ExcludeFromCombustionRq |  | Request to the engine ECU to exclude (skip or cut-out) cylinder 5 from combustion. 00 Exclude from Combustion 01 Include for Combustion 10 Reserved 11 Not available/Do not care | 0 | 0 | 3 | 1 |  | {3: 'Not available/Do not care', 2: 'Reserved', 1: 'Include for Combustion', 0: 'Exclude from Combustion'}
13501 | j1939.dbc | ECCR | EngCyl4ExcludeFromCombustionRq |  | Request to the engine ECU to exclude (skip or cut-out) cylinder 4 from combustion. 00 Exclude from Combustion 01 Include for Combustion 10 Reserved 11 Not available/Do not care | 0 | 0 | 3 | 1 |  | {3: 'Not available/Do not care', 2: 'Reserved', 1: 'Include for Combustion', 0: 'Exclude from Combustion'}
13502 | j1939.dbc | ECCR | EngCyl3ExcludeFromCombustionRq |  | Request to the engine ECU to exclude (skip or cut-out) cylinder 3 from combustion. 00 Exclude from Combustion 01 Include for Combustion 10 Reserved 11 Not available/Do not care | 0 | 0 | 3 | 1 |  | {3: 'Not available/Do not care', 2: 'Reserved', 1: 'Include for Combustion', 0: 'Exclude from Combustion'}
13503 | j1939.dbc | ECCR | EngCyl2ExcludeFromCombustionRq |  | Request to the engine ECU to exclude (skip or cut-out) cylinder 2 from combustion. 00 Exclude from Combustion 01 Include for Combustion 10 Reserved 11 Not available/Do not care | 0 | 0 | 3 | 1 |  | {3: 'Not available/Do not care', 2: 'Reserved', 1: 'Include for Combustion', 0: 'Exclude from Combustion'}
13504 | j1939.dbc | ECCR | EngCyl1ExcludeFromCombustionRq |  | Request to the engine ECU to exclude (skip or cut-out) cylinder 1 from combustion. 00 Exclude from Combustion 01 Include for Combustion 10 Reserved 11 Not available/Do not care | 0 | 0 | 3 | 1 |  | {3: 'Not available/Do not care', 2: 'Reserved', 1: 'Include for Combustion', 0: 'Exclude from Combustion'}
13505 | j1939.dbc | ECCR | NmbrOfEngCylndrsTExcldFrmCmbston |  | Request to the engine ECU for the number of cylinders to exclude from combustion (cut-out or skip) for a given instance in time. The engine ECU can decide on the cylinders to exclude from combustion. One of the use cases would be sending this ... | 0 | 0 | 24 | 1 |  | {}
13506 | j1939.dbc | FPAC | EngFlInjctnPump2FuelCtrlValveCmd | % | The control command to fuel control valve in fuel pump 2, normalized to percent, where 0% represents fully closed and 100% represents fully open. | 0 | 0 | 100 | 0.0025 |  | {}
13507 | j1939.dbc | FPAC | EngFlInjctnPump1FuelCtrlValveCmd | % | The control command to fuel control valve in fuel pump 1, normalized to percent, where 0% represents fully closed and 100% represents fully open. | 0 | 0 | 100 | 0.0025 |  | {}
13508 | j1939.dbc | CM2 | TransAutoNeutralEnableSw |  | This enable switch is for optional use with interfaces using SPN 7695 [Transmission Auto-Neutral (Manual Return) Request] or another vehicle input configured for Auto-Neutral (Manual Return) functionality. When supported by the vehicle system and ... | 0 | 0 | 3 | 1 |  | {3: 'Not Available', 2: 'Error', 1: 'On', 0: 'Off'}
13509 | j1939.dbc | CM2 | AFTRegenEngSpdAllowedSw |  | If this parameter is 01, then the aftertreatment control system is permitted to perform an aftertreatment regeneration, but the aftertreatment control system is not allowed to take control of the engine speed for the purposes of regeneration. A ... | 0 | 0 | 3 | 1 |  | {3: 'Not Available', 2: 'Error', 1: 'Aftertreatment regeneration is allowed when engine speed exceeds regeneration threshold', 0: 'Aftertreatment regeneration is not allowed when engine speed exceeds regeneration threshold'}
13510 | j1939.dbc | CM2 | ElevatedEngSpdAllowedSw |  | Indicates the state of a switch to indicate the control system is permitted to automatically elevate the engine speed as needed for strategies such as cold mode, aftertreatment regeneration, etc. This is not a direct command to increase the engine ... | 0 | 0 | 3 | 1 |  | {3: 'Not Available', 2: 'Error', 1: 'Allowed to elevate engine speed', 0: 'Not allowed to elevate engine speed'}
13511 | j1939.dbc | CM2 | PrdctvCriseCtrlMaxNegativeOffset | km/h | Maximum speed decrease that the predictive cruise control (PCC) is allowed to request. This may be adjusted by the operator (either directly or indirectly) to tailor the performance of the PCC system. This parameter is used in conjunction with ... | 0 | -31.25 | 0 | 0.125 |  | {}
13512 | j1939.dbc | CM2 | PrdctvCriseCtrlMaxPositiveOffset | km/h | Maximum speed increase that the predictive cruise control (PCC) is allowed to request. This may be adjusted by the operator (either directly or indirectly) to tailor the performance of the PCC system. This parameter is used in conjunction with ... | 0 | 0 | 31.25 | 0.125 |  | {}
13513 | j1939.dbc | CM2 | PrdctiveCruiseCtrlDeactivationRq |  | Indicates that the operator has requested to deactivate the predictive cruise control (PCC) function. If enabled, the PCC device may still provide notification of events in range, road grade, and other information. But if requested to be ... | 0 | 0 | 3 | 1 |  | {3: 'Not available', 2: 'Error', 1: 'Predictive cruise control is requested to be deactived', 0: 'Predictive cruise control is not requested to be deactived'}
13514 | j1939.dbc | CM2 | PredictiveCruiseCtrlEnableSwitch |  | Indicates whether predictive cruise control (PCC) is enabled. When not enabled, the predictive cruise control does not calculate a speed offset or identify predictive cruise events, and the predictive cruise control state (SPN 7317) shall not be ... | 0 | 0 | 3 | 1 |  | {3: 'Not available', 2: 'Error', 1: 'Predictive cruise control is enabled', 0: 'Predictive cruise control is not enabled'}
13515 | j1939.dbc | CM2 | HtExchngerDebrisPurgeForceSwitch |  | Indicates the state of a switch available to the operator that forces the system to purge the debris from the heat exchanger. 00 not active 01 active 10 error 11 not available This SPN would be 'not active' when purging the debris from ... | 0 | 0 | 3 | 1 |  | {3: 'not available', 2: 'error', 1: 'active', 0: 'not active'}
13516 | j1939.dbc | CM2 | HtExchngrDbrisPurgeInhibitSwitch |  | Indicates the state of a switch available to the operator that will inhibit the system from purging the debris from the heat exchanger. 00 not active 01 active 10 error 11 not available This SPN would be 'not active' when purging the ... | 0 | 0 | 3 | 1 |  | {3: 'not available', 2: 'error', 1: 'active', 0: 'not active'}
13517 | j1939.dbc | CM2 | SCROprtrInducementOverrideSwitch |  | The position of the operator inducement override switch. This switch function allows the operator to override an operator inducement derate. See EU Commission directive 2012/46/EU. Appendix 1 Section 5.5 for more information. 00 Off 01 On 10 ... | 0 | 0 | 3 | 1 |  | {3: 'Not Available', 2: 'Error', 1: 'On', 0: 'Off'}
13518 | j1939.dbc | CM2 | PerformanceBiasSelection | % | Indicates the operating bias toward performance of the power source. 0% Functionality is biased toward fuel economy as much as possible. 50% Functionality is biased toward neither fuel economy or performance. 100% Functionality is biased toward ... | 0 | 0 | 100 | 0.4 |  | {}
13519 | j1939.dbc | CM2 | EngFan2RequestedPercentSpeed | % | Fan speed of the second fan in the system as a ratio of the actual fan drive (current speed) to the fully engaged fan drive (maximum fan speed). A two state fan (off/on) will use 0% and 100% respectively. A three state fan (off/intermediate/on) ... | 0 | 0 | 100 | 0.4 |  | {}
13520 | j1939.dbc | AFT1PSC | ExhVelocity | km/h | Velocity of the exhaust gas near the particulate sensor. | 0 | 0 | 250.996 | 0.0039062 |  | {}
13521 | j1939.dbc | AFT1PSC | ExhTemp | °C | This is the temperature in the exhaust stream that is closest to the particulate sensor. This could be a calculated value or read from another sensor. The ECU transmitting this message to the particulate sensor controller will be aware of the ... | 0 | -273 | 1734.9688 | 0.03125 |  | {}
13522 | j1939.dbc | AFT1PSC | Dewpoint |  | Indicates that the temperature near the particulate sensor has exceeded the dew point. 00 - Dewpoint has not been reached 01 - Dewpoint has been reached 10 - SAE reserved 11 - Not available | 0 | 0 | 3 | 1 |  | {3: 'Not available', 2: 'SAE reserved', 1: 'Dewpoint has been reached', 0: 'Dewpoint has not been reached'}
13523 | j1939.dbc | AFT1PSC | RegenReq |  | Another ECU would send this to request that the particulate sensor perform a regeneration of the sensor. A request would be considered active when this parameter transitions from 00 to 01. 00 - Regeneration not requested 01 - Regeneration ... | 0 | 0 | 3 | 1 |  | {3: 'Not available', 2: 'SAE reserved', 1: 'Regeneration requested', 0: 'Regeneration not requested'}
13524 | j1939.dbc | AFT1PSC | ShutdownReq |  | Aftertreatment 1 particulate sensor shutdown request. 00 - Shutdown request not active 01 - Shutdown request active 10 - SAE reserved 11 - Not available | 0 | 0 | 3 | 1 |  | {3: 'Not available', 2: 'SAE reserved', 1: 'Shutdown request active', 0: 'Shutdown request not active'}
13525 | j1939.dbc | PCIC | PayloadCorrectionFactorCmd | % | The payload correction factor is used to fine tune the sensor gain value. Correction factor calibration of the Payload Measurement system is performed through a Payload Calibration Set Point SPN value of Correction Point and the Payload Correction ... | 0 | -125 | 125 | 1 |  | {}
13526 | j1939.dbc | PCIC | PayloadCalibCommandedWeight | kg | The true known mass of real load weight applicable for the calibration point specified in SPN 6871 and used for calibrating Payload system. Multipoint calibration of the Payload Measurement system is perfomed by loading the machine with up to 10 ... | 0 | 0 | 128510 | 2 |  | {}
13527 | j1939.dbc | PCIC | PayloadCalibSetPointCmd |  | Specifies the current payload point being calibrated. The data specified in the 'Payload Calibration Commanded Weight' SPN (SPN 6872) or 'Payload Correction Factor Command' SPN (SPN 6873) shall be used for calibrating this specified payload point ... | 0 | 0 | 15 | 1 |  | {15: 'Not Available', 14: 'Error', 13: 'Reserved', 12: 'Reset Calibration', 11: 'Correction Point', 10: 'End Point', 9: 'Calibration Reference Point 9', 8: 'Calibration Reference Point 8', 7: 'Calibration Reference Point 7', 6: 'Calibration Reference Point 6', 5: 'Calibration Reference Point 5', 4: 'Calibration Reference Point 4', 3: 'Calibration Reference Point 3', 2: 'Calibration Reference Point 2', 1: 'Calibration Reference Point 1', 0: 'Zero Point'}
13528 | j1939.dbc | TCCI | SnsrEnableSetting |  | Command signal used to enable/disable the tire sensor. On receipt of this command, the tire sensor may either be enabled or disabled. 00 Off / Isolate / Disable 01 On / Enable 10 Reserved / Not Defined 11 Don't Care / Take No Action | 0 | 0 | 3 | 1 |  | {3: "Don't Care / Take No Action", 2: 'Reserved / Not Defined', 1: 'On / Enable', 0: 'Off / Isolate / Disable'}
13529 | j1939.dbc | TCCI | OverTempSetting | °C | Configurable constant temperature above which an over temperature alert will trigger. | 0 | -40 | 210 | 1 |  | {}
13530 | j1939.dbc | TCCI | OvrPrssPrcentageThresholdSetting | % | Configurable percentage deviation from the set cold inflation pressure, for the over tire pressure alert. | 0 | 0 | 125 | 0.5 |  | {}
13531 | j1939.dbc | TCCI | ExtrmUndrPrssPrcntgThrshldStting | % | Configurable percent deviation from the set cold inflation pressure, for the extreme under tire pressure alert. | 0 | 0 | 125 | 0.5 |  | {}
13532 | j1939.dbc | TCCI | UndrPrssPrcntageThresholdSetting | % | Configurable percent deviation from the set cold inflation pressure, for the under tire pressure alert. | 0 | 0 | 125 | 0.5 |  | {}
13533 | j1939.dbc | TCCI | ColdInflationPressSetting | kPa | Configurable value of the cold inflation pressure of the tire. Cold inflation pressure is the default/reference inflation pressure suggested by the manufacturer for a specific tire. | 0 | 0 | 64255 | 1 |  | {}
13534 | j1939.dbc | TCCI | TireLocation |  | The location of monitored tire on the vehicle. The high order 4 bits indicate the vehicle axle position of the tire, counting front to back on the vehicle, with the value 0 representing the front axle on the vehicle. If the upper 4 bits have a ... | 0 | 0 | 0 | 1 |  | {}
13535 | j1939.dbc | AFTSC | RqToPermitDEFDosingTestInjection |  | A request to permit the DEF dosing test injection. The request continues to be broadcast until the test injection is finished or the corresponding permission status indicates an error. 000 = no request 001 = request to permit DEF Dosing Test ... | 0 | 0 | 7 | 1 |  | {7: "don't care", 2: 'urgent request to permit DEF Dosing Test Injection or test injection is running', 1: 'request to permit DEF Dosing Test Injection or test injection is running', 0: 'no request'}
13536 | j1939.dbc | AFTSC | RqToPermitDEFHydStiffnessCheck |  | A request to permit the DEF hydraulic stiffness check. The request continues to be broadcast until the stiffness check is finished or the corresponding permission status indicates an error. 00 = no request 01 = request to permit DEF hydraulic ... | 0 | 0 | 3 | 1 |  | {3: "don't care", 2: 'reserved', 1: 'request to permit DEF hydraulic stiffness check or stiffness check is running', 0: 'no request'}
13537 | j1939.dbc | AFTSC | ThermalManagementInhReq |  | Provides state of inhibit request for Aftertreatment thermal management from external system. Aftertreatment Thermal Management indicates that the exhaust temperatures have been controlled for expected functioning of the aftertreatment system - ... | 0 | 0 | 3 | 1 |  | {3: 'Not Available', 2: 'Reserved for SAE assignment', 1: 'Inhibit', 0: 'Do not inhibit'}
13538 | j1939.dbc | HSC1 | ShutdownCmd |  | Indicates the Hybrid System Shutdown Request state. The signal gives network controllers the ability to disable all hybrid system functionality including propulsion, regenerative braking, and hybrid powered accessories. For electric hybrids, the ... | 0 | 0 | 3 | 1 |  | {3: "Don't Care / Take No Action", 2: 'Reserved', 1: 'On', 0: 'Off'}
13539 | j1939.dbc | HSC1 | PropulsionDisableReq |  | Indicates the Hybrid System Disable Request state. The signal gives network controllers the ability to disable the propulsion aspect of hybrid system operation when this request is on. However, hybrid powered accessories may be on and the engine ... | 0 | 0 | 3 | 1 |  | {3: "Don't Care / Take No Action", 2: 'Reserved', 1: 'On', 0: 'Off'}
13540 | j1939.dbc | HSC1 | HybrdSystmRgnrtvBrakingDisableRq |  | Indicates the hybrid system regenerative braking disable request state. This signal gives network controllers the ability to disable all regenerative braking. This is not the operator controlled switch that performs regenerative braking disable ... | 0 | 0 | 3 | 1 |  | {3: "Don't care / take no action", 2: 'Reserved', 1: 'Regenerative braking disable request is active', 0: 'Regenerative braking disable request is not active'}
13541 | j1939.dbc | HSC1 | HybridSystemProtectionOverrideRq |  | Indicates the hybrid system protection override request state. This request allows overriding of hybrid system protection features and failure modes allowing hybrid systems to continue to operate, if possible. This is not the physical switch that ... | 0 | 0 | 3 | 1 |  | {3: "Don't care / take no action", 2: 'Reserved', 1: 'Active', 0: 'Not active'}
13542 | j1939.dbc | EIC | EngTimingAdvance | deg | Ignition timing as a command to the ignition control module. Positive values command an increasingly advanced timing from TDC. The same timing applies to all cylinders. Use SPN 7356 - SPN 7379 for cylinder specific timing offsets from this timing. | 0 | -200 | 301.99 | 0.0078125 |  | {}
13543 | j1939.dbc | TC3 | MessageChecksum |  | The message checksum is used to verify the signal path from the transmitting device to the receiving device. The message checksum is calculated using the first 7 data bytes, the message counter and the bytes of the message identifier. It is ... | 0 | 0 | 255 | 1 |  | {}
13544 | j1939.dbc | TC3 | TransRequestedTorque_TorqueLimit | % | Parameter provided to the transmission in the torque/speed control message for controlling or limiting the output torque. Note: 0% to 125% for (positive) powered torque requests, -125% to 0% for (negative) retarding torque requests. Does not ... | 0 | -125 | 125 | 1 |  | {}
13545 | j1939.dbc | TC3 | TransRequestedOutputShaftSpeed | rpm | Used to request output shaft speed of the transmission which has a output through a driveline to the wheels of a machine/vehicle. | -8031.25 | -8031.375 | 8031.375 | 0.25 |  | {}
13546 | j1939.dbc | TC3 | MessageCounter |  | The message counter is used to detect situations where the transmitting ECU malfunction repeats the same frame all the time. The receiver of the information may use the counter parameter to detect this situation. Note: The initial value of the 4 ... | 0 | 0 | 15 | 1 |  | {}
13547 | j1939.dbc | TC3 | TransOverrideCtrlModePriority |  | This field is used as an input to the transmission to determine the priority of the Override Control Mode received in the Torque/Speed Control message. The default is 11 (Low priority). It is not required to use the same priority during the entire ... | 0 | 0 | 3 | 1 |  | {3: 'Low priority', 2: 'Medium priority', 1: 'High priority', 0: 'Highest priority'}
13548 | j1939.dbc | TC3 | TransOverrideCtrlMode |  | The override control mode defines the type of control mode used to control transmission operation. 00 = Override disabled - Disable any existing control commanded by the source of this command. 01 = Speed control - Control speed to the included ... | 0 | 0 | 3 | 1 |  | {3: 'Speed/torque limit control', 2: 'Torque control', 1: 'Speed control', 0: 'Override disabled'}
13549 | j1939.dbc | PropA2 | ManufacturerSpecificInformation |  |  | 0 | 0 | 0 | 1 |  | {}
13550 | j1939.dbc | GBSD | GroundBasedDirection |  | A measured signal indicating either forward or reverse as the direction of travel. When speed is zero, indicate the last travel direction until a different direction is detected. 00 Reverse 01 Forward 10 Error indication 11 Not available | 0 | 0 | 0 | 1 |  | {3: 'Not available', 2: 'Error indication', 1: 'Forward', 0: 'Reverse'}
13551 | j1939.dbc | GBSD | GroundBasedImplementDistance |  | Actual distance travelled by a machine based on measurements from a sensor such as RADAR. When distance exceeds 4 211 081.215 m, the value should be reset to zero and incremented as additional distance accrues. | 0 | 0 | 0 | 1 |  | {}
13552 | j1939.dbc | GBSD | GroundBasedImplementSpeed |  | Actual ground speed of a machine, measured by a sensor such as RADAR. | 0 | 0 | 0 | 1 |  | {}
13553 | j1939.dbc | WBSD | KeySwitchNOTOFF |  | Indicates the Key Switch of the tractor or power unit is NOT in the Off position. This does not indicate unforeseen power interruption such as those caused by starting the engine or due to connector intermittents. 00 Key Switch Off 01 Key Switch ... | 0 | 0 | 0 | 1 |  | {3: 'Not available', 2: 'Error indication', 1: 'Key Switch Not Off', 0: 'Key Switch Off'}
13554 | j1939.dbc | WBSD | WheelBasedDirection |  | A measured signal indicating either forward or reverse as the direction of travel. When speed is zero, indicate the last travel direction until a different direction is detected or selected and engaged. 00 Reverse 01 Forward 10 Error indication ... | 0 | 0 | 0 | 1 |  | {3: 'Not available', 2: 'Error indication', 1: 'Forward', 0: 'Reverse'}
13555 | j1939.dbc | WBSD | MaxTimeOfTractorPower |  | The maximum time of remaining tractor or power unit supplied electrical power at the current load. | 0 | 0 | 0 | 1 |  | {}
13556 | j1939.dbc | WBSD | WheelBasedDistance |  | The distance travelled by a machine as calculated from wheel or tail shaft speed. When distance exceeds 4211081,215 m, the value should be reset to zero and incremented as additional distance accrues. | 0 | 0 | 0 | 1 |  | {}
13557 | j1939.dbc | WBSD | WheelBasedSpeed |  | A value of the speed of a machine as calculated from the measured wheel or tail shaft speed. | 0 | 0 | 0 | 1 |  | {}
13558 | j1939.dbc | MP | ImplementInWorkState |  | Indicates that an implement is connected to a tractor or power unit and is 'in-work'. 00 Implement is 'out of work' 01 Implement is 'in-work' 10 Error indication 11 Not available | 0 | 0 | 0 | 1 |  | {3: 'Not available', 2: 'Error indication', 1: "Implement is 'in-work'", 0: "Implement is 'out of work'"}
13559 | j1939.dbc | MP | ImplementTransportState |  | Indicates the transport state of an implement connected to a tractor or power unit. 00 Implement may Not be transported 01 Implement may be transported 10 Error indication 11 Not available | 0 | 0 | 0 | 1 |  | {3: 'Not available', 2: 'Error indication', 1: 'Implement may be transported', 0: 'Implement may Not be transported '}
13560 | j1939.dbc | MP | ImplementParkState |  | Indicates the state of an implement where it may be disconnected from a tractor or power unit. 00 Implement may Not be disconnected 01 Implement may be disconnected 10 Error indication 11 Not available | 0 | 0 | 0 | 1 |  | {3: 'Not available', 2: 'Error indication', 1: 'Implement may be disconnected', 0: 'Implement may Not be disconnected '}
13561 | j1939.dbc | MP | ImplementWorkState |  | Indicates that an implement is connected to a tractor or power unit and is ready for work 00 Implement is Not ready for field work 01 Implement is ready for field work 10 Error indication 11 Not available | 0 | 0 | 0 | 1 |  | {3: 'Not available', 2: 'Error indication', 1: 'Implement is ready for field work', 0: 'Implement is Not ready for field work '}
13562 | j1939.dbc | MP | MaintainECUPower |  | Request to the Tractor ECU to maintain ECU_PWR power for the next 2 seconds. 00 No Further Requirement for ECU_PWR 01 Requirement for 2 more seconds of ECU_PWR 10 Reserved 11 Don't Care | 0 | 0 | 0 | 1 |  | {3: "Don't Care", 2: 'Reserved ', 1: 'Requirement for 2 more seconds of ECU_PWR', 0: 'No Further Requirement for ECU_PWR'}
13563 | j1939.dbc | MP | MaintainAcuatorPower |  | Request to the Tractor ECU to maintain PWR power for the next 2 seconds. 00 No Further Requirement for PWR 01 Requirement for 2 more seconds of PWR 10 Reserved 11 Don't Care | 0 | 0 | 0 | 1 |  | {3: "Don't Care", 2: 'Reserved ', 1: 'Requirement for 2 more seconds of PWR', 0: 'No Further Requirement for PWR'}
13564 | j1939.dbc | FHS | FrontDraft |  | The apparent horizontal force applied to the front hitch by an implement. A positive value indicates force applied to the tractor opposed to heading. | 0 | 0 | 0 | 1 |  | {}
13565 | j1939.dbc | FHS | FrontNominalLowerLinkForce |  | This measurement provides an indication of draft at the lower links of the front three point hitch. Nominal lower link force may be expected to be approximately linear with respect to draft and may be proportional to draft for a single hitch ... | 0 | 0 | 0 | 1 |  | {}
13566 | j1939.dbc | FHS | FrontHitchInworkIndication |  | A measured signal indicating that the front hitch is positioned below (in-work) or above (out-of-work) an adjustable switching threshold. 00 Hitch position is out-of-work 01 Hitch position is in-work 10 Error indication 11 Not available | 0 | 0 | 0 | 1 |  | {3: 'Not available', 2: 'Error indication', 1: 'Hitch position is in-work', 0: 'Hitch position is out-of-work '}
13567 | j1939.dbc | FHS | FrontHitchPos |  | The measured position of the front three-point-hitch. Expressed as a percentage of full travel. Zero percent indicates the full down position, and 100%, the full up position. | 0 | 0 | 0 | 1 |  | {}
13568 | j1939.dbc | RHS | RearHitchExit_reasonCode |  | This parameter indicates why the Rear Hitch cannot accept remote commands or has most recently stopped accepting remote commands. 0-No reason/all clear 1-Operator presence not detected 2-Implement released control of function 3-Operator override ... | 0 | 0 | 0 | 1 |  | {}
13569 | j1939.dbc | RHS | RearDraft |  | The apparent horizontal force applied to the rear hitch by an implement. A positive value indicates force applied to the tractor opposed to heading. | 0 | 0 | 0 | 1 |  | {}
13570 | j1939.dbc | RHS | RearNominalLowerLinkForce |  | This measurement provides an indication of draft at the lower links of the rear three point hitch. Nominal lower link force may be expected to be approximately linear with respect to draft and may be proportional to draft for a single hitch ... | 0 | 0 | 0 | 1 |  | {}
13571 | j1939.dbc | RHS | RearHitchInworkIndication |  | A measured signal indicating that the rear hitch is positioned below (in-work) or above (out-of-work) an adjustable switching threshold. The method of determining switching threshold is not standardise and will be determined by machine designers. ... | 0 | 0 | 0 | 1 |  | {3: 'Not available', 2: 'Error indication', 1: 'Hitch position is in-work', 0: 'Hitch position is out-of-work '}
13572 | j1939.dbc | RHS | RearHitchPos |  | The measured position of the rear three-point-hitch. Expressed as a percentage of full travel. Zero percent indicates the full down position, and 100%, the full up position. | 0 | 0 | 0 | 1 |  | {}
13573 | j1939.dbc | FPTO | FrontPTOExit_reasonCode |  | This parameter indicates why the Front PTO cannot accept remote commands or has most recently stopped accepting remote commands. 0-No reason/all clear 1-Operator presence not detected 2-Implement released control of function 3-Operator override ... | 0 | 0 | 0 | 1 |  | {}
13574 | j1939.dbc | FPTO | FrontHitchExit_reasonCode |  | This parameter indicates why the Front Hitch cannot accept remote commands or has most recently stopped accepting remote commands. 0-No reason/all clear 1-Operator presence not detected 2-Implement released control of function 3-Operator ... | 0 | 0 | 0 | 1 |  | {}
13575 | j1939.dbc | FPTO | FrontPowerTakeOffEngagement |  | A measured signal indicating that the front power take off is engaged or disengage. 00 Power take off disengaged 01 Power take off engaged 10 Error indication 11 Not available | 0 | 0 | 0 | 1 |  | {3: 'Not available', 2: 'Error indication', 1: 'Power take off engaged', 0: 'Power take off disengaged'}
13576 | j1939.dbc | FPTO | FrontPowerTakeOffMode |  | A measured signal indicating that the front power take off mode is either 540 or 1000 rpm. 00 Power take off mode is 540 01 Power take off mode is 1000 10 Error indication 11 Not available | 0 | 0 | 0 | 1 |  | {3: 'Not available', 2: 'Error indication', 1: 'Power take off mode is 1000', 0: 'Power take off mode is 540'}
13577 | j1939.dbc | FPTO | FrontPowerTakeOffEconomyMode |  | A measured signal indicating that the front power take off economy mode is engaged or disengaged. Economy mode PTO operate at 540 or 1000 rpm at a lower engine rpm. 00 Power take off economy mode is disengaged 01 Power take off economy mode is ... | 0 | 0 | 0 | 1 |  | {3: 'Not available', 2: 'Error indication', 1: 'Power take off economy mode is engaged', 0: 'Power take off economy mode is disengaged'}
13578 | j1939.dbc | FPTO | FrontPTOOutputShaftSpeedSetPoint |  | The measured value of the set point of the rotational speed of the front power take off (PTO) output shaft. | 0 | 0 | 0 | 1 |  | {}
13579 | j1939.dbc | FPTO | FrontPTOOutputShaftSpeed |  | The measured rotational speed of the front power take off (PTO) output shaft. For existing tractors that monitor PTO speed prior to the engagement clutch, the PTO speed would only be valid when PTO is engaged and not available when PTO disengaged. | 0 | 0 | 0 | 1 |  | {}
13580 | j1939.dbc | RPTO | RearPTOExit_reasonCode |  | This parameter indicates why the Rear PTO cannot accept remote commands or has most recently stopped accepting remote commands. 0-No reason/all clear 1-Operator presence not detected 2-Implement released control of function 3-Operator override ... | 0 | 0 | 0 | 1 |  | {}
13581 | j1939.dbc | RPTO | RearPowerTakeOffEngagement |  | A measured signal indicating that the rear power take off is engaged or disengage. 00 Power take off disengaged 01 Power take off engaged 10 Error indication 11 Not available | 0 | 0 | 0 | 1 |  | {3: 'Not available', 2: 'Error indication', 1: 'Power take off engaged', 0: 'Power take off disengaged'}
13582 | j1939.dbc | RPTO | RearPowerTakeOffMode |  | A measured signal indicating that the rear power take off mode is either 540 or 1000 rpm. 00 Power take off mode is 540 01 Power take off mode is 1000 10 Error indication 11 Not available | 0 | 0 | 0 | 1 |  | {3: 'Not available', 2: 'Error indication', 1: 'Power take off mode is 1000', 0: 'Power take off mode is 540'}
13583 | j1939.dbc | RPTO | RearPowerTakeOffEconomyMode |  | A measured signal indicating that the rear power take off economy mode is engaged or disengaged. Economy mode PTO operate at 540 or 1000 rpm at a lower engine rpm. 00 Power take off economy mode is disengaged 01 Power take off economy mode is ... | 0 | 0 | 0 | 1 |  | {3: 'Not available', 2: 'Error indication', 1: 'Power take off economy mode is engaged', 0: 'Power take off economy mode is disengaged'}
13584 | j1939.dbc | RPTO | RearPTOOutputShaftSpeedSetPoint |  | The measured value of the set point of the rotational speed of the rear power take off (PTO) output shaft. | 0 | 0 | 0 | 1 |  | {}
13585 | j1939.dbc | RPTO | RearPTOOutputShaftSpeed |  | The measured rotational speed of the rear power take off (PTO) output shaft. For existing tractors that monitor PTO speed prior to the engagement clutch, the PTO speed would only be valid when PTO is engaged and not available when PTO disengaged. | 0 | 0 | 0 | 1 |  | {}
13586 | j1939.dbc | HPTOC | FrontPowerTakeOffModeCmd |  | The command to select the mode of the front power take off . 00 Select 540 rpm mode 01 Select 1000 rpm mode 10 Reserved 11 Don't Care | 0 | 0 | 0 | 1 |  | {3: "Don't Care", 2: 'Reserved', 1: 'Select 1000 rpm mode ', 0: 'Select 540 rpm mode'}
13587 | j1939.dbc | HPTOC | RearPowerTakeOffModeCmd |  | The command to select the mode of the rear power take off . 00 Select 540 rpm mode 01 Select 1000 rpm mode 10 Reserved 11 Don't Care | 0 | 0 | 0 | 1 |  | {3: "Don't Care", 2: 'Reserved', 1: 'Select 1000 rpm mode ', 0: 'Select 540 rpm mode'}
13588 | j1939.dbc | HPTOC | FrontPowerTakeOffEconomyModeCmd |  | The command to engage or disengage the front power take offs economy mode. 00 Disengage Power take offs economy mode 01 Engage Power take offs economy mode 10 Reserved 11 Don't Care | 0 | 0 | 0 | 1 |  | {3: "Don't Care", 2: 'Reserved', 1: 'Engage Power take off\x91s economy mode', 0: 'Disengage Power take off\x91s economy mode'}
13589 | j1939.dbc | HPTOC | RearPowerTakeOffEconomyModeCmd |  | The command to engage or disengage the rear power take offs economy mode. 00 Disengage Power take offs economy mode 01 Engage Power take offs economy mode 10 Reserved 11 Don't Care | 0 | 0 | 0 | 1 |  | {3: "Don't Care", 2: 'Reserved', 1: 'Engage Power take off\x91s economy mode', 0: 'Disengage Power take off\x91s economy mode'}
13590 | j1939.dbc | HPTOC | FrontPowerTakeOffEngagementCmd |  | The command to engage or disengage the front power take off . 00 Disengage Power take off 01 Engage Power take off 10 Reserved 11 Don't Care | 0 | 0 | 0 | 1 |  | {3: "Don't Care", 2: 'Reserved', 1: 'Engage Power take off ', 0: 'Disengage Power take off'}
13591 | j1939.dbc | HPTOC | RearPowerTakeOffEngagementCmd |  | The command to engage or disengage the rear power take off . 00 Disengage Power take off 01 Engage Power take off 10 Reserved 11 Don't Care | 0 | 0 | 0 | 1 |  | {3: "Don't Care", 2: 'Reserved', 1: 'Engage Power take off ', 0: 'Disengage Power take off'}
13592 | j1939.dbc | HPTOC | RrPTOOutputShaftSpeedSetPointCmd |  | The command to set the rotational speed of the rear power take off (PTO) output shaft. | 0 | 0 | 0 | 1 |  | {}
13593 | j1939.dbc | HPTOC | FrntPTOOtptShaftSpeedSetPointCmd |  | The command to set the rotational speed of the front power take off (PTO) output shaft. | 0 | 0 | 0 | 1 |  | {}
13594 | j1939.dbc | HPTOC | RearHitchPosCmd |  | Command to allow the position of the rear three-point-hitch to be set. Expressed as a percentage of full travel. Zero percent indicates the full down position, and 100%, the full up position. | 0 | 0 | 0 | 1 |  | {}
13595 | j1939.dbc | HPTOC | FrontHitchPosCmd |  | Command to allow the position of the front three-point-hitch to be set. Expressed as a percentage of full travel. Zero percent indicates the full down position, and 100%, the full up position. | 0 | 0 | 0 | 1 |  | {}
13596 | j1939.dbc | AV15C | AuxValve15FailSafeModeCmd |  | Command for setting the fail safe mode of an auxiliary valve. 00 Block 01 Float 10 Reserved 11 Don't Care | 0 | 0 | 0 | 1 |  | {3: "Don't Care", 2: 'Reserved', 1: 'Float', 0: 'Block'}
13597 | j1939.dbc | AV15C | AuxValve15StateCmd |  | Command for setting the auxiliary valve state. With float enabled, hydraulic fluid may flow to or from the tractor as driven by the implement. 0000 Block 0001 Extend 0010 Retract 0011 Float 0100-1110 Reserved 1111 Don't Care | 0 | 0 | 0 | 1 |  | {15: "Don't Care", 3: 'Float', 2: 'Retract', 1: 'Extend', 0: 'Block'}
13598 | j1939.dbc | AV15C | AuxValve15PortFlowCmd |  | The command to set the flow through the extend or retract port of an auxiliary valve of a tractor, expressed as a percentage of full flow. Zero percent indicates no flow, 100% indicates maximum flow, flow returns to the tractor through the ... | 0 | 0 | 0 | 1 |  | {}
13599 | j1939.dbc | AV14C | AuxValve14FailSafeModeCmd |  | Command for setting the fail safe mode of an auxiliary valve. 00 Block 01 Float 10 Reserved 11 Don't Care | 0 | 0 | 0 | 1 |  | {3: "Don't Care", 2: 'Reserved', 1: 'Float', 0: 'Block'}
13600 | j1939.dbc | AV14C | AuxValve14StateCmd |  | Command for setting the auxiliary valve state. With float enabled, hydraulic fluid may flow to or from the tractor as driven by the implement. 0000 Block 0001 Extend 0010 Retract 0011 Float 0100-1110 Reserved 1111 Don't Care | 0 | 0 | 0 | 1 |  | {3: 'Float', 2: 'Retract', 1: 'Extend', 0: 'Block', 15: "Don't Care"}
13601 | j1939.dbc | AV14C | AuxValve14PortFlowCmd |  | The command to set the flow through the extend or retract port of an auxiliary valve of a tractor, expressed as a percentage of full flow. Zero percent indicates no flow, 100% indicates maximum flow, flow returns to the tractor through the ... | 0 | 0 | 0 | 1 |  | {}
13602 | j1939.dbc | AV13C | AuxValve13FailSafeModeCmd |  | Command for setting the fail safe mode of an auxiliary valve. 00 Block 01 Float 10 Reserved 11 Don't Care | 0 | 0 | 0 | 1 |  | {3: "Don't Care", 2: 'Reserved', 1: 'Float', 0: 'Block'}
13603 | j1939.dbc | AV13C | AuxValve13StateCmd |  | Command for setting the auxiliary valve state. With float enabled, hydraulic fluid may flow to or from the tractor as driven by the implement. 0000 Block 0001 Extend 0010 Retract 0011 Float 0100-1110 Reserved 1111 Don't Care | 0 | 0 | 0 | 1 |  | {15: "Don't Care", 3: 'Float', 2: 'Retract', 1: 'Extend', 0: 'Block'}
13604 | j1939.dbc | AV13C | AuxValve13PortFlowCmd |  | The command to set the flow through the extend or retract port of an auxiliary valve of a tractor, expressed as a percentage of full flow. Zero percent indicates no flow, 100% indicates maximum flow, flow returns to the tractor through the ... | 0 | 0 | 0 | 1 |  | {}
13605 | j1939.dbc | AV12C | AuxValve12FailSafeModeCmd |  | Command for setting the fail safe mode of an auxiliary valve. 00 Block 01 Float 10 Reserved 11 Don't Care | 0 | 0 | 0 | 1 |  | {3: "Don't Care", 2: 'Reserved', 1: 'Float', 0: 'Block'}
13606 | j1939.dbc | AV12C | AuxValve12StateCmd |  | Command for setting the auxiliary valve state. With float enabled, hydraulic fluid may flow to or from the tractor as driven by the implement. 0000 Block 0001 Extend 0010 Retract 0011 Float 0100-1110 Reserved 1111 Don't Care | 0 | 0 | 0 | 1 |  | {15: "Don't Care", 3: 'Float', 2: 'Retract', 1: 'Extend', 0: 'Block'}
13607 | j1939.dbc | AV12C | AuxValve12PortFlowCmd |  | The command to set the flow through the extend or retract port of an auxiliary valve of a tractor, expressed as a percentage of full flow. Zero percent indicates no flow, 100% indicates maximum flow, flow returns to the tractor through the ... | 0 | 0 | 0 | 1 |  | {}
13608 | j1939.dbc | AV11C | AuxValve11FailSafeModeCmd |  | Command for setting the fail safe mode of an auxiliary valve. 00 Block 01 Float 10 Reserved 11 Don't Care | 0 | 0 | 0 | 1 |  | {3: "Don't Care", 2: 'Reserved', 1: 'Float', 0: 'Block'}
13609 | j1939.dbc | AV11C | AuxValve11StateCmd |  | Command for setting the auxiliary valve state. With float enabled, hydraulic fluid may flow to or from the tractor as driven by the implement. 0000 Block 0001 Extend 0010 Retract 0011 Float 0100-1110 Reserved 1111 Don't Care | 0 | 0 | 0 | 1 |  | {15: "Don't Care", 3: 'Float', 2: 'Retract', 1: 'Extend', 0: 'Block'}
13610 | j1939.dbc | AV11C | AuxValve11PortFlowCmd |  | The command to set the flow through the extend or retract port of an auxiliary valve of a tractor, expressed as a percentage of full flow. Zero percent indicates no flow, 100% indicates maximum flow, flow returns to the tractor through the ... | 0 | 0 | 0 | 1 |  | {}
13611 | j1939.dbc | AV10C | AuxValve10FailSafeModeCmd |  | Command for setting the fail safe mode of an auxiliary valve. 00 Block 01 Float 10 Reserved 11 Don't Care | 0 | 0 | 0 | 1 |  | {3: "Don't Care", 2: 'Reserved', 1: 'Float', 0: 'Block'}
13612 | j1939.dbc | AV10C | AuxValve10StateCmd |  | Command for setting the auxiliary valve state. With float enabled, hydraulic fluid may flow to or from the tractor as driven by the implement. 0000 Block 0001 Extend 0010 Retract 0011 Float 0100-1110 Reserved 1111 Don't Care | 0 | 0 | 0 | 1 |  | {15: "Don't Care", 3: 'Float', 2: 'Retract', 1: 'Extend', 0: 'Block'}
13613 | j1939.dbc | AV10C | AuxValve10PortFlowCmd |  | The command to set the flow through the extend or retract port of an auxiliary valve of a tractor, expressed as a percentage of full flow. Zero percent indicates no flow, 100% indicates maximum flow, flow returns to the tractor through the ... | 0 | 0 | 0 | 1 |  | {}
13614 | j1939.dbc | AV09C | AuxValve9FailSafeModeCmd |  | Command for setting the fail safe mode of an auxiliary valve. 00 Block 01 Float 10 Reserved 11 Don't Care | 0 | 0 | 0 | 1 |  | {3: "Don't Care", 2: 'Reserved', 1: 'Float', 0: 'Block'}
13615 | j1939.dbc | AV09C | AuxValve9StateCmd |  | Command for setting the auxiliary valve state. With float enabled, hydraulic fluid may flow to or from the tractor as driven by the implement. 0000 Block 0001 Extend 0010 Retract 0011 Float 0100-1110 Reserved 1111 Don't Care | 0 | 0 | 0 | 1 |  | {15: "Don't Care", 3: 'Float', 2: 'Retract', 1: 'Extend', 0: 'Block'}
13616 | j1939.dbc | AV09C | AuxValve9PortFlowCmd |  | The command to set the flow through the extend or retract port of an auxiliary valve of a tractor, expressed as a percentage of full flow. Zero percent indicates no flow, 100% indicates maximum flow, flow returns to the tractor through the ... | 0 | 0 | 0 | 1 |  | {}
13617 | j1939.dbc | AV08C | AuxValve8FailSafeModeCmd |  | Command for setting the fail safe mode of an auxiliary valve. 00 Block 01 Float 10 Reserved 11 Don't Care | 0 | 0 | 0 | 1 |  | {3: "Don't Care", 2: 'Reserved', 1: 'Float', 0: 'Block'}
13618 | j1939.dbc | AV08C | AuxValve8StateCmd |  | Command for setting the auxiliary valve state. With float enabled, hydraulic fluid may flow to or from the tractor as driven by the implement. 0000 Block 0001 Extend 0010 Retract 0011 Float 0100-1110 Reserved 1111 Don't Care | 0 | 0 | 0 | 1 |  | {15: "Don't Care", 3: 'Float', 2: 'Retract', 1: 'Extend', 0: 'Block'}
13619 | j1939.dbc | AV08C | AuxValve8PortFlowCmd |  | The command to set the flow through the extend or retract port of an auxiliary valve of a tractor, expressed as a percentage of full flow. Zero percent indicates no flow, 100% indicates maximum flow, flow returns to the tractor through the ... | 0 | 0 | 0 | 1 |  | {}
13620 | j1939.dbc | AV07C | AuxValve7FailSafeModeCmd |  | Command for setting the fail safe mode of an auxiliary valve. 00 Block 01 Float 10 Reserved 11 Don't Care | 0 | 0 | 0 | 1 |  | {3: "Don't Care", 2: 'Reserved', 1: 'Float', 0: 'Block'}
13621 | j1939.dbc | AV07C | AuxValve7StateCmd |  | Command for setting the auxiliary valve state. With float enabled, hydraulic fluid may flow to or from the tractor as driven by the implement. 0000 Block 0001 Extend 0010 Retract 0011 Float 0100-1110 Reserved 1111 Don't Care | 0 | 0 | 0 | 1 |  | {15: "Don't Care", 3: 'Float', 2: 'Retract', 1: 'Extend', 0: 'Block'}
13622 | j1939.dbc | AV07C | AuxValve7PortFlowCmd |  | The command to set the flow through the extend or retract port of an auxiliary valve of a tractor, expressed as a percentage of full flow. Zero percent indicates no flow, 100% indicates maximum flow, flow returns to the tractor through the ... | 0 | 0 | 0 | 1 |  | {}
13623 | j1939.dbc | AV06C | AuxValve6FailSafeModeCmd |  | Command for setting the fail safe mode of an auxiliary valve. 00 Block 01 Float 10 Reserved 11 Don't Care | 0 | 0 | 0 | 1 |  | {3: "Don't Care", 2: 'Reserved', 1: 'Float', 0: 'Block'}
13624 | j1939.dbc | AV06C | AuxValve6StateCmd |  | Command for setting the auxiliary valve state. With float enabled, hydraulic fluid may flow to or from the tractor as driven by the implement. 0000 Block 0001 Extend 0010 Retract 0011 Float 0100-1110 Reserved 1111 Don't Care | 0 | 0 | 0 | 1 |  | {15: "Don't Care", 3: 'Float', 2: 'Retract', 1: 'Extend', 0: 'Block'}
13625 | j1939.dbc | AV06C | AuxValve6PortFlowCmd |  | The command to set the flow through the extend or retract port of an auxiliary valve of a tractor, expressed as a percentage of full flow. Zero percent indicates no flow, 100% indicates maximum flow, flow returns to the tractor through the ... | 0 | 0 | 0 | 1 |  | {}
13626 | j1939.dbc | AV05C | AuxValve5FailSafeModeCmd |  | Command for setting the fail safe mode of an auxiliary valve. 00 Block 01 Float 10 Reserved 11 Don't Care | 0 | 0 | 0 | 1 |  | {3: "Don't Care", 2: 'Reserved', 1: 'Float', 0: 'Block'}
13627 | j1939.dbc | AV05C | AuxValve5StateCmd |  | Command for setting the auxiliary valve state. With float enabled, hydraulic fluid may flow to or from the tractor as driven by the implement. 0000 Block 0001 Extend 0010 Retract 0011 Float 0100-1110 Reserved 1111 Don't Care | 0 | 0 | 0 | 1 |  | {15: "Don't Care", 3: 'Float', 2: 'Retract', 1: 'Extend', 0: 'Block'}
13628 | j1939.dbc | AV05C | AuxValve5PortFlowCmd |  | The command to set the flow through the extend or retract port of an auxiliary valve of a tractor, expressed as a percentage of full flow. Zero percent indicates no flow, 100% indicates maximum flow, flow returns to the tractor through the ... | 0 | 0 | 0 | 1 |  | {}
13629 | j1939.dbc | AV04C | AuxValve4FailSafeModeCmd |  | Command for setting the fail safe mode of an auxiliary valve. 00 Block 01 Float 10 Reserved 11 Don't Care | 0 | 0 | 0 | 1 |  | {3: "Don't Care", 2: 'Reserved', 1: 'Float', 0: 'Block'}
13630 | j1939.dbc | AV04C | AuxValve4StateCmd |  | Command for setting the auxiliary valve state. With float enabled, hydraulic fluid may flow to or from the tractor as driven by the implement. 0000 Block 0001 Extend 0010 Retract 0011 Float 0100-1110 Reserved 1111 Don't Care | 0 | 0 | 0 | 1 |  | {15: "Don't Care", 3: 'Float', 2: 'Retract', 1: 'Extend', 0: 'Block'}
13631 | j1939.dbc | AV04C | AuxValve4PortFlowCmd |  | The command to set the flow through the extend or retract port of an auxiliary valve of a tractor, expressed as a percentage of full flow. Zero percent indicates no flow, 100% indicates maximum flow, flow returns to the tractor through the ... | 0 | 0 | 0 | 1 |  | {}
13632 | j1939.dbc | AV03C | AuxValve3FailSafeModeCmd |  | Command for setting the fail safe mode of an auxiliary valve. 00 Block 01 Float 10 Reserved 11 Don't Care | 0 | 0 | 0 | 1 |  | {3: "Don't Care", 2: 'Reserved', 1: 'Float', 0: 'Block'}
13633 | j1939.dbc | AV03C | AuxValve3StateCmd |  | Command for setting the auxiliary valve state. With float enabled, hydraulic fluid may flow to or from the tractor as driven by the implement. 0000 Block 0001 Extend 0010 Retract 0011 Float 0100-1110 Reserved 1111 Don't Care | 0 | 0 | 0 | 1 |  | {15: "Don't Care", 3: 'Float', 2: 'Retract', 1: 'Extend', 0: 'Block'}
13634 | j1939.dbc | AV03C | AuxValve3PortFlowCmd |  | The command to set the flow through the extend or retract port of an auxiliary valve of a tractor, expressed as a percentage of full flow. Zero percent indicates no flow, 100% indicates maximum flow, flow returns to the tractor through the ... | 0 | 0 | 0 | 1 |  | {}
13635 | j1939.dbc | AV02C | AuxValve2FailSafeModeCmd |  | Command for setting the fail safe mode of an auxiliary valve. 00 Block 01 Float 10 Reserved 11 Don't Care | 0 | 0 | 0 | 1 |  | {3: "Don't Care", 2: 'Reserved', 1: 'Float', 0: 'Block'}
13636 | j1939.dbc | AV02C | AuxValve2StateCmd |  | Command for setting the auxiliary valve state. With float enabled, hydraulic fluid may flow to or from the tractor as driven by the implement. 0000 Block 0001 Extend 0010 Retract 0011 Float 0100-1110 Reserved 1111 Don't Care | 0 | 0 | 0 | 1 |  | {15: "Don't Care", 3: 'Float', 2: 'Retract', 1: 'Extend', 0: 'Block'}
13637 | j1939.dbc | AV02C | AuxValve2PortFlowCmd |  | The command to set the flow through the extend or retract port of an auxiliary valve of a tractor, expressed as a percentage of full flow. Zero percent indicates no flow, 100% indicates maximum flow, flow returns to the tractor through the ... | 0 | 0 | 0 | 1 |  | {}
13638 | j1939.dbc | AV01C | AuxValve1FailSafeModeCmd |  | Command for setting the fail safe mode of an auxiliary valve. 00 Block 01 Float 10 Reserved 11 Don't Care | 0 | 0 | 0 | 1 |  | {3: "Don't Care", 2: 'Reserved', 1: 'Float', 0: 'Block'}
13639 | j1939.dbc | AV01C | AuxValve1StateCmd |  | Command for setting the auxiliary valve state. With float enabled, hydraulic fluid may flow to or from the tractor as driven by the implement. 0000 Block 0001 Extend 0010 Retract 0011 Float 0100-1110 Reserved 1111 Don't Care | 0 | 0 | 0 | 1 |  | {15: "Don't Care", 3: 'Float', 2: 'Retract', 1: 'Extend', 0: 'Block'}
13640 | j1939.dbc | AV01C | AuxValve1PortFlowCmd |  | The command to set the flow through the extend or retract port of an auxiliary valve of a tractor, expressed as a percentage of full flow. Zero percent indicates no flow, 100% indicates maximum flow, flow returns to the tractor through the ... | 0 | 0 | 0 | 1 |  | {}
13641 | j1939.dbc | AV00C | AuxValve0FailSafeModeCmd |  | Command for setting the fail safe mode of an auxiliary valve. 00 Block 01 Float 10 Reserved 11 Don't Care | 0 | 0 | 0 | 1 |  | {3: "Don't Care", 2: 'Reserved', 1: 'Float', 0: 'Block'}
13642 | j1939.dbc | AV00C | AuxValve0StateCmd |  | Command for setting the auxiliary valve state. With float enabled, hydraulic fluid may flow to or from the tractor as driven by the implement. 0000 Block 0001 Extend 0010 Retract 0011 Float 0100-1110 Reserved 1111 Don't Care | 0 | 0 | 0 | 1 |  | {15: "Don't Care", 3: 'Float', 2: 'Retract', 1: 'Extend', 0: 'Block'}
13643 | j1939.dbc | AV00C | AuxValve0PortFlowCmd |  | The command to set the flow through the extend or retract port of an auxiliary valve of a tractor, expressed as a percentage of full flow. Zero percent indicates no flow, 100% indicates maximum flow, flow returns to the tractor through the ... | 0 | 0 | 0 | 1 |  | {}
13644 | j1939.dbc | AV15MF | AuxValve15ReturnPortPress |  | The measured nominal pressure at the return port of an auxiliary valve of a tractor. | 0 | 0 | 0 | 1 |  | {}
13645 | j1939.dbc | AV15MF | AuxValve15RetractPortPress |  | The measured nominal pressure at the retract port of an auxiliary valve of a tractor. | 0 | 0 | 0 | 1 |  | {}
13646 | j1939.dbc | AV15MF | AuxValve15ExtendPortPress |  | The measured nominal pressure at the extend port of an auxiliary valve of a tractor. | 0 | 0 | 0 | 1 |  | {}
13647 | j1939.dbc | AV15MF | AxValve15RetractPortMeasuredFlow |  | The measured flow through the retract port of an auxiliary valve of a tractor, expressed as a percentage of full flow. Zero percent indicates no flow, 100% indicates maximum flow, -100% indicates maximum flow returning to the tractor through the ... | 0 | 0 | 0 | 1 |  | {}
13648 | j1939.dbc | AV15MF | AuxValve15ExtendPortMeasuredFlow |  | The measured flow through the extend port of an auxiliary valve of a tractor, expressed as a percentage of full flow. Zero percent indicates no flow, 100% indicates maximum flow, -100% indicates maximum flow returning to the tractor through the ... | 0 | 0 | 0 | 1 |  | {}
13649 | j1939.dbc | AV14MF | AuxValve14ReturnPortPress |  | The measured nominal pressure at the return port of an auxiliary valve of a tractor. | 0 | 0 | 0 | 1 |  | {}
13650 | j1939.dbc | AV14MF | AuxValve14RetractPortPress |  | The measured nominal pressure at the retract port of an auxiliary valve of a tractor. | 0 | 0 | 0 | 1 |  | {}
13651 | j1939.dbc | AV14MF | AuxValve14ExtendPortPress |  | The measured nominal pressure at the extend port of an auxiliary valve of a tractor. | 0 | 0 | 0 | 1 |  | {}
13652 | j1939.dbc | AV14MF | AxValve14RetractPortMeasuredFlow |  | The measured flow through the retract port of an auxiliary valve of a tractor, expressed as a percentage of full flow. Zero percent indicates no flow, 100% indicates maximum flow, -100% indicates maximum flow returning to the tractor through the ... | 0 | 0 | 0 | 1 |  | {}
13653 | j1939.dbc | AV14MF | AuxValve14ExtendPortMeasuredFlow |  | The measured flow through the extend port of an auxiliary valve of a tractor, expressed as a percentage of full flow. Zero percent indicates no flow, 100% indicates maximum flow, -100% indicates maximum flow returning to the tractor through the ... | 0 | 0 | 0 | 1 |  | {}
13654 | j1939.dbc | AV13MF | AuxValve13ReturnPortPress |  | The measured nominal pressure at the return port of an auxiliary valve of a tractor. | 0 | 0 | 0 | 1 |  | {}
13655 | j1939.dbc | AV13MF | AuxValve13RetractPortPress |  | The measured nominal pressure at the retract port of an auxiliary valve of a tractor. | 0 | 0 | 0 | 1 |  | {}
13656 | j1939.dbc | AV13MF | AuxValve13ExtendPortPress |  | The measured nominal pressure at the extend port of an auxiliary valve of a tractor. | 0 | 0 | 0 | 1 |  | {}
13657 | j1939.dbc | AV13MF | AxValve13RetractPortMeasuredFlow |  | The measured flow through the retract port of an auxiliary valve of a tractor, expressed as a percentage of full flow. Zero percent indicates no flow, 100% indicates maximum flow, -100% indicates maximum flow returning to the tractor through the ... | 0 | 0 | 0 | 1 |  | {}
13658 | j1939.dbc | AV13MF | AuxValve13ExtendPortMeasuredFlow |  | The measured flow through the extend port of an auxiliary valve of a tractor, expressed as a percentage of full flow. Zero percent indicates no flow, 100% indicates maximum flow, -100% indicates maximum flow returning to the tractor through the ... | 0 | 0 | 0 | 1 |  | {}
13659 | j1939.dbc | AV12MF | AuxValve12ReturnPortPress |  | The measured nominal pressure at the return port of an auxiliary valve of a tractor. | 0 | 0 | 0 | 1 |  | {}
13660 | j1939.dbc | AV12MF | AuxValve12RetractPortPress |  | The measured nominal pressure at the retract port of an auxiliary valve of a tractor. | 0 | 0 | 0 | 1 |  | {}
13661 | j1939.dbc | AV12MF | AuxValve12ExtendPortPress |  | The measured nominal pressure at the extend port of an auxiliary valve of a tractor. | 0 | 0 | 0 | 1 |  | {}
13662 | j1939.dbc | AV12MF | AxValve12RetractPortMeasuredFlow |  | The measured flow through the retract port of an auxiliary valve of a tractor, expressed as a percentage of full flow. Zero percent indicates no flow, 100% indicates maximum flow, -100% indicates maximum flow returning to the tractor through the ... | 0 | 0 | 0 | 1 |  | {}
13663 | j1939.dbc | AV12MF | AuxValve12ExtendPortMeasuredFlow |  | The measured flow through the extend port of an auxiliary valve of a tractor, expressed as a percentage of full flow. Zero percent indicates no flow, 100% indicates maximum flow, -100% indicates maximum flow returning to the tractor through the ... | 0 | 0 | 0 | 1 |  | {}
13664 | j1939.dbc | AV11MF | AuxValve11ReturnPortPress |  | The measured nominal pressure at the return port of an auxiliary valve of a tractor. | 0 | 0 | 0 | 1 |  | {}
13665 | j1939.dbc | AV11MF | AuxValve11RetractPortPress |  | The measured nominal pressure at the retract port of an auxiliary valve of a tractor. | 0 | 0 | 0 | 1 |  | {}
13666 | j1939.dbc | AV11MF | AuxValve11ExtendPortPress |  | The measured nominal pressure at the extend port of an auxiliary valve of a tractor. | 0 | 0 | 0 | 1 |  | {}
13667 | j1939.dbc | AV11MF | AxValve11RetractPortMeasuredFlow |  | The measured flow through the retract port of an auxiliary valve of a tractor, expressed as a percentage of full flow. Zero percent indicates no flow, 100% indicates maximum flow, -100% indicates maximum flow returning to the tractor through the ... | 0 | 0 | 0 | 1 |  | {}
13668 | j1939.dbc | AV11MF | AuxValve11ExtendPortMeasuredFlow |  | The measured flow through the extend port of an auxiliary valve of a tractor, expressed as a percentage of full flow. Zero percent indicates no flow, 100% indicates maximum flow, -100% indicates maximum flow returning to the tractor through the ... | 0 | 0 | 0 | 1 |  | {}
13669 | j1939.dbc | AV10MF | AuxValve10ReturnPortPress |  | The measured nominal pressure at the return port of an auxiliary valve of a tractor. | 0 | 0 | 0 | 1 |  | {}
13670 | j1939.dbc | AV10MF | AuxValve10RetractPortPress |  | The measured nominal pressure at the retract port of an auxiliary valve of a tractor. | 0 | 0 | 0 | 1 |  | {}
13671 | j1939.dbc | AV10MF | AuxValve10ExtendPortPress |  | The measured nominal pressure at the extend port of an auxiliary valve of a tractor. | 0 | 0 | 0 | 1 |  | {}
13672 | j1939.dbc | AV10MF | AxValve10RetractPortMeasuredFlow |  | The measured flow through the retract port of an auxiliary valve of a tractor, expressed as a percentage of full flow. Zero percent indicates no flow, 100% indicates maximum flow, -100% indicates maximum flow returning to the tractor through the ... | 0 | 0 | 0 | 1 |  | {}
13673 | j1939.dbc | AV10MF | AuxValve10ExtendPortMeasuredFlow |  | The measured flow through the extend port of an auxiliary valve of a tractor, expressed as a percentage of full flow. Zero percent indicates no flow, 100% indicates maximum flow, -100% indicates maximum flow returning to the tractor through the ... | 0 | 0 | 0 | 1 |  | {}
13674 | j1939.dbc | AV09MF | AuxValve9ReturnPortPress |  | The measured nominal pressure at the return port of an auxiliary valve of a tractor. | 0 | 0 | 0 | 1 |  | {}
13675 | j1939.dbc | AV09MF | AuxValve9RetractPortPress |  | The measured nominal pressure at the retract port of an auxiliary valve of a tractor. | 0 | 0 | 0 | 1 |  | {}
13676 | j1939.dbc | AV09MF | AuxValve9ExtendPortPress |  | The measured nominal pressure at the extend port of an auxiliary valve of a tractor. | 0 | 0 | 0 | 1 |  | {}
13677 | j1939.dbc | AV09MF | AuxValve9RetractPortMeasuredFlow |  | The measured flow through the retract port of an auxiliary valve of a tractor, expressed as a percentage of full flow. Zero percent indicates no flow, 100% indicates maximum flow, -100% indicates maximum flow returning to the tractor through the ... | 0 | 0 | 0 | 1 |  | {}
13678 | j1939.dbc | AV09MF | AuxValve9ExtendPortMeasuredFlow |  | The measured flow through the extend port of an auxiliary valve of a tractor, expressed as a percentage of full flow. Zero percent indicates no flow, 100% indicates maximum flow, -100% indicates maximum flow returning to the tractor through the ... | 0 | 0 | 0 | 1 |  | {}
13679 | j1939.dbc | AV08MF | AuxValve8ReturnPortPress |  | The measured nominal pressure at the return port of an auxiliary valve of a tractor. | 0 | 0 | 0 | 1 |  | {}
13680 | j1939.dbc | AV08MF | AuxValve8RetractPortPress |  | The measured nominal pressure at the retract port of an auxiliary valve of a tractor. | 0 | 0 | 0 | 1 |  | {}
13681 | j1939.dbc | AV08MF | AuxValve8ExtendPortPress |  | The measured nominal pressure at the extend port of an auxiliary valve of a tractor. | 0 | 0 | 0 | 1 |  | {}
13682 | j1939.dbc | AV08MF | AuxValve8RetractPortMeasuredFlow |  | The measured flow through the retract port of an auxiliary valve of a tractor, expressed as a percentage of full flow. Zero percent indicates no flow, 100% indicates maximum flow, -100% indicates maximum flow returning to the tractor through the ... | 0 | 0 | 0 | 1 |  | {}
13683 | j1939.dbc | AV08MF | AuxValve8ExtendPortMeasuredFlow |  | The measured flow through the extend port of an auxiliary valve of a tractor, expressed as a percentage of full flow. Zero percent indicates no flow, 100% indicates maximum flow, -100% indicates maximum flow returning to the tractor through the ... | 0 | 0 | 0 | 1 |  | {}
13684 | j1939.dbc | AV07MF | AuxValve7ReturnPortPress |  | The measured nominal pressure at the return port of an auxiliary valve of a tractor. | 0 | 0 | 0 | 1 |  | {}
13685 | j1939.dbc | AV07MF | AuxValve7RetractPortPress |  | The measured nominal pressure at the retract port of an auxiliary valve of a tractor. | 0 | 0 | 0 | 1 |  | {}
13686 | j1939.dbc | AV07MF | AuxValve7ExtendPortPress |  | The measured nominal pressure at the extend port of an auxiliary valve of a tractor. | 0 | 0 | 0 | 1 |  | {}
13687 | j1939.dbc | AV07MF | AuxValve7RetractPortMeasuredFlow |  | The measured flow through the retract port of an auxiliary valve of a tractor, expressed as a percentage of full flow. Zero percent indicates no flow, 100% indicates maximum flow, -100% indicates maximum flow returning to the tractor through the ... | 0 | 0 | 0 | 1 |  | {}
13688 | j1939.dbc | AV07MF | AuxValve7ExtendPortMeasuredFlow |  | The measured flow through the extend port of an auxiliary valve of a tractor, expressed as a percentage of full flow. Zero percent indicates no flow, 100% indicates maximum flow, -100% indicates maximum flow returning to the tractor through the ... | 0 | 0 | 0 | 1 |  | {}
13689 | j1939.dbc | AV06MF | AuxValve6ReturnPortPress |  | The measured nominal pressure at the return port of an auxiliary valve of a tractor. | 0 | 0 | 0 | 1 |  | {}
13690 | j1939.dbc | AV06MF | AuxValve6RetractPortPress |  | The measured nominal pressure at the retract port of an auxiliary valve of a tractor. | 0 | 0 | 0 | 1 |  | {}
13691 | j1939.dbc | AV06MF | AuxValve6ExtendPortPress |  | The measured nominal pressure at the extend port of an auxiliary valve of a tractor. | 0 | 0 | 0 | 1 |  | {}
13692 | j1939.dbc | AV06MF | AuxValve6RetractPortMeasuredFlow |  | The measured flow through the retract port of an auxiliary valve of a tractor, expressed as a percentage of full flow. Zero percent indicates no flow, 100% indicates maximum flow, -100% indicates maximum flow returning to the tractor through the ... | 0 | 0 | 0 | 1 |  | {}
13693 | j1939.dbc | AV06MF | AuxValve6ExtendPortMeasuredFlow |  | The measured flow through the extend port of an auxiliary valve of a tractor, expressed as a percentage of full flow. Zero percent indicates no flow, 100% indicates maximum flow, -100% indicates maximum flow returning to the tractor through the ... | 0 | 0 | 0 | 1 |  | {}
13694 | j1939.dbc | AV05MF | AuxValve5ReturnPortPress |  | The measured nominal pressure at the return port of an auxiliary valve of a tractor. | 0 | 0 | 0 | 1 |  | {}
13695 | j1939.dbc | AV05MF | AuxValve5RetractPortPress |  | The measured nominal pressure at the retract port of an auxiliary valve of a tractor. | 0 | 0 | 0 | 1 |  | {}
13696 | j1939.dbc | AV05MF | AuxValve5ExtendPortPress |  | The measured nominal pressure at the extend port of an auxiliary valve of a tractor. | 0 | 0 | 0 | 1 |  | {}
13697 | j1939.dbc | AV05MF | AuxValve5RetractPortMeasuredFlow |  | The measured flow through the retract port of an auxiliary valve of a tractor, expressed as a percentage of full flow. Zero percent indicates no flow, 100% indicates maximum flow, -100% indicates maximum flow returning to the tractor through the ... | 0 | 0 | 0 | 1 |  | {}
13698 | j1939.dbc | AV05MF | AuxValve5ExtendPortMeasuredFlow |  | The measured flow through the extend port of an auxiliary valve of a tractor, expressed as a percentage of full flow. Zero percent indicates no flow, 100% indicates maximum flow, -100% indicates maximum flow returning to the tractor through the ... | 0 | 0 | 0 | 1 |  | {}
13699 | j1939.dbc | AV04MF | AuxValve4ReturnPortPress |  | The measured nominal pressure at the return port of an auxiliary valve of a tractor. | 0 | 0 | 0 | 1 |  | {}
13700 | j1939.dbc | AV04MF | AuxValve4RetractPortPress |  | The measured nominal pressure at the retract port of an auxiliary valve of a tractor. | 0 | 0 | 0 | 1 |  | {}
13701 | j1939.dbc | AV04MF | AuxValve4ExtendPortPress |  | The measured nominal pressure at the extend port of an auxiliary valve of a tractor. | 0 | 0 | 0 | 1 |  | {}
13702 | j1939.dbc | AV04MF | AuxValve4RetractPortMeasuredFlow |  | The measured flow through the retract port of an auxiliary valve of a tractor, expressed as a percentage of full flow. Zero percent indicates no flow, 100% indicates maximum flow, -100% indicates maximum flow returning to the tractor through the ... | 0 | 0 | 0 | 1 |  | {}
13703 | j1939.dbc | AV04MF | AuxValve4ExtendPortMeasuredFlow |  | The measured flow through the extend port of an auxiliary valve of a tractor, expressed as a percentage of full flow. Zero percent indicates no flow, 100% indicates maximum flow, -100% indicates maximum flow returning to the tractor through the ... | 0 | 0 | 0 | 1 |  | {}
13704 | j1939.dbc | AV03MF | AuxValve3ReturnPortPress |  | The measured nominal pressure at the return port of an auxiliary valve of a tractor. | 0 | 0 | 0 | 1 |  | {}
13705 | j1939.dbc | AV03MF | AuxValve3RetractPortPress |  | The measured nominal pressure at the retract port of an auxiliary valve of a tractor. | 0 | 0 | 0 | 1 |  | {}
13706 | j1939.dbc | AV03MF | AuxValve3ExtendPortPress |  | The measured nominal pressure at the extend port of an auxiliary valve of a tractor. | 0 | 0 | 0 | 1 |  | {}
13707 | j1939.dbc | AV03MF | AuxValve3RetractPortMeasuredFlow |  | The measured flow through the retract port of an auxiliary valve of a tractor, expressed as a percentage of full flow. Zero percent indicates no flow, 100% indicates maximum flow, -100% indicates maximum flow returning to the tractor through the ... | 0 | 0 | 0 | 1 |  | {}
13708 | j1939.dbc | AV03MF | AuxValve3ExtendPortMeasuredFlow |  | The measured flow through the extend port of an auxiliary valve of a tractor, expressed as a percentage of full flow. Zero percent indicates no flow, 100% indicates maximum flow, -100% indicates maximum flow returning to the tractor through the ... | 0 | 0 | 0 | 1 |  | {}
13709 | j1939.dbc | AV02MF | AuxValve2ReturnPortPress |  | The measured nominal pressure at the return port of an auxiliary valve of a tractor. | 0 | 0 | 0 | 1 |  | {}
13710 | j1939.dbc | AV02MF | AuxValve2RetractPortPress |  | The measured nominal pressure at the retract port of an auxiliary valve of a tractor. | 0 | 0 | 0 | 1 |  | {}
13711 | j1939.dbc | AV02MF | AuxValve2ExtendPortPress |  | The measured nominal pressure at the extend port of an auxiliary valve of a tractor. | 0 | 0 | 0 | 1 |  | {}
13712 | j1939.dbc | AV02MF | AuxValve2RetractPortMeasuredFlow |  | The measured flow through the retract port of an auxiliary valve of a tractor, expressed as a percentage of full flow. Zero percent indicates no flow, 100% indicates maximum flow, -100% indicates maximum flow returning to the tractor through the ... | 0 | 0 | 0 | 1 |  | {}
13713 | j1939.dbc | AV02MF | AuxValve2ExtendPortMeasuredFlow |  | The measured flow through the extend port of an auxiliary valve of a tractor, expressed as a percentage of full flow. Zero percent indicates no flow, 100% indicates maximum flow, -100% indicates maximum flow returning to the tractor through the ... | 0 | 0 | 0 | 1 |  | {}
13714 | j1939.dbc | AV01MF | AuxValve1ReturnPortPress |  | The measured nominal pressure at the return port of an auxiliary valve of a tractor. | 0 | 0 | 0 | 1 |  | {}
13715 | j1939.dbc | AV01MF | AuxValve1RetractPortPress |  | The measured nominal pressure at the retract port of an auxiliary valve of a tractor. | 0 | 0 | 0 | 1 |  | {}
13716 | j1939.dbc | AV01MF | AuxValve1ExtendPortPress |  | The measured nominal pressure at the extend port of an auxiliary valve of a tractor. | 0 | 0 | 0 | 1 |  | {}
13717 | j1939.dbc | AV01MF | AuxValve1RetractPortMeasuredFlow |  | The measured flow through the retract port of an auxiliary valve of a tractor, expressed as a percentage of full flow. Zero percent indicates no flow, 100% indicates maximum flow, -100% indicates maximum flow returning to the tractor through the ... | 0 | 0 | 0 | 1 |  | {}
13718 | j1939.dbc | AV01MF | AuxValve1ExtendPortMeasuredFlow |  | The measured flow through the extend port of an auxiliary valve of a tractor, expressed as a percentage of full flow. Zero percent indicates no flow, 100% indicates maximum flow, -100% indicates maximum flow returning to the tractor through the ... | 0 | 0 | 0 | 1 |  | {}
13719 | j1939.dbc | AV00MF | AuxValve0ReturnPortPress |  | The measured nominal pressure at the return port of an auxiliary valve of a tractor. | 0 | 0 | 0 | 1 |  | {}
13720 | j1939.dbc | AV00MF | AuxValve0RetractPortPress |  | The measured nominal pressure at the retract port of an auxiliary valve of a tractor. | 0 | 0 | 0 | 1 |  | {}
13721 | j1939.dbc | AV00MF | AuxValve0ExtendPortPress |  | The measured nominal pressure at the extend port of an auxiliary valve of a tractor. | 0 | 0 | 0 | 1 |  | {}
13722 | j1939.dbc | AV00MF | AuxValve0RetractPortMeasuredFlow |  | The measured flow through the retract port of an auxiliary valve of a tractor, expressed as a percentage of full flow. Zero percent indicates no flow, 100% indicates maximum flow, -100% indicates maximum flow returning to the tractor through the ... | 0 | 0 | 0 | 1 |  | {}
13723 | j1939.dbc | AV00MF | AuxValve0ExtendPortMeasuredFlow |  | The measured flow through the extend port of an auxiliary valve of a tractor, expressed as a percentage of full flow. Zero percent indicates no flow, 100% indicates maximum flow, -100% indicates maximum flow returning to the tractor through the ... | 0 | 0 | 0 | 1 |  | {}
13724 | j1939.dbc | AV15EF | AuxValve15Exit_reasonCode |  | This parameter indicates why the Auxiliary Valve 15 cannot accept remote commands or has most recently stopped accepting remote commands. 0-No reason/all clear 1-Operator presence not detected 2-Implement released control of function 3-Operator ... | 0 | 0 | 0 | 1 |  | {}
13725 | j1939.dbc | AV15EF | AuxValve15FailSafeMode |  | The measured state the fail safe mode of an auxiliary valve. 00 Block 01 Float 10 Error 11 Not available | 0 | 0 | 0 | 1 |  | {3: 'Not available', 2: 'Error', 1: 'Float', 0: 'Block'}
13726 | j1939.dbc | AV15EF | AuxValve15State |  | The measured state of the auxiliary valve. With float enabled, hydraulic fluid may flow to or from the tractor as driven by the implement. 0000 Blocked 0001 Extend 0010 Retract 0011 Floating 0100-1110 Reserved 1111 Don't Care | 0 | 0 | 0 | 1 |  | {15: "Don't Care", 3: 'Floating', 2: 'Retract', 1: 'Extend', 0: 'Blocked'}
13727 | j1939.dbc | AV15EF | AuxValve15RetractPortEstFlow |  | The value reported by the controller of flow through the retract port of an auxiliary valve of a tractor which could be based on the commanded position of the valve. Zero percent indicates no flow, 100%, maximum flow, -100% maximum flow returning ... | 0 | 0 | 0 | 1 |  | {}
13728 | j1939.dbc | AV15EF | AuxValve15ExtendPortEstFlow |  | The value reported by the controller of flow through the extend port of an auxiliary valve of a tractor which could be based on the commanded position of the valve. Zero percent indicates no flow, 100%, maximum flow, -100% maximum flow returning to ... | 0 | 0 | 0 | 1 |  | {}
13729 | j1939.dbc | AV14EF | AuxValve14Exit_reasonCode |  | This parameter indicates why the Auxiliary Valve 14 cannot accept remote commands or has most recently stopped accepting remote commands. 0-No reason/all clear 1-Operator presence not detected 2-Implement released control of function 3-Operator ... | 0 | 0 | 0 | 1 |  | {}
13730 | j1939.dbc | AV14EF | AuxValve14FailSafeMode |  | The measured state the fail safe mode of an auxiliary valve. 00 Block 01 Float 10 Error indication 11 Not available | 0 | 0 | 0 | 1 |  | {3: 'Not available', 2: 'Error indication', 1: 'Float', 0: 'Block'}
13731 | j1939.dbc | AV14EF | AuxValve14State |  | The measured state of the auxiliary valve. With float enabled, hydraulic fluid may flow to or from the tractor as driven by the implement. 0000 Blocked 0001 Extend 0010 Retract 0011 Floating 0100-1110 Reserved 1111 Don't Care | 0 | 0 | 0 | 1 |  | {15: "Don't Care", 3: 'Floating', 2: 'Retract', 1: 'Extend', 0: 'Blocked'}
13732 | j1939.dbc | AV14EF | AuxValve14RetractPortEstFlow |  | The value reported by the controller of flow through the retract port of an auxiliary valve of a tractor which could be based on the commanded position of the valve. Zero percent indicates no flow, 100%, maximum flow, -100% maximum flow returning ... | 0 | 0 | 0 | 1 |  | {}
13733 | j1939.dbc | AV14EF | AuxValve14ExtendPortEstFlow |  | The value reported by the controller of flow through the extend port of an auxiliary valve of a tractor which could be based on the commanded position of the valve. Zero percent indicates no flow, 100%, maximum flow, -100% maximum flow returning to ... | 0 | 0 | 0 | 1 |  | {}
13734 | j1939.dbc | AV13EF | AuxValve13Exit_reasonCode |  | This parameter indicates why the Auxiliary Valve 13 cannot accept remote commands or has most recently stopped accepting remote commands. 0-No reason/all clear 1-Operator presence not detected 2-Implement released control of function 3-Operator ... | 0 | 0 | 0 | 1 |  | {}
13735 | j1939.dbc | AV13EF | AuxValve13FailSafeMode |  | The measured state the fail safe mode of an auxiliary valve. 00 Block 01 Float 10 Error indication 11 Not available | 0 | 0 | 0 | 1 |  | {3: 'Not available', 2: 'Error indication', 1: 'Float', 0: 'Block'}
13736 | j1939.dbc | AV13EF | AuxValve13State |  | The measured state of the auxiliary valve. With float enabled, hydraulic fluid may flow to or from the tractor as driven by the implement. 0000 Blocked 0001 Extend 0010 Retract 0011 Floating 0100-1110 Reserved 1111 Don't Care | 0 | 0 | 0 | 1 |  | {1: 'Extend', 0: 'Blocked', 15: "Don't Care", 3: 'Floating', 2: 'Retract'}
13737 | j1939.dbc | AV13EF | AuxValve13RetractPortEstFlow |  | The value reported by the controller of flow through the retract port of an auxiliary valve of a tractor which could be based on the commanded position of the valve. Zero percent indicates no flow, 100%, maximum flow, -100% maximum flow returning ... | 0 | 0 | 0 | 1 |  | {}
13738 | j1939.dbc | AV13EF | AuxValve13ExtendPortEstFlow |  | The value reported by the controller of flow through the extend port of an auxiliary valve of a tractor which could be based on the commanded position of the valve. Zero percent indicates no flow, 100%, maximum flow, -100% maximum flow returning to ... | 0 | 0 | 0 | 1 |  | {}
13739 | j1939.dbc | AV12EF | AuxValve12Exit_reasonCode |  | This parameter indicates why the Auxiliary Valve 12 cannot accept remote commands or has most recently stopped accepting remote commands. 0-No reason/all clear 1-Operator presence not detected 2-Implement released control of function 3-Operator ... | 0 | 0 | 0 | 1 |  | {}
13740 | j1939.dbc | AV12EF | AuxValve12FailSafeMode |  | The measured state the fail safe mode of an auxiliary valve. 00 Block 01 Float 10 Error indication 11 Not available | 0 | 0 | 0 | 1 |  | {3: 'Not available', 2: 'Error indication', 1: 'Float', 0: 'Block'}
13741 | j1939.dbc | AV12EF | AuxValve12State |  | The measured state of the auxiliary valve. With float enabled, hydraulic fluid may flow to or from the tractor as driven by the implement. 0000 Blocked 0001 Extend 0010 Retract 0011 Floating 0100-1110 Reserved 1111 Don't Care | 0 | 0 | 0 | 1 |  | {15: "Don't Care", 3: 'Floating', 2: 'Retract', 1: 'Extend', 0: 'Blocked'}
13742 | j1939.dbc | AV12EF | AuxValve12RetractPortEstFlow |  | The value reported by the controller of flow through the retract port of an auxiliary valve of a tractor which could be based on the commanded position of the valve. Zero percent indicates no flow, 100%, maximum flow, -100% maximum flow returning ... | 0 | 0 | 0 | 1 |  | {}
13743 | j1939.dbc | AV12EF | AuxValve12ExtendPortEstFlow |  | The value reported by the controller of flow through the extend port of an auxiliary valve of a tractor which could be based on the commanded position of the valve. Zero percent indicates no flow, 100%, maximum flow, -100% maximum flow returning to ... | 0 | 0 | 0 | 1 |  | {}
13744 | j1939.dbc | AV11EF | AuxValve11Exit_reasonCode |  | This parameter indicates why the Auxiliary Valve 11 cannot accept remote commands or has most recently stopped accepting remote commands. 0-No reason/all clear 1-Operator presence not detected 2-Implement released control of function 3-Operator ... | 0 | 0 | 0 | 1 |  | {}
13745 | j1939.dbc | AV11EF | AuxValve11FailSafeMode |  | The measured state the fail safe mode of an auxiliary valve. 00 Block 01 Float 10 Error indication 11 Not available | 0 | 0 | 0 | 1 |  | {3: 'Not available', 2: 'Error indication', 1: 'Float', 0: 'Block'}
13746 | j1939.dbc | AV11EF | AuxValve11State |  | The measured state of the auxiliary valve. With float enabled, hydraulic fluid may flow to or from the tractor as driven by the implement. 0000 Blocked 0001 Extend 0010 Retract 0011 Floating 0100-1110 Reserved 1111 Don't Care | 0 | 0 | 0 | 1 |  | {15: "Don't Care", 3: 'Floating', 2: 'Retract', 1: 'Extend', 0: 'Blocked'}
13747 | j1939.dbc | AV11EF | AuxValve11RetractPortEstFlow |  | The value reported by the controller of flow through the retract port of an auxiliary valve of a tractor which could be based on the commanded position of the valve. Zero percent indicates no flow, 100%, maximum flow, -100% maximum flow returning ... | 0 | 0 | 0 | 1 |  | {}
13748 | j1939.dbc | AV11EF | AuxValve11ExtendPortEstFlow |  | The value reported by the controller of flow through the extend port of an auxiliary valve of a tractor which could be based on the commanded position of the valve. Zero percent indicates no flow, 100%, maximum flow, -100% maximum flow returning to ... | 0 | 0 | 0 | 1 |  | {}
13749 | j1939.dbc | AV10EF | AuxValve10Exit_reasonCode |  | This parameter indicates why the Auxiliary Valve 10 cannot accept remote commands or has most recently stopped accepting remote commands. 0-No reason/all clear 1-Operator presence not detected 2-Implement released control of function 3-Operator ... | 0 | 0 | 0 | 1 |  | {}
13750 | j1939.dbc | AV10EF | AuxValve10FailSafeMode |  | The measured state the fail safe mode of an auxiliary valve. 00 Block 01 Float 10 Error indication 11 Not available | 0 | 0 | 0 | 1 |  | {3: 'Not available', 2: 'Error indication', 1: 'Float', 0: 'Block'}
13751 | j1939.dbc | AV10EF | AuxValve10State |  | The measured state of the auxiliary valve. With float enabled, hydraulic fluid may flow to or from the tractor as driven by the implement. 0000 Blocked 0001 Extend 0010 Retract 0011 Floating 0100-1110 Reserved 1111 Don't Care | 0 | 0 | 0 | 1 |  | {15: "Don't Care", 3: 'Floating', 2: 'Retract', 1: 'Extend', 0: 'Blocked'}
13752 | j1939.dbc | AV10EF | AuxValve10RetractPortEstFlow |  | The value reported by the controller of flow through the retract port of an auxiliary valve of a tractor which could be based on the commanded position of the valve. Zero percent indicates no flow, 100%, maximum flow, -100% maximum flow returning ... | 0 | 0 | 0 | 1 |  | {}
13753 | j1939.dbc | AV10EF | AuxValve10ExtendPortEstFlow |  | The value reported by the controller of flow through the extend port of an auxiliary valve of a tractor which could be based on the commanded position of the valve. Zero percent indicates no flow, 100%, maximum flow, -100% maximum flow returning to ... | 0 | 0 | 0 | 1 |  | {}
13754 | j1939.dbc | AV09EF | AuxValve9Exit_reasonCode |  | This parameter indicates why the Auxiliary Valve 9 cannot accept remote commands or has most recently stopped accepting remote commands. 0-No reason/all clear 1-Operator presence not detected 2-Implement released control of function 3-Operator ... | 0 | 0 | 0 | 1 |  | {}
13755 | j1939.dbc | AV09EF | AuxValve9FailSafeMode |  | The measured state the fail safe mode of an auxiliary valve. 00 Block 01 Float 10 Error indication 11 Not available | 0 | 0 | 0 | 1 |  | {3: 'Not available', 2: 'Error indication', 1: 'Float', 0: 'Block'}
13756 | j1939.dbc | AV09EF | AuxValve9State |  | The measured state of the auxiliary valve. With float enabled, hydraulic fluid may flow to or from the tractor as driven by the implement. 0000 Blocked 0001 Extend 0010 Retract 0011 Floating 0100-1110 Reserved 1111 Don't Care | 0 | 0 | 0 | 1 |  | {15: "Don't Care", 3: 'Floating', 2: 'Retract', 1: 'Extend', 0: 'Blocked'}
13757 | j1939.dbc | AV09EF | AuxValve9RetractPortEstFlow |  | The value reported by the controller of flow through the retract port of an auxiliary valve of a tractor which could be based on the commanded position of the valve. Zero percent indicates no flow, 100%, maximum flow, -100% maximum flow returning ... | 0 | 0 | 0 | 1 |  | {}
13758 | j1939.dbc | AV09EF | AuxValve9ExtendPortEstFlow |  | The value reported by the controller of flow through the extend port of an auxiliary valve of a tractor which could be based on the commanded position of the valve. Zero percent indicates no flow, 100%, maximum flow, -100% maximum flow returning to ... | 0 | 0 | 0 | 1 |  | {}
13759 | j1939.dbc | AV08EF | AuxValve8Exit_reasonCode |  | This parameter indicates why the Auxiliary Valve 8 cannot accept remote commands or has most recently stopped accepting remote commands. 0-No reason/all clear 1-Operator presence not detected 2-Implement released control of function 3-Operator ... | 0 | 0 | 0 | 1 |  | {}
13760 | j1939.dbc | AV08EF | AuxValve8FailSafeMode |  | The measured state the fail safe mode of an auxiliary valve. 00 Block 01 Float 10 Error indication 11 Not available | 0 | 0 | 0 | 1 |  | {3: 'Not available', 2: 'Error indication', 1: 'Float', 0: 'Block'}
13761 | j1939.dbc | AV08EF | AuxValve8State |  | The measured state of the auxiliary valve. With float enabled, hydraulic fluid may flow to or from the tractor as driven by the implement. 0000 Blocked 0001 Extend 0010 Retract 0011 Floating 0100-1110 Reserved 1111 Don't Care | 0 | 0 | 0 | 1 |  | {15: "Don't Care", 3: 'Floating', 2: 'Retract', 1: 'Extend', 0: 'Blocked'}
13762 | j1939.dbc | AV08EF | AuxValve8RetractPortEstFlow |  | The value reported by the controller of flow through the retract port of an auxiliary valve of a tractor which could be based on the commanded position of the valve. Zero percent indicates no flow, 100%, maximum flow, -100% maximum flow returning ... | 0 | 0 | 0 | 1 |  | {}
13763 | j1939.dbc | AV08EF | AuxValve8ExtendPortEstFlow |  | The value reported by the controller of flow through the extend port of an auxiliary valve of a tractor which could be based on the commanded position of the valve. Zero percent indicates no flow, 100%, maximum flow, -100% maximum flow returning to ... | 0 | 0 | 0 | 1 |  | {}
13764 | j1939.dbc | AV07EF | AuxValve7Exit_reasonCode |  | This parameter indicates why the Auxiliary Valve 7 cannot accept remote commands or has most recently stopped accepting remote commands. 0-No reason/all clear 1-Operator presence not detected 2-Implement released control of function 3-Operator ... | 0 | 0 | 0 | 1 |  | {}
13765 | j1939.dbc | AV07EF | AuxValve7FailSafeMode |  | The measured state the fail safe mode of an auxiliary valve. 00 Block 01 Float 10 Error indication 11 Not available | 0 | 0 | 0 | 1 |  | {3: 'Not available', 2: 'Error indication', 1: 'Float', 0: 'Block'}
13766 | j1939.dbc | AV07EF | AuxValve7State |  | The measured state of the auxiliary valve. With float enabled, hydraulic fluid may flow to or from the tractor as driven by the implement. 0000 Blocked 0001 Extend 0010 Retract 0011 Floating 0100-1110 Reserved 1111 Don't Care | 0 | 0 | 0 | 1 |  | {15: "Don't Care", 3: 'Floating', 2: 'Retract', 1: 'Extend', 0: 'Blocked'}
13767 | j1939.dbc | AV07EF | AuxValve7RetractPortEstFlow |  | The value reported by the controller of flow through the retract port of an auxiliary valve of a tractor which could be based on the commanded position of the valve. Zero percent indicates no flow, 100%, maximum flow, -100% maximum flow returning ... | 0 | 0 | 0 | 1 |  | {}
13768 | j1939.dbc | AV07EF | AuxValve7ExtendPortEstFlow |  | The value reported by the controller of flow through the extend port of an auxiliary valve of a tractor which could be based on the commanded position of the valve. Zero percent indicates no flow, 100%, maximum flow, -100% maximum flow returning to ... | 0 | 0 | 0 | 1 |  | {}
13769 | j1939.dbc | AV06EF | AuxValve6Exit_reasonCode |  | This parameter indicates why the Auxiliary Valve 6 cannot accept remote commands or has most recently stopped accepting remote commands. 0-No reason/all clear 1-Operator presence not detected 2-Implement released control of function 3-Operator ... | 0 | 0 | 0 | 1 |  | {}
13770 | j1939.dbc | AV06EF | AuxValve6FailSafeMode |  | The measured state the fail safe mode of an auxiliary valve. 00 Block 01 Float 10 Error indication 11 Not available | 0 | 0 | 0 | 1 |  | {3: 'Not available', 2: 'Error indication', 1: 'Float', 0: 'Block'}
13771 | j1939.dbc | AV06EF | AuxValve6State |  | The measured state of the auxiliary valve. With float enabled, hydraulic fluid may flow to or from the tractor as driven by the implement. 0000 Blocked 0001 Extend 0010 Retract 0011 Floating 0100-1110 Reserved 1111 Don't Care | 0 | 0 | 0 | 1 |  | {15: "Don't Care", 3: 'Floating', 2: 'Retract', 1: 'Extend', 0: 'Blocked'}
13772 | j1939.dbc | AV06EF | AuxValve6RetractPortEstFlow |  | The value reported by the controller of flow through the retract port of an auxiliary valve of a tractor which could be based on the commanded position of the valve. Zero percent indicates no flow, 100%, maximum flow, -100% maximum flow returning ... | 0 | 0 | 0 | 1 |  | {}
13773 | j1939.dbc | AV06EF | AuxValve6ExtendPortEstFlow |  | The value reported by the controller of flow through the extend port of an auxiliary valve of a tractor which could be based on the commanded position of the valve. Zero percent indicates no flow, 100%, maximum flow, -100% maximum flow returning to ... | 0 | 0 | 0 | 1 |  | {}
13774 | j1939.dbc | AV05EF | AuxValve5Exit_reasonCode |  | This parameter indicates why the Auxiliary Valve 5 cannot accept remote commands or has most recently stopped accepting remote commands. 0-No reason/all clear 1-Operator presence not detected 2-Implement released control of function 3-Operator ... | 0 | 0 | 0 | 1 |  | {}
13775 | j1939.dbc | AV05EF | AuxValve5FailSafeMode |  | The measured state the fail safe mode of an auxiliary valve. 00 Block 01 Float 10 Error indication 11 Not available | 0 | 0 | 0 | 1 |  | {3: 'Not available', 2: 'Error indication', 1: 'Float', 0: 'Block'}
13776 | j1939.dbc | AV05EF | AuxValve5State |  | The measured state of the auxiliary valve. With float enabled, hydraulic fluid may flow to or from the tractor as driven by the implement. 0000 Blocked 0001 Extend 0010 Retract 0011 Floating 0100-1110 Reserved 1111 Don't Care | 0 | 0 | 0 | 1 |  | {15: "Don't Care", 3: 'Floating', 2: 'Retract', 1: 'Extend', 0: 'Blocked'}
13777 | j1939.dbc | AV05EF | AuxValve5RetractPortEstFlow |  | The value reported by the controller of flow through the retract port of an auxiliary valve of a tractor which could be based on the commanded position of the valve. Zero percent indicates no flow, 100%, maximum flow, -100% maximum flow returning ... | 0 | 0 | 0 | 1 |  | {}
13778 | j1939.dbc | AV05EF | AuxValve5ExtendPortEstFlow |  | The value reported by the controller of flow through the extend port of an auxiliary valve of a tractor which could be based on the commanded position of the valve. Zero percent indicates no flow, 100%, maximum flow, -100% maximum flow returning to ... | 0 | 0 | 0 | 1 |  | {}
13779 | j1939.dbc | AV04EF | AuxValve4Exit_reasonCode |  | This parameter indicates why the Auxiliary Valve 4 cannot accept remote commands or has most recently stopped accepting remote commands. 0-No reason/all clear 1-Operator presence not detected 2-Implement released control of function 3-Operator ... | 0 | 0 | 0 | 1 |  | {}
13780 | j1939.dbc | AV04EF | AuxValve4FailSafeMode |  | The measured state the fail safe mode of an auxiliary valve. 00 Block 01 Float 10 Error indication 11 Not available | 0 | 0 | 0 | 1 |  | {3: 'Not available', 2: 'Error indication', 1: 'Float', 0: 'Block'}
13781 | j1939.dbc | AV04EF | AuxValve4State |  | The measured state of the auxiliary valve. With float enabled, hydraulic fluid may flow to or from the tractor as driven by the implement. 0000 Blocked 0001 Extend 0010 Retract 0011 Floating 0100-1110 Reserved 1111 Don't Care | 0 | 0 | 0 | 1 |  | {15: "Don't Care", 3: 'Floating', 2: 'Retract', 1: 'Extend', 0: 'Blocked'}
13782 | j1939.dbc | AV04EF | AuxValve4RetractPortEstFlow |  | The value reported by the controller of flow through the retract port of an auxiliary valve of a tractor which could be based on the commanded position of the valve. Zero percent indicates no flow, 100%, maximum flow, -100% maximum flow returning ... | 0 | 0 | 0 | 1 |  | {}
13783 | j1939.dbc | AV04EF | AuxValve4ExtendPortEstFlow |  | The value reported by the controller of flow through the extend port of an auxiliary valve of a tractor which could be based on the commanded position of the valve. Zero percent indicates no flow, 100%, maximum flow, -100% maximum flow returning to ... | 0 | 0 | 0 | 1 |  | {}
13784 | j1939.dbc | AV03EF | AuxValve3Exit_reasonCode |  | This parameter indicates why the Auxiliary Valve 3 cannot accept remote commands or has most recently stopped accepting remote commands. 0-No reason/all clear 1-Operator presence not detected 2-Implement released control of function 3-Operator ... | 0 | 0 | 0 | 1 |  | {}
13785 | j1939.dbc | AV03EF | AuxValve3FailSafeMode |  | The measured state the fail safe mode of an auxiliary valve. 00 Block 01 Float 10 Error indication 11 Not available | 0 | 0 | 0 | 1 |  | {3: 'Not available', 2: 'Error indication', 1: 'Float', 0: 'Block'}
13786 | j1939.dbc | AV03EF | AuxValve3State |  | The measured state of the auxiliary valve. With float enabled, hydraulic fluid may flow to or from the tractor as driven by the implement. 0000 Blocked 0001 Extend 0010 Retract 0011 Floating 0100-1110 Reserved 1111 Don't Care | 0 | 0 | 0 | 1 |  | {15: "Don't Care", 3: 'Floating', 2: 'Retract', 1: 'Extend', 0: 'Blocked'}
13787 | j1939.dbc | AV03EF | AuxValve3RetractPortEstFlow |  | The value reported by the controller of flow through the retract port of an auxiliary valve of a tractor which could be based on the commanded position of the valve. Zero percent indicates no flow, 100%, maximum flow, -100% maximum flow returning ... | 0 | 0 | 0 | 1 |  | {}
13788 | j1939.dbc | AV03EF | AuxValve3ExtendPortEstFlow |  | The value reported by the controller of flow through the extend port of an auxiliary valve of a tractor which could be based on the commanded position of the valve. Zero percent indicates no flow, 100%, maximum flow, -100% maximum flow returning to ... | 0 | 0 | 0 | 1 |  | {}
13789 | j1939.dbc | AV02EF | AuxValve2Exit_reasonCode |  | This parameter indicates why the Auxiliary Valve 2 cannot accept remote commands or has most recently stopped accepting remote commands. 0-No reason/all clear 1-Operator presence not detected 2-Implement released control of function 3-Operator ... | 0 | 0 | 0 | 1 |  | {}
13790 | j1939.dbc | AV02EF | AuxValve2FailSafeMode |  | The measured state the fail safe mode of an auxiliary valve. 00 Block 01 Float 10 Error indication 11 Not available | 0 | 0 | 0 | 1 |  | {3: 'Not available', 2: 'Error indication', 1: 'Float', 0: 'Block'}
13791 | j1939.dbc | AV02EF | AuxValve2State |  | The measured state of the auxiliary valve. With float enabled, hydraulic fluid may flow to or from the tractor as driven by the implement. 0000 Blocked 0001 Extend 0010 Retract 0011 Floating 0100-1110 Reserved 1111 Don't Care | 0 | 0 | 0 | 1 |  | {15: "Don't Care", 3: 'Floating', 2: 'Retract', 1: 'Extend', 0: 'Blocked'}
13792 | j1939.dbc | AV02EF | AuxValve2RetractPortEstFlow |  | The value reported by the controller of flow through the retract port of an auxiliary valve of a tractor which could be based on the commanded position of the valve. Zero percent indicates no flow, 100%, maximum flow, -100% maximum flow returning ... | 0 | 0 | 0 | 1 |  | {}
13793 | j1939.dbc | AV02EF | AuxValve2ExtendPortEstFlow |  | The value reported by the controller of flow through the extend port of an auxiliary valve of a tractor which could be based on the commanded position of the valve. Zero percent indicates no flow, 100%, maximum flow, -100% maximum flow returning to ... | 0 | 0 | 0 | 1 |  | {}
13794 | j1939.dbc | AV01EF | AuxValve1Exit_reasonCode |  | This parameter indicates why the Auxiliary Valve 1 cannot accept remote commands or has most recently stopped accepting remote commands. 0-No reason/all clear 1-Operator presence not detected 2-Implement released control of function 3-Operator ... | 0 | 0 | 0 | 1 |  | {}
13795 | j1939.dbc | AV01EF | AuxValve1FailSafeMode |  | The measured state the fail safe mode of an auxiliary valve. 00 Block 01 Float 10 Error indication 11 Not available | 0 | 0 | 0 | 1 |  | {3: 'Not available', 2: 'Error indication', 1: 'Float', 0: 'Block'}
13796 | j1939.dbc | AV01EF | AuxValve1State |  | The measured state of the auxiliary valve. With float enabled, hydraulic fluid may flow to or from the tractor as driven by the implement. 0000 Blocked 0001 Extend 0010 Retract 0011 Floating 0100-1110 Reserved 1111 Don't Care | 0 | 0 | 0 | 1 |  | {15: "Don't Care", 3: 'Floating', 2: 'Retract', 1: 'Extend', 0: 'Blocked'}
13797 | j1939.dbc | AV01EF | AuxValve1RetractPortEstFlow |  | The value reported by the controller of flow through the retract port of an auxiliary valve of a tractor which could be based on the commanded position of the valve. Zero percent indicates no flow, 100%, maximum flow, -100% maximum flow returning ... | 0 | 0 | 0 | 1 |  | {}
13798 | j1939.dbc | AV01EF | AuxValve1ExtendPortEstFlow |  | The value reported by the controller of flow through the extend port of an auxiliary valve of a tractor which could be based on the commanded position of the valve. Zero percent indicates no flow, 100%, maximum flow, -100% maximum flow returning to ... | 0 | 0 | 0 | 1 |  | {}
13799 | j1939.dbc | AV00EF | AuxValve0Exit_reasonCode |  | This parameter indicates why the Auxiliary Valve 0 cannot accept remote commands or has most recently stopped accepting remote commands. 0-No reason/all clear 1-Operator presence not detected 2-Implement released control of function 3-Operator ... | 0 | 0 | 0 | 1 |  | {}
13800 | j1939.dbc | AV00EF | AuxValve0FailSafeMode |  | The measured state the fail safe mode of an auxiliary valve. 00 Block 01 Float 10 Error indication 11 Not available | 0 | 0 | 0 | 1 |  | {3: 'Not available', 2: 'Error indication', 1: 'Float', 0: 'Block'}
13801 | j1939.dbc | AV00EF | AuxValve0State |  | The measured state of the auxiliary valve. With float enabled, hydraulic fluid may flow to or from the tractor as driven by the implement. 0000 Blocked 0001 Extend 0010 Retract 0011 Floating 0100-1110 Reserved 1111 Don't Care | 0 | 0 | 0 | 1 |  | {15: "Don't Care", 3: 'Floating', 2: 'Retract', 1: 'Extend', 0: 'Blocked'}
13802 | j1939.dbc | AV00EF | AuxValve0RetractPortEstFlow |  | The value reported by the controller of flow through the retract port of an auxiliary valve of a tractor which could be based on the commanded position of the valve. Zero percent indicates no flow, 100%, maximum flow, -100% maximum flow returning ... | 0 | 0 | 0 | 1 |  | {}
13803 | j1939.dbc | AV00EF | AuxValve0ExtendPortEstFlow |  | The value reported by the controller of flow through the extend port of an auxiliary valve of a tractor which could be based on the commanded position of the valve. Zero percent indicates no flow, 100%, maximum flow, -100% maximum flow returning to ... | 0 | 0 | 0 | 1 |  | {}
13804 | j1939.dbc | LC | DistanceUnitCmd |  | Command to specify the distance units 00 Metric (km, m, ) 01 Imperial (miles, feet, ..) 10 Reserved 11 No action | 0 | 0 | 0 | 1 |  | {3: 'No action', 2: 'Reserved', 1: 'Imperial', 0: 'Metric'}
13805 | j1939.dbc | LC | AreaUnitCmd |  | Command to specify the area units 00 Metric (ha or m2) 01 Imperial (acres or feet2) 10 Reserved 11 No action | 0 | 0 | 0 | 1 |  | {3: 'No action', 2: 'Reserved', 1: 'Imperial', 0: 'Metric'}
13806 | j1939.dbc | LC | VolumeUnitCmd |  | Command to specify the volume units 00 Metric (litre) 01 Imperial (gallon) 10 US (gallon) 11 No action | 0 | 0 | 0 | 1 |  | {3: 'No action', 2: 'US', 1: 'Imperial', 0: 'Metric'}
13807 | j1939.dbc | LC | MassUnitCmd |  | Command to specify the mass units 00 Metric (tonne, kg, ) 01 Imperial (long tons-UK, pounds, .) 10 Tons/pounds (short tons-US, pounds, ) 11 No action | 0 | 0 | 0 | 1 |  | {3: 'No action', 2: 'Tons/pounds', 1: 'Imperial', 0: 'Metric'}
13808 | j1939.dbc | LC | DateCmd |  | Command sent to all ECUs which specifies the displayed order of the date. 0 ddmmyyyy 1 ddyyyymm 2 mmyyyydd 3 mmddyyyy 4 yyyymmdd 5 yyyyddmm 6-255 Reserved | 0 | 0 | 0 | 1 |  | {}
13809 | j1939.dbc | LC | DecimalSymbolCmd |  | Command sent to all ECUs which specifies that a decimal point or Comma should be displayed. 00 Comma is used 01 Point is used 10 Reserved 11 No action | 0 | 0 | 0 | 1 |  | {3: 'No action', 2: 'Reserved', 1: 'Point is used', 0: 'Comma is used'}
13810 | j1939.dbc | LC | TimeCmd |  | Command sent to all ECUs which specifies the displayed format of the time 00 24 hour 01 12 hour (am/ pm) 10 Reserved 11 No action | 0 | 0 | 0 | 1 |  | {3: 'No action', 2: 'Reserved', 1: '12 hour', 0: '24 hour'}
13811 | j1939.dbc | LC | LanguageCodeCmd |  | Command sent to all ECUs which specifies the operator's desired language of information. ISO 11783 shall use the 2-character string country codes in ISO 639. Typical examples from ISO 639 are: Dutch: nl French: fr English: en German: de | 0 | 0 | 0 | 1 |  | {}
13812 | j1939.dbc | RESRR | DataDictionaryRow |  | This 4 bit parameter indicates the Row that is to be used within the specific Data Dictionary Table identified by the Implement Type. This is the Group (GRUP) in LBS documents. | 0 | 0 | 0 | 1 |  | {}
13813 | j1939.dbc | RESRR | DataDictionaryColumn |  | This 4 bit parameter indicates the Column that is to be used within the specific Data Dictionary Table identified by the Implement Type. This is the Instance (INST) in LBS documents. | 0 | 0 | 0 | 1 |  | {}
13814 | j1939.dbc | RESRR | ImplementType |  | This 4 bit parameter indicates which data dictionary page is to be used to locate the identity of the following data. | 0 | 0 | 0 | 1 |  | {}
13815 | j1939.dbc | RESRR | ImplementPos |  | This 4 bit parameter of this message will indicate which Implement is referenced within a set of identical Implements. The numbering is to start with 1 at the leftmost, foremost, bottom most implement. The numbering will then increment from left ... | 0 | 0 | 0 | 1 |  | {}
13816 | j1939.dbc | RESRR | DataFormat_ErrorCondition |  | This 2 bit parameter that indicates the format or availability of the data in the following Process Data Parameter. 00 Data format is Long Integer 01 Data format is Floating 10 Data format is unsigned Long Integer 11 Not Available or error Data ... | 0 | 0 | 0 | 1 |  | {3: 'Not Available or error', 2: 'Data format is unsigned Long Integer', 1: 'Data format is Floating', 0: 'Data format is Long Integer'}
13817 | j1939.dbc | RESRR | ProcessDataType |  | This 2 bit parameter indicates what the data in the following Process Data Parameters is to be used for. See Table A.2. 00 Data is Set Point 01 Data is Actual values 10 Message is Set Point request 11 Message is Actual value request Data is Set ... | 0 | 0 | 0 | 1 |  | {3: 'Message is Actual value request', 2: 'Message is Set Point request', 1: 'Data is Actual values', 0: 'Data is Set Point'}
13818 | j1939.dbc | RESRR | ProcessDataModifier |  | This 3 bit parameter that indicates how the data in the following Process Data Parameters is to be used when combined with the Process Data Type parameter. See Table A.2. NOTE: Process Data Type is included since MOD is a function of PD | 0 | 0 | 0 | 1 |  | {}
13819 | j1939.dbc | RESRR | RepetitionRateParameter |  | This parameter defines the repetition rate of the specified PGN. | 0 | 0 | 0 | 1 |  | {}
13820 | j1939.dbc | TFR | TrctrFcltyRspLmt_RqstSttsRprting |  | Indicates whether the vehicle supports reporting of the limit status and request status parameters in the tractor's supported status messages. 0 Limit/request status reporting not available 1 Limit/request status reporting available | 0 | 0 | 0 | 1 |  | {}
13821 | j1939.dbc | RTF | TrctrFcltyRqLmt_RqstSttsRporting |  | Indicates whether the requester requires reporting of the limit status and request status parameters in the tractor's supported status messages. 0 Limit/request status reporting not required 1 Limit/request status reporting required | 0 | 0 | 0 | 1 |  | {}
13822 | j1939.dbc | WSM | NumberOfMembers |  |  | 0 | 0 | 0 | 1 |  | {}
13823 | j1939.dbc | WSMM | NAMEOfWorkingSetMember |  | NAME of Working Set Member The identifier of the particular CA that is a member of the Working Set identified by the source address of this message. This parameter is a NAME with the format described in 4.1.1. | 0 | 0 | 0 | 1 |  | {}
13824 | j1939.dbc | RCMS | PGNOfConfigurableMessageDesired |  | To identify the configurable message whose configuration is being requested. If the request is for all configurable PGNs then this SPN is set to all ones. | 0 | 0 | 16777215 | 1 |  | {}
13825 | j1939.dbc | RCMS | MessageSelectionCtrl |  | Used to identify all configurable messages. | 0 | 0 | 250 | 1 |  | {}
13826 | j1939.dbc | ACS | AutomaticTransferSwitchStatus |  | This parameter indicates the measured state of the automatic transfer switch. Bit state 000 = Normal position Bit state 001 = Emergency position Bit states 010-101 = available for SAE assignment Bit state 110 = error Bit state 111 = not ... | 0 | 0 | 7 | 1 |  | {}
13827 | j1939.dbc | ACS | UtilityCircuitBreakerStatus |  | This parameter indicates the measured state of the utility circuit breaker. Bit state 000 = Open Bit state 001 = Closed Bit state 010 = Locked Out Bit states 011-101 = available for SAE assignment Bit state 110 = error Bit state 111 = not ... | 0 | 0 | 7 | 1 |  | {}
13828 | j1939.dbc | ACS | GeneratorCircuitBreakerStatus |  | This parameter indicates the measured state of the generator circuit breaker. Bit state 000 = Open Bit state 001 = Closed Bit state 010 = Locked Out Bit states 011-101 = available for SAE assignment Bit state 110 = error Bit state 111 = not ... | 0 | 0 | 7 | 1 |  | {}
13829 | j1939.dbc | GTACPP | GeneratorTotalPercentKVAr | % | This parameter reports the generator total AC reactive power, as a percentage of rated power. | 0 | -251 | 250.99 | 0.0078125 |  | {}
13830 | j1939.dbc | GTACPP | GeneratorTotalPercentKVA | % | This parameter reports the generator total AC apparent power, as a percentage of rated power. | 0 | -251 | 250.99 | 0.0078125 |  | {}
13831 | j1939.dbc | GTACPP | GeneratorTotalPercentKW | % | This parameter reports the generator total AC power, as a percentage of rated power. | 0 | -251 | 250.99 | 0.0078125 |  | {}
13832 | j1939.dbc | GTACER | GeneratorTotalKVArHoursImport | kVArh | This parameter reports the cumulative total AC reactive energy imported to the generator. | 0 | 0 | 4211081215 | 1 |  | {}
13833 | j1939.dbc | GTACER | GeneratorTotalKVArHoursExport | kVArh | This parameter reports the cumulative total AC reactive energy exported from the generator. | 0 | 0 | 4211081215 | 1 |  | {}
13834 | j1939.dbc | UTACER | UtilityTotalKVArHoursImport | kVArh | This parameter reports the cumulative total AC reactive energy imported to the utility. | 0 | 0 | 4211081215 | 1 |  | {}
13835 | j1939.dbc | UTACER | UtilityTotalKVArHoursExport | kVArh | This parameter reports the cumulative total AC reactive energy exported from the utility. | 0 | 0 | 4211081215 | 1 |  | {}
13836 | j1939.dbc | MSSC | MachineSelectedDirectionCmd |  | Commanded direction of travel of the machine. 00 - Reverse 01 - Forward 10 - Reserved 11 - Don't care, take no action | 0 | 0 | 0 | 1 |  | {3: "Don't care", 2: 'Reserved', 1: 'Forward', 0: 'Reverse'}
13837 | j1939.dbc | MSSC | MchnSelectedSpeedExit_reasonCode |  | This parameter indicates why the Vehicle Speed control unit cannot currently accept remote commands or has most recently stopped accepting remote commands. 0-No reason/all clear 1-Operator presence not detected 2-Implement released control of ... | 0 | 0 | 0 | 1 |  | {}
13838 | j1939.dbc | MSSC | MchineSelectedSpeedSetpointLimit |  | The machine's maximum allowed speed communicated to the tractor. | 0 | 0 | 0 | 1 |  | {}
13839 | j1939.dbc | MSSC | MachineSelectedSpeedSetpointCmd |  | Commanded set point value of the machine speed as measured by the selected source. | 0 | 0 | 0 | 1 |  | {}
13840 | j1939.dbc | ICC | ISOBUSCmplncCrtfctnMssgeRevision |  | This parameter distinguishes the format ISOBUS Compliance Certification message in the 2nd edition from the format in the 3rd edition (and later). 0 Format of message in 2nd edition 1 Post-2nd edition message revision | 0 | 0 | 0 | 1 |  | {}
13841 | j1939.dbc | ICC | ISOBUSCmplncCrtfctnRfrenceNumber |  | Certificate reference number assigned by Certification laboratory. Uniquely identifies the test file from the Certification laboratory when use with the Certification laboratory ID and the ECU manufacturer ID. | 0 | 0 | 0 | 1 |  | {}
13842 | j1939.dbc | ICC | ISOBUSCmplncCrtfctonTypeTaskCtrl |  | Parameter used to indicate the type of compliance test performed. 0 Not certified 1 Certified | 0 | 0 | 0 | 1 |  | {}
13843 | j1939.dbc | ICC | ISOBUSCmplncCrtfctnTypTCWrkn4326 |  | Parameter used to indicate the type of compliance test performed. 0 Not certified 1 Certified | 0 | 0 | 0 | 1 |  | {}
13844 | j1939.dbc | ICC | ISOBUSCmplncCrtfctnTypTCWrkngStM |  | Parameter used to indicate the type of compliance test performed. 0 Not certified 1 Certified | 0 | 0 | 0 | 1 |  | {}
13845 | j1939.dbc | ICC | ISOBUSCmplncCrtfctnTypFileServer |  | Parameter used to indicate the type of compliance test performed. 0 Not certified 1 Certified | 0 | 0 | 0 | 1 |  | {}
13846 | j1939.dbc | ICC | ISOBUSCmplncCrtfctnTypGPSRceiver |  | Parameter used to indicate the type of compliance test performed. 0 Not certified 1 Certified | 0 | 0 | 0 | 1 |  | {}
13847 | j1939.dbc | ICC | ISOBUSCmplncCrtfcationTypeMinECU |  | Parameter used to indicate the type of compliance test performed. 0 Not certified 1 Certified | 0 | 0 | 0 | 1 |  | {}
13848 | j1939.dbc | ICC | ISOBUSCmplncCrtfctnTypTECUClass1 |  | Parameter used to indicate the type of compliance test performed. 0 Not certified 1 Certified | 0 | 0 | 0 | 1 |  | {}
13849 | j1939.dbc | ICC | ISOBUSCmplncCrtfctnTypTECUClass2 |  | Parameter used to indicate the type of compliance test performed. 0 Not certified 1 Certified | 0 | 0 | 0 | 1 |  | {}
13850 | j1939.dbc | ICC | ISOBUSCmplncCrtfctnTypTECUClass3 |  | Parameter used to indicate the type of compliance test performed. 0 Not certified 1 Certified | 0 | 0 | 0 | 1 |  | {}
13851 | j1939.dbc | ICC | ISOBUSCmplncCrtfctnTypeClass3ECU |  | Parameter used to indicate the type of compliance test performed. 0 Not certified 1 Certified | 0 | 0 | 0 | 1 |  | {}
13852 | j1939.dbc | ICC | ISOBUSCmplncCrtfctnTypVrtlTrmnal |  | Parameter used to indicate the type of compliance test performed. 0 Not certified 1 Certified | 0 | 0 | 0 | 1 |  | {}
13853 | j1939.dbc | ICC | ISOBUSCmplncCrtfctnTypVTWrkn4323 |  | Parameter used to indicate the type of compliance test performed. 0 Not certified 1 Certified | 0 | 0 | 0 | 1 |  | {}
13854 | j1939.dbc | ICC | ISOBUSCmplncCrtfctnTypVTWrkngStM |  | Parameter used to indicate the type of compliance test performed. 0 Not certified 1 Certified | 0 | 0 | 0 | 1 |  | {}
13855 | j1939.dbc | ICC | ISOBUSCmplncCrtfctonLaboratoryID |  | Manufacturer code of the laboratory that performed the compliance test. In the case of a self-certified ECU, this matches the manufacturer code contained in the address claim PGN. See ISO 11783 Part 1 Annex B Table B6. | 0 | 0 | 0 | 1 |  | {}
13856 | j1939.dbc | ICC | ISOBUSCmplncCrtfctLaboratoryType |  | Approving body for the certification laboratory. 000 - Non-certified laboratory/ self certification 001 - EU certified laboratory 010 - NA certified laboratory 011 - 110 - Reserved 111 - Not available (Not certified) | 0 | 0 | 0 | 1 |  | {7: 'Not available', 2: 'NA certified laboratory', 1: 'EU certified laboratory', 0: 'Non-certified laboratory/ self certification'}
13857 | j1939.dbc | ICC | ISOBUSCmplnceCertificateRevision |  | Revision of the ISOBUS compliance test performed. In years where there are multiple revisions of the test protocol, an alphabetic suffix is used in addition to the certification year. 000 - First Revision (No Suffix) 001 - Second Revision (Suffix ... | 0 | 0 | 0 | 1 |  | {7: 'Not available', 3: 'Fourth Revision', 2: 'Third Revision', 1: 'Second Revision', 0: 'First Revision'}
13858 | j1939.dbc | ICC | ISOBUSCmplianceCertificationYear |  | Year of the compliance test protocol to which the certification test was performed. | 0 | 0 | 0 | 1 |  | {}
13859 | j1939.dbc | IOS | ImplementOperatingStateCmd |  | Command for setting the operating state of a connected implement system. 00 Set implement to field working state 01 Set implement to transport state 10 Set implement to park state 11 Take no action | 0 | 0 | 0 | 1 |  | {3: 'Take no action', 2: 'Set implement to park state', 1: 'Set implement to transport state', 0: 'Set implement to field working state'}
13860 | j1939.dbc | AISO | StpAllImplmntOprtnsTrnstonNumber |  | Indicates the number of transitions from Permit (01) to Stop (00) since power up of the Stop all implement operations parameter. The parameter resets to zero on the next transition after reporting the maximum value. | 0 | 0 | 0 | 1 |  | {}
13861 | j1939.dbc | AISO | AllImplmntStpOprtngOprtnsSwtchSt |  | State of a switch or other operator input for stopping the operation of a connected system. 00 All implements stop operations switch OFF 01 All implements stop operations switch ON 10 Error indication 11 Not available | 0 | 0 | 0 | 1 |  | {3: 'Not available', 2: 'Error indication', 1: 'All implements stop operations switch ON', 0: 'All implements stop operations switch OFF'}
13862 | j1939.dbc | TRF3 | TransOilTransCoolerOutletTemp | °C | Temperature of transmission lubricant after it exits from the transmission cooler. | 0 | -40 | 210 | 1 |  | {}
13863 | j1939.dbc | TRF3 | TransClutch2Press | kPa | Gage pressure of hydraulic actuation fluid of transmission second clutch in a dual clutch application. | 0 | 0 | 4000 | 16 |  | {}
13864 | j1939.dbc | ETC11 | TransShiftRail6Pos | % | The current position of transmission shift rail identified as rail #6. | 0 | 0 | 100 | 0.4 |  | {}
13865 | j1939.dbc | ETC11 | TransShiftRail5Pos | % | The current position of transmission shift rail identified as rail #5. | 0 | 0 | 100 | 0.4 |  | {}
13866 | j1939.dbc | ETC11 | TransShiftRail4Pos | % | The current position of transmission shift rail identified as rail #4. | 0 | 0 | 100 | 0.4 |  | {}
13867 | j1939.dbc | ETC11 | TransShiftRail3Pos | % | The current position of transmission shift rail identified as rail #3. | 0 | 0 | 100 | 0.4 |  | {}
13868 | j1939.dbc | ETC11 | TransShiftRail2Pos | % | The current position of transmission shift rail identified as rail #2. | 0 | 0 | 100 | 0.4 |  | {}
13869 | j1939.dbc | ETC11 | TransShiftRail1Pos | % | The current position of transmission shift rail identified as rail #1. | 0 | 0 | 100 | 0.4 |  | {}
13870 | j1939.dbc | ETC10 | TransHydPumpActuator2Percent | % | The current modulated value for actuator 2 that controls the transmission hydraulic pump, where 0% = no hydraulic pressure and 100% = full hydraulic pressure. | 0 | 0 | 100 | 0.4 |  | {}
13871 | j1939.dbc | ETC10 | TransShiftRail6ActuatorStatus |  | Identifies the status of the actuator that moves the transmission shift rail identified as rail #6. 00 = off 01 = on 10 = error 11 = not available | 0 | 0 | 3 | 1 |  | {3: 'not available', 2: 'error', 1: 'on', 0: 'off'}
13872 | j1939.dbc | ETC10 | TransShiftRail5ActuatorStatus |  | Identifies the status of the actuator that moves the transmission shift rail identified as rail #5. 00 = off 01 = on 10 = error 11 = not available | 0 | 0 | 3 | 1 |  | {3: 'not available', 2: 'error', 1: 'on', 0: 'off'}
13873 | j1939.dbc | ETC10 | TransShiftRail4ActuatorStatus |  | Identifies the status of the actuator that moves the transmission shift rail identified as rail #4. 00 = off 01 = on 10 = error 11 = not available | 0 | 0 | 3 | 1 |  | {3: 'not available', 2: 'error', 1: 'on', 0: 'off'}
13874 | j1939.dbc | ETC10 | TransShiftRail3ActuatorStatus |  | Identifies the status of the actuator that moves the transmission shift rail identified as rail #3. 00 = off 01 = on 10 = error 11 = not available | 0 | 0 | 3 | 1 |  | {3: 'not available', 2: 'error', 1: 'on', 0: 'off'}
13875 | j1939.dbc | ETC10 | TransShiftRail2ActuatorStatus |  | Identifies the status of the actuator that moves the transmission shift rail identified as rail #2. 00 = off 01 = on 10 = error 11 = not available | 0 | 0 | 3 | 1 |  | {3: 'not available', 2: 'error', 1: 'on', 0: 'off'}
13876 | j1939.dbc | ETC10 | TransShiftRail1ActuatorStatus |  | Identifies the status of the actuator that moves the transmission shift rail identified as rail #1. 00 = off 01 = on 10 = error 11 = not available | 0 | 0 | 3 | 1 |  | {3: 'not available', 2: 'error', 1: 'on', 0: 'off'}
13877 | j1939.dbc | ETC10 | TrnsClutch2CoolingActuatorStatus |  | Identifies the status of the actuator that cools transmission clutch 2. 00 = off 01 = on 10 = error 11 = not available | 0 | 0 | 3 | 1 |  | {3: 'not available', 2: 'error', 1: 'on', 0: 'off'}
13878 | j1939.dbc | ETC10 | TrnsClutch1CoolingActuatorStatus |  | Identifies the status of the actuator that cools transmission clutch 1. 00 = off 01 = on 10 = error 11 = not available | 0 | 0 | 3 | 1 |  | {3: 'not available', 2: 'error', 1: 'on', 0: 'off'}
13879 | j1939.dbc | ETC10 | TransShiftActuator2Percent | % | The current modulated value for the transmission shift 2 actuator, where 0% = no hydraulic pressure and 100% = full hydraulic pressure. | 0 | 0 | 100 | 0.4 |  | {}
13880 | j1939.dbc | ETC10 | TransShiftActuator1Percent | % | The current modulated value for the transmission shift 1 actuator, where 0% = no hydraulic pressure and 100% = full hydraulic pressure. | 0 | 0 | 100 | 0.4 |  | {}
13881 | j1939.dbc | ETC10 | TransHydPumpActuator1Percent | % | The current modulated value for the actuator that controls the transmission hydraulic pump, where 0% = no hydraulic pressure and 100% = full hydraulic pressure. | 0 | 0 | 100 | 0.4 |  | {}
13882 | j1939.dbc | ETC10 | TransClutch2ActuatorPercent | % | The current modulated value for the transmission clutch 2 actuator, where 0% = no hydraulic pressure and 100% = full hydraulic pressure. | 0 | 0 | 100 | 0.4 |  | {}
13883 | j1939.dbc | ETC10 | TransClutch1ActuatorPercent | % | The current modulated value for the transmission clutch 1 actuator, where 0% = no hydraulic pressure and 100% = full hydraulic pressure. | 0 | 0 | 100 | 0.4 |  | {}
13884 | j1939.dbc | ETC9 | DlCltchTrnsCrrntPreselectionGear |  | The gear currently engaged on the non-engaged clutch of a dual clutch transmission (DCT) or the last gear engaged on the non-engaged clutch while the transmission is in the process of pre-selecting to the new or selected pre-selection gear on the ... | 0 | -125 | 125 | 1 |  | {}
13885 | j1939.dbc | ETC9 | DlCltchTrnsSlctdPreselectionGear |  | The gear that the transmission will attempt to achieve during the current pre-selection event (shifting to a new gear on the non-engaged clutch of a dual clutch transmission (DCT)). | 0 | -125 | 125 | 1 |  | {}
13886 | j1939.dbc | ETC9 | DualClutchTransInputShaft2Speed | rpm | Rotational velocity of the primary shaft transferring power through clutch 2 into the dual clutch transmission (DCT). | 0 | 0 | 8031.875 | 0.125 |  | {}
13887 | j1939.dbc | ETC9 | DualClutchTransInputShaft1Speed | rpm | Rotational velocity of the primary shaft transferring power through clutch 1 into the dual clutch transmission (DCT). | 0 | 0 | 8031.875 | 0.125 |  | {}
13888 | j1939.dbc | A1SCRSI2 | TripDEF | L | DEF consumed during all or part of a journey. | 0 | 0 | 210554060.75 | 0.05 |  | {}
13889 | j1939.dbc | A1SCRSI2 | TotalDEFUsed | L | Total amount of DEF used by aftertreatment device 1 over the lifetime of the device. | 0 | 0 | 2105540607.5 | 0.5 |  | {}
13890 | j1939.dbc | A2SCRSI2 | TotalDEFUsed | L | Total amount of DEF used by aftertreatment device 2 over the lifetime of the device. | 0 | 0 | 2105540607.5 | 0.5 |  | {}
13891 | j1939.dbc | A1ECMI | DEFCtrlModule2PwrSupply2 |  | State signal which indicates when the DEF control module 2 power supply 2 of aftertreatment 1 is being driven. On means the ECU is powering the aftertreatment 1 DEF control module power supply. Note that the control module is external to the ECU. ... | 0 | 0 | 3 | 1 |  | {3: 'Unavailable', 2: 'Error', 1: 'On: The ECU is powering the DEF dosing unit power supply', 0: 'Off'}
13892 | j1939.dbc | A1ECMI | DEFCtrlModule2PwrSupply1 |  | State signal which indicates when the DEF control module 2 power supply of aftertreatment 1 is being driven. On means the ECU is powering the aftertreatment 1 DEF control module power supply. Note that the control module is external to the ECU. 00 ... | 0 | 0 | 3 | 1 |  | {3: 'Unavailable', 2: 'Error', 1: 'On: The ECU is powering the DEF dosing unit power supply', 0: 'Off'}
13893 | j1939.dbc | A1ECMI | DEFCtrlModule2RelayCtrl |  | State signal which indicates when the DEF control module 2 relay of aftertreatment 1 is being energized. On means the ECU is powering the Aftertreatment 1 DEF dosing unit relay. Note that the ECU is external to the relay. 00 - Off 01 - On: The ECU ... | 0 | 0 | 3 | 1 |  | {3: 'Unavailable', 2: 'Error', 1: 'On: The ECU is powering the DEF dosing unit relay', 0: 'Off'}
13894 | j1939.dbc | A1ECMI | DEFCtrlModuleCircuitBreaker |  | The status of the circuit breaker that is used to power the diesel exhaust control module. 00 off 01 on 10 error 11 not available | 0 | 0 | 3 | 1 |  | {3: 'not available', 2: 'error', 1: 'on', 0: 'off'}
13895 | j1939.dbc | A1ECMI | DEFCtrlModule1PwrSupply2 |  | State signal which indicates when the DEF control module 1 power supply 2 of aftertreatment 1 is being driven. On means the ECU is powering the aftertreatment 1 DEF control module 1 power supply. Note that the control module is external to the ECU. ... | 0 | 0 | 3 | 1 |  | {3: 'Unavailable', 2: 'Error', 1: 'On: The ECU is powering the DEF dosing unit power supply', 0: 'Off'}
13896 | j1939.dbc | A1ECMI | DEFCtrlModule1PwrSupply1 |  | State signal which indicates when the DEF control module power supply of aftertreatment 1 is being driven. On means the ECU is powering the aftertreatment 1 DEF control module power supply. Note that the control module is external to the ECU. 00 - ... | 0 | 0 | 3 | 1 |  | {3: 'Unavailable', 2: 'Error', 1: 'On: The ECU is powering the DEF dosing unit power supply', 0: 'Off'}
13897 | j1939.dbc | A1ECMI | DEFCtrlModule1RelayCtrl |  | State signal which indicates when the DEF control module relay of aftertreatment 1 is being energized. On means the ECU is powering the Aftertreatment 1 DEF dosing unit relay. Note that the ECU is external to the relay. 00 - Off 01 - On: The ECU ... | 0 | 0 | 3 | 1 |  | {3: 'Unavailable', 2: 'Error', 1: 'On: The ECU is powering the DEF dosing unit relay', 0: 'Off'}
13898 | j1939.dbc | A2ECMI | DEFCtrlModule2PwrSupply2 |  | State signal which indicates when the DEF control module 2 power supply 2 of aftertreatment 2 is being driven. On means the ECU is powering the aftertreatment 2 DEF control module power supply. Note that the control module is external to the ECU. ... | 0 | 0 | 3 | 1 |  | {3: 'Unavailable', 2: 'Error', 1: 'On: The ECU is powering the DEF dosing unit relay', 0: 'Off'}
13899 | j1939.dbc | A2ECMI | DEFCtrlModule2PwrSupply1 |  | State signal which indicates when the DEF control module 2 power supply of aftertreatment 2 is being driven. On means the ECU is powering the aftertreatment 2 DEF control module power supply. Note that the control module is external to the ECU. 00 ... | 0 | 0 | 3 | 1 |  | {3: 'Unavailable', 2: 'Error', 1: 'On: The ECU is powering the DEF dosing unit relay', 0: 'Off'}
13900 | j1939.dbc | A2ECMI | DEFCtrlModule2RelayCtrl |  | State signal which indicates when the DEF control module 2 relay of aftertreatment 2 is being energized. On means the ECU is powering the Aftertreatment 2 DEF dosing unit relay. Note that the ECU is external to the relay. 00 - Off 01 - On: The ECU ... | 0 | 0 | 3 | 1 |  | {3: 'Unavailable', 2: 'Error', 1: 'On: The ECU is powering the DEF dosing unit relay', 0: 'Off'}
13901 | j1939.dbc | A2ECMI | DEFCtrlModule1PwrSupply2 |  | State signal which indicates when the DEF control module 1 power supply 2 of aftertreatment 2 is being driven. On means the ECU is powering the aftertreatment 2 DEF control module 1 power supply. Note that the control module is external to the ECU. ... | 0 | 0 | 3 | 1 |  | {3: 'Unavailable', 2: 'Error', 1: 'On: The ECU is powering the DEF dosing unit power supply', 0: 'Off'}
13902 | j1939.dbc | A2ECMI | DEFCtrlModule1PwrSupply1 |  | State signal which indicates when the DEF control module 1 power supply of aftertreatment 2 is being driven. On means the ECU is powering the aftertreatment 2 DEF control module 1 power supply. Note that the control module is external to the ECU. ... | 0 | 0 | 3 | 1 |  | {3: 'Unavailable', 2: 'Error', 1: 'On: The ECU is powering the DEF dosing unit power supply', 0: 'Off'}
13903 | j1939.dbc | A2ECMI | DEFCtrlModule1RelayCtrl |  | State signal which indicates when the DEF control module 1 relay of aftertreatment 2 is being energized. On means the ECU is powering the Aftertreatment 2 DEF dosing unit relay. Note that the ECU is external to the relay. 00 - Off 01 - On: The ECU ... | 0 | 0 | 3 | 1 |  | {3: 'Unavailable', 2: 'Error', 1: 'On: The ECU is powering the DEF dosing unit relay', 0: 'Off'}
13904 | j1939.dbc | AT1S2 | SCRSysTimeSinceLastSysCleanEvent | s | Indicates the time since the last cleaning event of the SCR system in bank 1. | 0 | 0 | 4211081215 | 1 |  | {}
13905 | j1939.dbc | AT1S2 | DPFTimeToNextActiveRegen | s | Indicates the time to the next active regeneration event of diesel particulate filter 1. | 0 | 0 | 4211081215 | 1 |  | {}
13906 | j1939.dbc | AT2S2 | SCRSysTimeSinceLastSysCleanEvent | s | Indicates the time since the last cleaning event of the SCR system in bank 2. | 0 | 0 | 4211081215 | 1 |  | {}
13907 | j1939.dbc | AT2S2 | DPFTimeToNextActiveRegen | s | Indicates the time to the next active regeneration event of diesel particulate filter 2. | 0 | 0 | 4211081215 | 1 |  | {}
13908 | j1939.dbc | VEP5 | SLICrnkngPrdctdMinBatteryVoltage | V | Prediction of the minimum battery voltage used for starting the engine, for lighting, and for ignition (SLI) during a crank event, under present battery conditions. | 0 | 0 | 50 | 0.2 |  | {}
13909 | j1939.dbc | VEP5 | SLIBatteryPackHealth | % | Capacity of the battery pack relative to its original specification for the battery pack used for starting the engine, for lighting, and for ignition (SLI). 0% means battery pack is not capable of holding any charge, 100% means battery pack is ... | 0 | 0 | 100 | 0.5 |  | {}
13910 | j1939.dbc | VEP5 | SLIBatteryPackCapacity | Ah | Original or rated total reserve capacity of the battery pack used for starting the engine, for lighting, and for ignition (SLI). | 0 | 0 | 64255 | 1 |  | {}
13911 | j1939.dbc | VEP5 | SLIBatteryPackStateOfCharge | % | Indicates the remaining charge of the battery pack used for starting the engine, for lighting, and for ignition (SLI). 0% means no charge remaining, 100% means full capacity at the battery pack's current state of health. See SPN 5464 for hybrid ... | 0 | 0 | 160.6375 | 0.0025 |  | {}
13912 | j1939.dbc | FPOS | FusedOutput29 |  | State of Fused Output #29. Used to indicate the output state. 00 - Output not powered 01 - Output powered 10 - Reserved 11 - Take no action | 0 | 0 | 3 | 1 |  | {3: 'Take no action', 2: 'Reserved', 1: 'Output powered', 0: 'Output not powered'}
13913 | j1939.dbc | FPOS | FusedOutput30 |  | State of Fused Output #30. Used to indicate the output state. 00 - Output not powered 01 - Output powered 10 - Reserved 11 - Take no action | 0 | 0 | 3 | 1 |  | {3: 'Take no action', 2: 'Reserved', 1: 'Output powered', 0: 'Output not powered'}
13914 | j1939.dbc | FPOS | FusedOutput31 |  | State of Fused Output #31. Used to indicate the output state. 00 - Output not powered 01 - Output powered 10 - Reserved 11 - Take no action | 0 | 0 | 3 | 1 |  | {3: 'Take no action', 2: 'Reserved', 1: 'Output powered', 0: 'Output not powered'}
13915 | j1939.dbc | FPOS | FusedOutput32 |  | State of Fused Output #32. Used to indicate the output state. 00 - Output not powered 01 - Output powered 10 - Reserved 11 - Take no action | 0 | 0 | 3 | 1 |  | {3: 'Take no action', 2: 'Reserved', 1: 'Output powered', 0: 'Output not powered'}
13916 | j1939.dbc | FPOS | FusedOutput25 |  | State of Fused Output #25. Used to indicate the output state. 00 - Output not powered 01 - Output powered 10 - Reserved 11 - Take no action | 0 | 0 | 3 | 1 |  | {3: 'Take no action', 2: 'Reserved', 1: 'Output powered', 0: 'Output not powered'}
13917 | j1939.dbc | FPOS | FusedOutput26 |  | State of Fused Output #26. Used to indicate the output state. 00 - Output not powered 01 - Output powered 10 - Reserved 11 - Take no action | 0 | 0 | 3 | 1 |  | {3: 'Take no action', 2: 'Reserved', 1: 'Output powered', 0: 'Output not powered'}
13918 | j1939.dbc | FPOS | FusedOutput27 |  | State of Fused Output #27. Used to indicate the output state. 00 - Output not powered 01 - Output powered 10 - Reserved 11 - Take no action | 0 | 0 | 3 | 1 |  | {3: 'Take no action', 2: 'Reserved', 1: 'Output powered', 0: 'Output not powered'}
13919 | j1939.dbc | FPOS | FusedOutput28 |  | State of Fused Output #28. Used to indicate the output state. 00 - Output not powered 01 - Output powered 10 - Reserved 11 - Take no action | 0 | 0 | 3 | 1 |  | {3: 'Take no action', 2: 'Reserved', 1: 'Output powered', 0: 'Output not powered'}
13920 | j1939.dbc | FPOS | FusedOutput21 |  | State of Fused Output #21. Used to indicate the output state. 00 - Output not powered 01 - Output powered 10 - Reserved 11 - Take no action | 0 | 0 | 3 | 1 |  | {3: 'Take no action', 2: 'Reserved', 1: 'Output powered', 0: 'Output not powered'}
13921 | j1939.dbc | FPOS | FusedOutput22 |  | State of Fused Output #22. Used to indicate the output state. 00 - Output not powered 01 - Output powered 10 - Reserved 11 - Take no action | 0 | 0 | 3 | 1 |  | {3: 'Take no action', 2: 'Reserved', 1: 'Output powered', 0: 'Output not powered'}
13922 | j1939.dbc | FPOS | FusedOutput23 |  | State of Fused Output #23. Used to indicate the output state. 00 - Output not powered 01 - Output powered 10 - Reserved 11 - Take no action | 0 | 0 | 3 | 1 |  | {3: 'Take no action', 2: 'Reserved', 1: 'Output powered', 0: 'Output not powered'}
13923 | j1939.dbc | FPOS | FusedOutput24 |  | State of Fused Output #24. Used to indicate the output state. 00 - Output not powered 01 - Output powered 10 - Reserved 11 - Take no action | 0 | 0 | 3 | 1 |  | {3: 'Take no action', 2: 'Reserved', 1: 'Output powered', 0: 'Output not powered'}
13924 | j1939.dbc | FPOS | FusedOutput17 |  | State of Fused Output #17. Used to indicate the output state. 00 - Output not powered 01 - Output powered 10 - Reserved 11 - Take no action | 0 | 0 | 3 | 1 |  | {3: 'Take no action', 2: 'Reserved', 1: 'Output powered', 0: 'Output not powered'}
13925 | j1939.dbc | FPOS | FusedOutput18 |  | State of Fused Output #18. Used to indicate the output state. 00 - Output not powered 01 - Output powered 10 - Reserved 11 - Take no action | 0 | 0 | 3 | 1 |  | {3: 'Take no action', 2: 'Reserved', 1: 'Output powered', 0: 'Output not powered'}
13926 | j1939.dbc | FPOS | FusedOutput19 |  | State of Fused Output #19. Used to indicate the output state. 00 - Output not powered 01 - Output powered 10 - Reserved 11 - Take no action | 0 | 0 | 3 | 1 |  | {3: 'Take no action', 2: 'Reserved', 1: 'Output powered', 0: 'Output not powered'}
13927 | j1939.dbc | FPOS | FusedOutput20 |  | State of Fused Output #20. Used to indicate the output state. 00 - Output not powered 01 - Output powered 10 - Reserved 11 - Take no action | 0 | 0 | 3 | 1 |  | {3: 'Take no action', 2: 'Reserved', 1: 'Output powered', 0: 'Output not powered'}
13928 | j1939.dbc | FPOS | FusedOutput13 |  | State of Fused Output #13. Used to indicate the output state. 00 - Output not powered 01 - Output powered 10 - Reserved 11 - Take no action | 0 | 0 | 3 | 1 |  | {3: 'Take no action', 2: 'Reserved', 1: 'Output powered', 0: 'Output not powered'}
13929 | j1939.dbc | FPOS | FusedOutput14 |  | State of Fused Output #14. Used to indicate the output state. 00 - Output not powered 01 - Output powered 10 - Reserved 11 - Take no action | 0 | 0 | 3 | 1 |  | {3: 'Take no action', 2: 'Reserved', 1: 'Output powered', 0: 'Output not powered'}
13930 | j1939.dbc | FPOS | FusedOutput15 |  | State of Fused Output #15. Used to indicate the output state. 00 - Output not powered 01 - Output powered 10 - Reserved 11 - Take no action | 0 | 0 | 3 | 1 |  | {3: 'Take no action', 2: 'Reserved', 1: 'Output powered', 0: 'Output not powered'}
13931 | j1939.dbc | FPOS | FusedOutput16 |  | State of Fused Output #16. Used to indicate the output state. 00 - Output not powered 01 - Output powered 10 - Reserved 11 - Take no action | 0 | 0 | 3 | 1 |  | {3: 'Take no action', 2: 'Reserved', 1: 'Output powered', 0: 'Output not powered'}
13932 | j1939.dbc | FPOS | FusedOutput9 |  | State of Fused Output #9. Used to indicate the output state. 00 - Output not powered 01 - Output powered 10 - Reserved 11 - Take no action | 0 | 0 | 3 | 1 |  | {3: 'Take no action', 2: 'Reserved', 1: 'Output powered', 0: 'Output not powered'}
13933 | j1939.dbc | FPOS | FusedOutput10 |  | State of Fused Output #10. Used to indicate the output state. 00 - Output not powered 01 - Output powered 10 - Reserved 11 - Take no action | 0 | 0 | 3 | 1 |  | {3: 'Take no action', 2: 'Reserved', 1: 'Output powered', 0: 'Output not powered'}
13934 | j1939.dbc | FPOS | FusedOutput11 |  | State of Fused Output #11. Used to indicate the output state. 00 - Output not powered 01 - Output powered 10 - Reserved 11 - Take no action | 0 | 0 | 3 | 1 |  | {3: 'Take no action', 2: 'Reserved', 1: 'Output powered', 0: 'Output not powered'}
13935 | j1939.dbc | FPOS | FusedOutput12 |  | State of Fused Output #12. Used to indicate the output state. 00 - Output not powered 01 - Output powered 10 - Reserved 11 - Take no action | 0 | 0 | 3 | 1 |  | {3: 'Take no action', 2: 'Reserved', 1: 'Output powered', 0: 'Output not powered'}
13936 | j1939.dbc | FPOS | FusedOutput5 |  | State of Fused Output #5. Used to indicate the output state. 00 - Output not powered 01 - Output powered 10 - Reserved 11 - Take no action | 0 | 0 | 3 | 1 |  | {3: 'Take no action', 2: 'Reserved', 1: 'Output powered', 0: 'Output not powered'}
13937 | j1939.dbc | FPOS | FusedOutput6 |  | State of Fused Output #6. Used to indicate the output state. 00 - Output not powered 01 - Output powered 10 - Reserved 11 - Take no action | 0 | 0 | 3 | 1 |  | {3: 'Take no action', 2: 'Reserved', 1: 'Output powered', 0: 'Output not powered'}
13938 | j1939.dbc | FPOS | FusedOutput7 |  | State of Fused Output #7. Used to indicate the output state. 00 - Output not powered 01 - Output powered 10 - Reserved 11 - Take no action | 0 | 0 | 3 | 1 |  | {3: 'Take no action', 2: 'Reserved', 1: 'Output powered', 0: 'Output not powered'}
13939 | j1939.dbc | FPOS | FusedOutput8 |  | State of Fused Output #8. Used to indicate the output state. 00 - Output not powered 01 - Output powered 10 - Reserved 11 - Take no action | 0 | 0 | 3 | 1 |  | {3: 'Take no action', 2: 'Reserved', 1: 'Output powered', 0: 'Output not powered'}
13940 | j1939.dbc | FPOS | FusedOutput1 |  | State of Fused Output #1. Used to indicate the output state. 00 - Output not powered 01 - Output powered 10 - Reserved 11 - Take no action | 0 | 0 | 3 | 1 |  | {3: 'Take no action', 2: 'Reserved', 1: 'Output powered', 0: 'Output not powered'}
13941 | j1939.dbc | FPOS | FusedOutput2 |  | State of Fused Output #2. Used to indicate the output state. 00 - Output not powered 01 - Output powered 10 - Reserved 11 - Take no action | 0 | 0 | 3 | 1 |  | {3: 'Take no action', 2: 'Reserved', 1: 'Output powered', 0: 'Output not powered'}
13942 | j1939.dbc | FPOS | FusedOutput3 |  | State of Fused Output #3. Used to indicate the output state. 00 - Output not powered 01 - Output powered 10 - Reserved 11 - Take no action | 0 | 0 | 3 | 1 |  | {3: 'Take no action', 2: 'Reserved', 1: 'Output powered', 0: 'Output not powered'}
13943 | j1939.dbc | FPOS | FusedOutput4 |  | State of Fused Output #4. Used to indicate the output state. 00 - Output not powered 01 - Output powered 10 - Reserved 11 - Take no action | 0 | 0 | 3 | 1 |  | {3: 'Take no action', 2: 'Reserved', 1: 'Output powered', 0: 'Output not powered'}
13944 | j1939.dbc | RBR | WirelessSignalStrength2 | dBm | The absolute received signal strength of the special beacon signal received from the off-board transmitter. The signal strength is reported as a Received Signal Strength Indicator (RSSI) value in dBm. This measurement method is identical to SPN 5753 ... | 0 | -125 | 0 | 0.5 |  | {}
13945 | j1939.dbc | RBR | TransmitterID2 |  | The ID of the off-board transmitter that sent the incoming special beacon message received by the wireless transceiver. | 0 | 0 | 16449635 | 1 |  | {}
13946 | j1939.dbc | RBR | RadioBeaconDirection |  | Indicates the function of a particular instance of the Radio Beacon Request message. The 'Beacon Request' state indicates the message is sent to a wireless transceiver to request a transmit of the special beacon message. The 'Beacon Received ... | 0 | 0 | 3 | 1 |  | {3: "Don't Care", 2: 'Reserved', 1: 'Beacon Received Acknowledgement', 0: 'Beacon Request'}
13947 | j1939.dbc | RBR | UnqBeaconMessageIdentifierNumber |  | The number is used to identify a wireless message originating from a device on a particular machine. Within a beacon request message (see SPN 5755 [Radio Beacon Direction]), this number is included in the transmitted beacon signal. Within a beacon ... | 0 | 0 | 64255 | 1 |  | {}
13948 | j1939.dbc | AT1DPF2S3 | SnsrAnalysisReqFreq4 | MHz | Fourth requested analysis frequency for the diesel particulate filter 2 soot sensor. | 0 | 0 | 6425.5 | 0.1 |  | {}
13949 | j1939.dbc | AT1DPF2S3 | SnsrAnalysisReqFreq3 | MHz | Third requested analysis frequency for the diesel particulate filter 2 soot sensor. | 0 | 0 | 6425.5 | 0.1 |  | {}
13950 | j1939.dbc | AT1DPF2S3 | SnsrAnalysisReqFreq2 | MHz | Second requested analysis frequency for the diesel particulate filter 2 soot sensor. | 0 | 0 | 6425.5 | 0.1 |  | {}
13951 | j1939.dbc | AT1DPF2S3 | SnsrAnalysisReqFreq1 | MHz | First requested analysis frequency for the diesel particulate filter 2 soot sensor. | 0 | 0 | 6425.5 | 0.1 |  | {}
13952 | j1939.dbc | AT1DPF2S4 | SnsrFreq2SootSignal | % | The soot signal attenuation measurement for analysis frequency 2 for the diesel particulate filter 2 soot sensor. See SPN 5645. | 0 | 0 | 160.6375 | 0.0025 |  | {}
13953 | j1939.dbc | AT1DPF2S4 | SnsrAnalysisFreq2 | MHz | The analysis frequency associated with the frequency 2 soot signal for the diesel particulate filter 2 soot sensor. See SPN 5645. | 0 | 0 | 6425.5 | 0.1 |  | {}
13954 | j1939.dbc | AT1DPF2S4 | SnsrFreq1SootSignal | % | The soot signal attenuation measurement for analysis frequency 1 for the diesel particulate filter 2 soot sensor. See SPN 5644. | 0 | 0 | 160.6375 | 0.0025 |  | {}
13955 | j1939.dbc | AT1DPF2S4 | SnsrAnalysisFreq1 | MHz | The analysis frequency associated with the frequency 1 soot signal for the diesel particulate filter 2 soot sensor. See SPN 5644. | 0 | 0 | 6425.5 | 0.1 |  | {}
13956 | j1939.dbc | AT1DPF2S5 | SnsrFreq4SootSignal | % | The soot signal attenuation measurement for analysis frequency 4 for the diesel particulate filter 2 soot sensor. See SPN 5647. | 0 | 0 | 160.6375 | 0.0025 |  | {}
13957 | j1939.dbc | AT1DPF2S5 | SnsrAnalysisFreq4 | MHz | The analysis frequency associated with the frequency 4 soot signal for the diesel particulate filter 2 soot sensor. See SPN 5647. | 0 | 0 | 6425.5 | 0.1 |  | {}
13958 | j1939.dbc | AT1DPF2S5 | SnsrFreq3SootSignal | % | The soot signal attenuation measurement for analysis frequency 3 for the diesel particulate filter 2 soot sensor. See SPN 5646. | 0 | 0 | 160.6375 | 0.0025 |  | {}
13959 | j1939.dbc | AT1DPF2S5 | SnsrAnalysisFreq3 | MHz | The analysis frequency associated with the frequency 3 soot signal for the diesel particulate filter 2 soot sensor. See SPN 5646. | 0 | 0 | 6425.5 | 0.1 |  | {}
13960 | j1939.dbc | HCDI1 | HydrocarbonDoserPurgingRequired |  | Purging of the Hydrocarbon Doser (HCD) is required. Request could come from the HCD system. 00 Purging not required 01 Purging required - less urgent 10 Purging required - urgent 11 Not available | 0 | 0 | 3 | 1 |  | {3: 'Not available', 2: 'Purging required, urgent', 1: 'Purging required, less urgent', 0: 'Purging not required'}
13961 | j1939.dbc | HCDI1 | DiagnosticStatusOfHCDoser |  | Indicates whether an error is active in the Hydrocarbon Doser (HCD) or whether the internal cyclic system test of the HCD is presently active. This is not intended to replace the DM8/DM30 - Test results requirement for OBD. 000 System test has ... | 0 | 0 | 7 | 1 |  | {7: 'Not available', 6: 'Error ', 1: 'Internal system test is in process', 0: 'System test has executed and passed or System test has not yet executed'}
13962 | j1939.dbc | HCDI1 | HCDoserInjectingStatus |  | Indicates whether the Hydrocarbon Doser (HCD) is presently injecting diesel fuel into the exhaust pipe. 00 Injecting not active 01 Injecting active 10 Error 11 Not available | 0 | 0 | 3 | 1 |  | {3: 'Not available', 2: 'Error', 1: 'Injecting active', 0: 'Injecting not active'}
13963 | j1939.dbc | HCDI1 | HCDoserStatus |  | Indicates whether the HC Doser/ HC Dosing system is enabled or is waiting for regeneration. 000 HC doser disabled 001 HC doser active 010 SAE reserved 011 HC doser enabled, waiting for regeneration 100 SAE reserved 101 SAE reserved 110 Error ... | 0 | 0 | 7 | 1 |  | {7: 'Not available', 6: 'Error', 5: 'SAE reserved', 4: 'SAE reserved', 3: 'HC doser enabled', 2: 'SAE reserved', 1: 'HC doser active', 0: 'HC doser disabled'}
13964 | j1939.dbc | HCDI1 | RequestedFuelMassRate | g/min | Requested fuel dosing quantity from hydrocarbon doser. | 0 | 0 | 3212.75 | 0.05 |  | {}
13965 | j1939.dbc | VLS1 | LubricationTimingCycleCmd |  | Command signal to enable or pause the lubrication activation clock 00 - Pause 01 - Enable 10 - Reserved 11 - Take no action Note: In some vehicles or machines the lubrication is only required when the vehicle or machine is in certain state ... | 0 | 0 | 3 | 1 |  | {3: 'Take no action ', 2: 'Reserved ', 1: 'Enable', 0: 'Pause'}
13966 | j1939.dbc | VLS1 | LubricationPumpEnableCmd |  | Command signal to reset the lubrication pump. It allows the operator and/or technician to reset the paused lubrication pump and clear lubrication system faults. This shall enable the lubrication system to resume its normal operation. 00 - No ... | 0 | 0 | 3 | 1 |  | {3: 'Take no action', 2: 'Reserved', 1: 'Reset pump operation ', 0: 'No action'}
13967 | j1939.dbc | VLS1 | LubricationOperationModeSetCmd |  | Command signal to change lubrication system operational mode. The mode set command gives the operator and/or technician the ability to change the operational mode when diagnosing and servicing of the system is required. Automatic is the normal ... | 0 | 0 | 7 | 1 |  | {4: 'Test Mode # 3', 3: 'Test Mode # 2', 2: 'Test Mode # 1', 1: 'Manual Service Mode', 0: 'Automatic Mode', 7: 'Take no action'}
13968 | j1939.dbc | VLS1 | LubricationCycleSetCmd |  | Command signal to change the lubrication cycle. It gives the operator or technician the ability to the change the frequency of lubrication. 000 - Cycle mode # 1 (Lowest Lubrication Frequency) 001 - Cycle mode # 2 010 - Cycle mode # 3 (Highest ... | 0 | 0 | 7 | 1 |  | {7: 'No action', 2: 'Cycle mode # 3', 1: 'Cycle mode # 2', 0: 'Cycle mode # 1'}
13969 | j1939.dbc | VLS1 | LubricationCycleModeLockCmd |  | Command signal to lock or unlock the ability to change the lubrication cycle mode. Locking the lubrication mode would prevent the changing of the lubrication cycle mode, perhaps by an operator. 00 - Not Locked 01 - Locked 10 - Reserved 11 - No ... | 0 | 0 | 3 | 1 |  | {3: 'No action', 2: 'Reserved', 1: 'Locked', 0: 'Not Locked'}
13970 | j1939.dbc | SFC | SupplementalFanPowerHold |  | Command to allow the supplemental fan controller to remain alive independently of the electrical enable input to the fan. This allows the fan controller to remain alive after the key switch has disabled the electrical enable pin on the fan ... | 0 | 0 | 3 | 1 |  | {3: "Don't Care/Take no action", 2: 'Reserved', 1: 'Enable', 0: 'Disable'}
13971 | j1939.dbc | SFC | SupplementalFanSpeedCmd | rpm | Speed command to Supplemental Fan. | 0 | 0 | 32127.5 | 0.5 |  | {}
13972 | j1939.dbc | SFC | SupplementalFanDirectionCmd |  | Direction command to the Supplemental Fan. Fan can be commanded to run forward or reverse. 00 Forward 01 Reverse 10 Reserved 11 Don't care/take no action (leave function as is) | 0 | 0 | 3 | 1 |  | {3: "Don't care/take no action", 2: 'Reserved', 1: 'Reverse', 0: 'Forward'}
13973 | j1939.dbc | SFC | SupplementalFanEnableCmd |  | Enable/Disable command to Supplemental Fan. 00 Disable 01 Enable 10 Reserved 11 Don't Care/Take no action | 0 | 0 | 3 | 1 |  | {3: "Don't Care/Take no action", 2: 'Reserved ', 1: 'Enable', 0: 'Disable '}
13974 | j1939.dbc | ECC | ClntLvlEngPrtctnShtdwnOvrrideCmd |  | Overrides the engine protection shutdown functionality due to low coolant level. 00 - Disable engine protection shutdown override due to low coolant level 01 - Enable engine protection shutdown override due to low coolant level 10 - Reserved 11 ... | 0 | 0 | 3 | 1 |  | {3: "Don't care/take no action", 2: 'Reserved', 1: 'Enable engine protection shutdown override due to low coolant level', 0: 'Disable engine protection shutdown override due to low coolant level'}
13975 | j1939.dbc | CCVS2 | CruiseCtrlPauseCmd |  | This parameter is used to temporarily disable cruise control from a source other than the driver controlled switch if cruise control is active. If this parameter is used to disable cruise control, then cruise control will not need to be ... | 0 | 0 | 3 | 1 |  | {3: "Don't care/take no action", 2: 'Reserved', 1: 'Cruise Control is not allowed', 0: 'Cruise Control is allowed'}
13976 | j1939.dbc | CCVS2 | CruiseCtrlResumeCmd |  | This parameter is used to request the cruise control to resume operation from a source other than the driver controlled switch. Implementers may wish to restrict the conditions in which cruise control will be resumed due to this parameter ... | 0 | 0 | 3 | 1 |  | {3: "Don't Care/take no action", 2: 'Reserved', 1: 'Cruise Control Resume Requested', 0: 'Cruise Control Resume not Requested'}
13977 | j1939.dbc | CCVS2 | CruiseCtrlDisableCmd |  | This parameter is used to disable cruise control from a source other than the driver controlled switch if cruise control is active. It is also used to inhibit cruise control from becoming active if it is not currently active. If this parameter is ... | 0 | 0 | 3 | 1 |  | {3: "Don't care/take no action", 2: 'Reserved', 1: 'Cruise Control is not allowed', 0: 'Cruise Control is allowed'}
13978 | j1939.dbc | SPOS | SwitchedOutput29 |  | State of Switched Output #29. Used to indicate the output state. 00 - Output off 01 - Output on 10 - Reserved 11 - Take no action | 0 | 0 | 3 | 1 |  | {3: 'Take no action', 2: 'Reserved', 1: 'Output on', 0: 'Output off'}
13979 | j1939.dbc | SPOS | SwitchedOutput30 |  | State of Switched Output #30. Used to indicate the output state. 00 - Output off 01 - Output on 10 - Reserved 11 - Take no action | 0 | 0 | 3 | 1 |  | {3: 'Take no action', 2: 'Reserved', 1: 'Output on', 0: 'Output off'}
13980 | j1939.dbc | SPOS | SwitchedOutput31 |  | State of Switched Output #31. Used to indicate the output state. 00 - Output off 01 - Output on 10 - Reserved 11 - Take no action | 0 | 0 | 3 | 1 |  | {3: 'Take no action', 2: 'Reserved', 1: 'Output on', 0: 'Output off'}
13981 | j1939.dbc | SPOS | SwitchedOutput32 |  | State of Switched Output #32. Used to indicate the output state. 00 - Output off 01 - Output on 10 - Reserved 11 - Take no action | 0 | 0 | 3 | 1 |  | {3: 'Take no action', 2: 'Reserved', 1: 'Output on', 0: 'Output off'}
13982 | j1939.dbc | SPOS | SwitchedOutput25 |  | State of Switched Output #25. Used to indicate the output state. 00 - Output off 01 - Output on 10 - Reserved 11 - Take no action | 0 | 0 | 3 | 1 |  | {3: 'Take no action', 2: 'Reserved', 1: 'Output on', 0: 'Output off'}
13983 | j1939.dbc | SPOS | SwitchedOutput26 |  | State of Switched Output #26. Used to indicate the output state. 00 - Output off 01 - Output on 10 - Reserved 11 - Take no action | 0 | 0 | 3 | 1 |  | {3: 'Take no action', 2: 'Reserved', 1: 'Output on', 0: 'Output off'}
13984 | j1939.dbc | SPOS | SwitchedOutput27 |  | State of Switched Output #27. Used to indicate the output state. 00 - Output off 01 - Output on 10 - Reserved 11 - Take no action | 0 | 0 | 3 | 1 |  | {3: 'Take no action', 2: 'Reserved', 1: 'Output on', 0: 'Output off'}
13985 | j1939.dbc | SPOS | SwitchedOutput28 |  | State of Switched Output #28. Used to indicate the output state. 00 - Output off 01 - Output on 10 - Reserved 11 - Take no action | 0 | 0 | 3 | 1 |  | {3: 'Take no action', 2: 'Reserved', 1: 'Output on', 0: 'Output off'}
13986 | j1939.dbc | SPOS | SwitchedOutput21 |  | State of Switched Output #21. Used to indicate the output state. 00 - Output off 01 - Output on 10 - Reserved 11 - Take no action | 0 | 0 | 3 | 1 |  | {3: 'Take no action', 2: 'Reserved', 1: 'Output on', 0: 'Output off'}
13987 | j1939.dbc | SPOS | SwitchedOutput22 |  | State of Switched Output #22. Used to indicate the output state. 00 - Output off 01 - Output on 10 - Reserved 11 - Take no action | 0 | 0 | 3 | 1 |  | {3: 'Take no action', 2: 'Reserved', 1: 'Output on', 0: 'Output off'}
13988 | j1939.dbc | SPOS | SwitchedOutput23 |  | State of Switched Output #23. Used to indicate the output state. 00 - Output off 01 - Output on 10 - Reserved 11 - Take no action | 0 | 0 | 3 | 1 |  | {3: 'Take no action', 2: 'Reserved', 1: 'Output on', 0: 'Output off'}
13989 | j1939.dbc | SPOS | SwitchedOutput24 |  | State of Switched Output #24. Used to indicate the output state. 00 - Output off 01 - Output on 10 - Reserved 11 - Take no action | 0 | 0 | 3 | 1 |  | {3: 'Take no action', 2: 'Reserved', 1: 'Output on', 0: 'Output off'}
13990 | j1939.dbc | SPOS | SwitchedOutput17 |  | State of Switched Output #17. Used to indicate the output state. 00 - Output off 01 - Output on 10 - Reserved 11 - Take no action | 0 | 0 | 3 | 1 |  | {3: 'Take no action', 2: 'Reserved', 1: 'Output on', 0: 'Output off'}
13991 | j1939.dbc | SPOS | SwitchedOutput18 |  | State of Switched Output #18. Used to indicate the output state. 00 - Output off 01 - Output on 10 - Reserved 11 - Take no action | 0 | 0 | 3 | 1 |  | {3: 'Take no action', 2: 'Reserved', 1: 'Output on', 0: 'Output off'}
13992 | j1939.dbc | SPOS | SwitchedOutput19 |  | State of Switched Output #19. Used to indicate the output state. 00 - Output off 01 - Output on 10 - Reserved 11 - Take no action | 0 | 0 | 3 | 1 |  | {3: 'Take no action', 2: 'Reserved', 1: 'Output on', 0: 'Output off'}
13993 | j1939.dbc | SPOS | SwitchedOutput20 |  | State of Switched Output #20. Used to indicate the output state. 00 - Output off 01 - Output on 10 - Reserved 11 - Take no action | 0 | 0 | 3 | 1 |  | {3: 'Take no action', 2: 'Reserved', 1: 'Output on', 0: 'Output off'}
13994 | j1939.dbc | SPOS | SwitchedOutput13 |  | State of Switched Output #13. Used to indicate the output state. 00 - Output off 01 - Output on 10 - Reserved 11 - Take no action | 0 | 0 | 3 | 1 |  | {3: 'Take no action', 2: 'Reserved', 1: 'Output on', 0: 'Output off'}
13995 | j1939.dbc | SPOS | SwitchedOutput14 |  | State of Switched Output #14. Used to indicate the output state. 00 - Output off 01 - Output on 10 - Reserved 11 - Take no action | 0 | 0 | 3 | 1 |  | {3: 'Take no action', 2: 'Reserved', 1: 'Output on', 0: 'Output off'}
13996 | j1939.dbc | SPOS | SwitchedOutput15 |  | State of Switched Output #15. Used to indicate the output state. 00 - Output off 01 - Output on 10 - Reserved 11 - Take no action | 0 | 0 | 3 | 1 |  | {0: 'Output off', 3: 'Take no action', 2: 'Reserved', 1: 'Output on'}
13997 | j1939.dbc | SPOS | SwitchedOutput16 |  | State of Switched Output #16. Used to indicate the output state. 00 - Output off 01 - Output on 10 - Reserved 11 - Take no action | 0 | 0 | 3 | 1 |  | {3: 'Take no action', 2: 'Reserved', 1: 'Output on', 0: 'Output off'}
13998 | j1939.dbc | SPOS | SwitchedOutput9 |  | State of Switched Output #9. Used to indicate the output state. 00 - Output off 01 - Output on 10 - Reserved 11 - Take no action | 0 | 0 | 3 | 1 |  | {3: 'Take no action', 2: 'Reserved', 1: 'Output on', 0: 'Output off'}
13999 | j1939.dbc | SPOS | SwitchedOutput10 |  | State of Switched Output #10. Used to indicate the output state. 00 - Output off 01 - Output on 10 - Reserved 11 - Take no action | 0 | 0 | 3 | 1 |  | {3: 'Take no action', 2: 'Reserved', 1: 'Output on', 0: 'Output off'}
14000 | j1939.dbc | SPOS | SwitchedOutput11 |  | State of Switched Output #11. Used to indicate the output state. 00 - Output off 01 - Output on 10 - Reserved 11 - Take no action | 0 | 0 | 3 | 1 |  | {3: 'Take no action', 2: 'Reserved', 1: 'Output on', 0: 'Output off'}
14001 | j1939.dbc | SPOS | SwitchedOutput12 |  | State of Switched Output #12. Used to indicate the output state. 00 - Output off 01 - Output on 10 - Reserved 11 - Take no action | 0 | 0 | 3 | 1 |  | {3: 'Take no action', 2: 'Reserved', 1: 'Output on', 0: 'Output off'}
14002 | j1939.dbc | SPOS | SwitchedOutput5 |  | State of Switched Output #5. Used to indicate the output state. 00 - Output off 01 - Output on 10 - Reserved 11 - Take no action | 0 | 0 | 3 | 1 |  | {3: 'Take no action', 2: 'Reserved', 1: 'Output on', 0: 'Output off'}
14003 | j1939.dbc | SPOS | SwitchedOutput6 |  | State of Switched Output #6. Used to indicate the output state. 00 - Output off 01 - Output on 10 - Reserved 11 - Take no action | 0 | 0 | 3 | 1 |  | {3: 'Take no action', 2: 'Reserved', 1: 'Output on', 0: 'Output off'}
14004 | j1939.dbc | SPOS | SwitchedOutput7 |  | State of Switched Output #7. Used to indicate the output state. 00 - Output off 01 - Output on 10 - Reserved 11 - Take no action | 0 | 0 | 3 | 1 |  | {3: 'Take no action', 2: 'Reserved', 1: 'Output on', 0: 'Output off'}
14005 | j1939.dbc | SPOS | SwitchedOutput8 |  | State of Switched Output #8. Used to indicate the output state. 00 - Output off 01 - Output on 10 - Reserved 11 - Take no action | 0 | 0 | 3 | 1 |  | {3: 'Take no action', 2: 'Reserved', 1: 'Output on', 0: 'Output off'}
14006 | j1939.dbc | SPOS | SwitchedOutput1 |  | State of Switched Output #1. Used to indicate the output state. 00 - Output off 01 - Output on 10 - Reserved 11 - Take no action | 0 | 0 | 3 | 1 |  | {3: 'Take no action', 2: 'Reserved', 1: 'Output on', 0: 'Output off'}
14007 | j1939.dbc | SPOS | SwitchedOutput2 |  | State of Switched Output #2. Used to indicate the output state. 00 - Output off 01 - Output on 10 - Reserved 11 - Take no action | 0 | 0 | 3 | 1 |  | {3: 'Take no action', 2: 'Reserved', 1: 'Output on', 0: 'Output off'}
14008 | j1939.dbc | SPOS | SwitchedOutput3 |  | State of Switched Output #3. Used to indicate the output state. 00 - Output off 01 - Output on 10 - Reserved 11 - Take no action | 0 | 0 | 3 | 1 |  | {3: 'Take no action', 2: 'Reserved', 1: 'Output on', 0: 'Output off'}
14009 | j1939.dbc | SPOS | SwitchedOutput4 |  | State of Switched Output #4. Used to indicate the output state. 00 - Output off 01 - Output on 10 - Reserved 11 - Take no action | 0 | 0 | 3 | 1 |  | {3: 'Take no action', 2: 'Reserved', 1: 'Output on', 0: 'Output off'}
14010 | j1939.dbc | FPOC | FusedOutput32Current | A | Measured electrical current flowing out of Power Distribution Module (PDM) Fused Output #32. | 0 | 0 | 321.275 | 0.005 |  | {}
14011 | j1939.dbc | FPOC | FusedOutput31Current | A | Measured electrical current flowing out of Power Distribution Module (PDM) Fused Output #31. | 0 | 0 | 321.275 | 0.005 |  | {}
14012 | j1939.dbc | FPOC | FusedOutput30Current | A | Measured electrical current flowing out of Power Distribution Module (PDM) Fused Output #30. | 0 | 0 | 321.275 | 0.005 |  | {}
14013 | j1939.dbc | FPOC | FusedOutput29Current | A | Measured electrical current flowing out of Power Distribution Module (PDM) Fused Output #29. | 0 | 0 | 321.275 | 0.005 |  | {}
14014 | j1939.dbc | FPOC | FusedOutput28Current | A | Measured electrical current flowing out of Power Distribution Module (PDM) Fused Output #28. | 0 | 0 | 321.275 | 0.005 |  | {}
14015 | j1939.dbc | FPOC | FusedOutput27Current | A | Measured electrical current flowing out of Power Distribution Module (PDM) Fused Output #27. | 0 | 0 | 321.275 | 0.005 |  | {}
14016 | j1939.dbc | FPOC | FusedOutput26Current | A | Measured electrical current flowing out of Power Distribution Module (PDM) Fused Output #26. | 0 | 0 | 321.275 | 0.005 |  | {}
14017 | j1939.dbc | FPOC | FusedOutput25Current | A | Measured electrical current flowing out of Power Distribution Module (PDM) Fused Output #25. | 0 | 0 | 321.275 | 0.005 |  | {}
14018 | j1939.dbc | FPOC | FusedOutput24Current | A | Measured electrical current flowing out of Power Distribution Module (PDM) Fused Output #24. | 0 | 0 | 321.275 | 0.005 |  | {}
14019 | j1939.dbc | FPOC | FusedOutput23Current | A | Measured electrical current flowing out of Power Distribution Module (PDM) Fused Output #23. | 0 | 0 | 321.275 | 0.005 |  | {}
14020 | j1939.dbc | FPOC | FusedOutput22Current | A | Measured electrical current flowing out of Power Distribution Module (PDM) Fused Output #22. | 0 | 0 | 321.275 | 0.005 |  | {}
14021 | j1939.dbc | FPOC | FusedOutput21Current | A | Measured electrical current flowing out of Power Distribution Module (PDM) Fused Output #21. | 0 | 0 | 321.275 | 0.005 |  | {}
14022 | j1939.dbc | FPOC | FusedOutput20Current | A | Measured electrical current flowing out of Power Distribution Module (PDM) Fused Output #20. | 0 | 0 | 321.275 | 0.005 |  | {}
14023 | j1939.dbc | FPOC | FusedOutput19Current | A | Measured electrical current flowing out of Power Distribution Module (PDM) Fused Output #19. | 0 | 0 | 321.275 | 0.005 |  | {}
14024 | j1939.dbc | FPOC | FusedOutput18Current | A | Measured electrical current flowing out of Power Distribution Module (PDM) Fused Output #18. | 0 | 0 | 321.275 | 0.005 |  | {}
14025 | j1939.dbc | FPOC | FusedOutput17Current | A | Measured electrical current flowing out of Power Distribution Module (PDM) Fused Output #17. | 0 | 0 | 321.275 | 0.005 |  | {}
14026 | j1939.dbc | FPOC | FusedOutput16Current | A | Measured electrical current flowing out of Power Distribution Module (PDM) Fused Output #16. | 0 | 0 | 321.275 | 0.005 |  | {}
14027 | j1939.dbc | FPOC | FusedOutput15Current | A | Measured electrical current flowing out of Power Distribution Module (PDM) Fused Output #15. | 0 | 0 | 321.275 | 0.005 |  | {}
14028 | j1939.dbc | FPOC | FusedOutput14Current | A | Measured electrical current flowing out of Power Distribution Module (PDM) Fused Output #14. | 0 | 0 | 321.275 | 0.005 |  | {}
14029 | j1939.dbc | FPOC | FusedOutput13Current | A | Measured electrical current flowing out of Power Distribution Module (PDM) Fused Output #13. | 0 | 0 | 321.275 | 0.005 |  | {}
14030 | j1939.dbc | FPOC | FusedOutput12Current | A | Measured electrical current flowing out of Power Distribution Module (PDM) Fused Output #12. | 0 | 0 | 321.275 | 0.005 |  | {}
14031 | j1939.dbc | FPOC | FusedOutput11Current | A | Measured electrical current flowing out of Power Distribution Module (PDM) Fused Output #11. | 0 | 0 | 321.275 | 0.005 |  | {}
14032 | j1939.dbc | FPOC | FusedOutput10Current | A | Measured electrical current flowing out of Power Distribution Module (PDM) Fused Output #10. | 0 | 0 | 321.275 | 0.005 |  | {}
14033 | j1939.dbc | FPOC | FusedOutput9Current | A | Measured electrical current flowing out of Power Distribution Module (PDM) Fused Output #9. | 0 | 0 | 321.275 | 0.005 |  | {}
14034 | j1939.dbc | FPOC | FusedOutput8Current | A | Measured electrical current flowing out of Power Distribution Module (PDM) Fused Output #8. | 0 | 0 | 321.275 | 0.005 |  | {}
14035 | j1939.dbc | FPOC | FusedOutput7Current | A | Measured electrical current flowing out of Power Distribution Module (PDM) Fused Output #7. | 0 | 0 | 321.275 | 0.005 |  | {}
14036 | j1939.dbc | FPOC | FusedOutput6Current | A | Measured electrical current flowing out of Power Distribution Module (PDM) Fused Output #6. | 0 | 0 | 321.275 | 0.005 |  | {}
14037 | j1939.dbc | FPOC | FusedOutput5Current | A | Measured electrical current flowing out of Power Distribution Module (PDM) Fused Output #5. | 0 | 0 | 321.275 | 0.005 |  | {}
14038 | j1939.dbc | FPOC | FusedOutput4Current | A | Measured electrical current flowing out of Power Distribution Module (PDM) Fused Output #4. | 0 | 0 | 321.275 | 0.005 |  | {}
14039 | j1939.dbc | FPOC | FusedOutput3Current | A | Measured electrical current flowing out of Power Distribution Module (PDM) Fused Output #3. | 0 | 0 | 321.275 | 0.005 |  | {}
14040 | j1939.dbc | FPOC | FusedOutput2Current | A | Measured electrical current flowing out of Power Distribution Module (PDM) Fused Output #2. | 0 | 0 | 321.275 | 0.005 |  | {}
14041 | j1939.dbc | FPOC | FusedOutput1Current | A | Measured electrical current flowing out of Power Distribution Module (PDM) Fused Output #1. | 0 | 0 | 321.275 | 0.005 |  | {}
14042 | j1939.dbc | SPOC1 | SwitchedOutput32Current | A | Measured electrical current flowing out of Power Distribution Module (PDM) Switched Output #32. | 0 | 0 | 321.275 | 0.005 |  | {}
14043 | j1939.dbc | SPOC1 | SwitchedOutput31Current | A | Measured electrical current flowing out of Power Distribution Module (PDM) Switched Output #31. | 0 | 0 | 321.275 | 0.005 |  | {}
14044 | j1939.dbc | SPOC1 | SwitchedOutput30Current | A | Measured electrical current flowing out of Power Distribution Module (PDM) Switched Output #30. | 0 | 0 | 321.275 | 0.005 |  | {}
14045 | j1939.dbc | SPOC1 | SwitchedOutput29Current | A | Measured electrical current flowing out of Power Distribution Module (PDM) Switched Output #29. | 0 | 0 | 321.275 | 0.005 |  | {}
14046 | j1939.dbc | SPOC1 | SwitchedOutput28Current | A | Measured electrical current flowing out of Power Distribution Module (PDM) Switched Output #28. | 0 | 0 | 321.275 | 0.005 |  | {}
14047 | j1939.dbc | SPOC1 | SwitchedOutput27Current | A | Measured electrical current flowing out of Power Distribution Module (PDM) Switched Output #27. | 0 | 0 | 321.275 | 0.005 |  | {}
14048 | j1939.dbc | SPOC1 | SwitchedOutput26Current | A | Measured electrical current flowing out of Power Distribution Module (PDM) Switched Output #26. | 0 | 0 | 321.275 | 0.005 |  | {}
14049 | j1939.dbc | SPOC1 | SwitchedOutput25Current | A | Measured electrical current flowing out of Power Distribution Module (PDM) Switched Output #25. | 0 | 0 | 321.275 | 0.005 |  | {}
14050 | j1939.dbc | SPOC1 | SwitchedOutput24Current | A | Measured electrical current flowing out of Power Distribution Module (PDM) Switched Output #24. | 0 | 0 | 321.275 | 0.005 |  | {}
14051 | j1939.dbc | SPOC1 | SwitchedOutput23Current | A | Measured electrical current flowing out of Power Distribution Module (PDM) Switched Output #23. | 0 | 0 | 321.275 | 0.005 |  | {}
14052 | j1939.dbc | SPOC1 | SwitchedOutput22Current | A | Measured electrical current flowing out of Power Distribution Module (PDM) Switched Output #22. | 0 | 0 | 321.275 | 0.005 |  | {}
14053 | j1939.dbc | SPOC1 | SwitchedOutput21Current | A | Measured electrical current flowing out of Power Distribution Module (PDM) Switched Output #21. | 0 | 0 | 321.275 | 0.005 |  | {}
14054 | j1939.dbc | SPOC1 | SwitchedOutput20Current | A | Measured electrical current flowing out of Power Distribution Module (PDM) Switched Output #20. | 0 | 0 | 321.275 | 0.005 |  | {}
14055 | j1939.dbc | SPOC1 | SwitchedOutput19Current | A | Measured electrical current flowing out of Power Distribution Module (PDM) Switched Output #19. | 0 | 0 | 321.275 | 0.005 |  | {}
14056 | j1939.dbc | SPOC1 | SwitchedOutput18Current | A | Measured electrical current flowing out of Power Distribution Module (PDM) Switched Output #18. | 0 | 0 | 321.275 | 0.005 |  | {}
14057 | j1939.dbc | SPOC1 | SwitchedOutput17Current | A | Measured electrical current flowing out of Power Distribution Module (PDM) Switched Output #17. | 0 | 0 | 321.275 | 0.005 |  | {}
14058 | j1939.dbc | SPOC1 | SwitchedOutput16Current | A | Measured electrical current flowing out of Power Distribution Module (PDM) Switched Output #16. | 0 | 0 | 321.275 | 0.005 |  | {}
14059 | j1939.dbc | SPOC1 | SwitchedOutput15Current | A | Measured electrical current flowing out of Power Distribution Module (PDM) Switched Output #15. | 0 | 0 | 321.275 | 0.005 |  | {}
14060 | j1939.dbc | SPOC1 | SwitchedOutput14Current | A | Measured electrical current flowing out of Power Distribution Module (PDM) Switched Output #14. | 0 | 0 | 321.275 | 0.005 |  | {}
14061 | j1939.dbc | SPOC1 | SwitchedOutput13Current | A | Measured electrical current flowing out of Power Distribution Module (PDM) Switched Output #13. | 0 | 0 | 321.275 | 0.005 |  | {}
14062 | j1939.dbc | SPOC1 | SwitchedOutput12Current | A | Measured electrical current flowing out of Power Distribution Module (PDM) Switched Output #12. | 0 | 0 | 321.275 | 0.005 |  | {}
14063 | j1939.dbc | SPOC1 | SwitchedOutput11Current | A | Measured electrical current flowing out of Power Distribution Module (PDM) Switched Output #11. | 0 | 0 | 321.275 | 0.005 |  | {}
14064 | j1939.dbc | SPOC1 | SwitchedOutput10Current | A | Measured electrical current flowing out of Power Distribution Module (PDM) Switched Output #10. | 0 | 0 | 321.275 | 0.005 |  | {}
14065 | j1939.dbc | SPOC1 | SwitchedOutput9Current | A | Measured electrical current flowing out of Power Distribution Module (PDM) Switched Output #9. | 0 | 0 | 321.275 | 0.005 |  | {}
14066 | j1939.dbc | SPOC1 | SwitchedOutput8Current | A | Measured electrical current flowing out of Power Distribution Module (PDM) Switched Output #8. | 0 | 0 | 321.275 | 0.005 |  | {}
14067 | j1939.dbc | SPOC1 | SwitchedOutput7Current | A | Measured electrical current flowing out of Power Distribution Module (PDM) Switched Output #7. | 0 | 0 | 321.275 | 0.005 |  | {}
14068 | j1939.dbc | SPOC1 | SwitchedOutput6Current | A | Measured electrical current flowing out of Power Distribution Module (PDM) Switched Output #6. | 0 | 0 | 321.275 | 0.005 |  | {}
14069 | j1939.dbc | SPOC1 | SwitchedOutput5Current | A | Measured electrical current flowing out of Power Distribution Module (PDM) Switched Output #5. | 0 | 0 | 321.275 | 0.005 |  | {}
14070 | j1939.dbc | SPOC1 | SwitchedOutput4Current | A | Measured electrical current flowing out of Power Distribution Module (PDM) Switched Output #4. | 0 | 0 | 321.275 | 0.005 |  | {}
14071 | j1939.dbc | SPOC1 | SwitchedOutput3Current | A | Measured electrical current flowing out of Power Distribution Module (PDM) Switched Output #3. | 0 | 0 | 321.275 | 0.005 |  | {}
14072 | j1939.dbc | SPOC1 | SwitchedOutput2Current | A | Measured electrical current flowing out of Power Distribution Module (PDM) Switched Output #2. | 0 | 0 | 321.275 | 0.005 |  | {}
14073 | j1939.dbc | SPOC1 | SwitchedOutput1Current | A | Measured electrical current flowing out of Power Distribution Module (PDM) Switched Output #1. | 0 | 0 | 321.275 | 0.005 |  | {}
14074 | j1939.dbc | ICMSTS | EngIgntCtrlModule2State |  | This parameter is used to indicate the current state of Engine Ignition Control Module 2. 000 - Disabled (by user) 001 - Shutdown (due to alarm) 010 - Stalled (waiting for timing signals) 011 - Firing Ignition in Test Mode 100 - Firing Ignition ... | 0 | 0 | 7 | 1 |  | {7: 'Not available', 6: 'Error', 5: 'Reserved', 4: 'Firing Ignition in Normal Mode', 3: 'Firing Ignition in Test Mode', 2: 'Stalled', 1: 'Shutdown', 0: 'Disabled'}
14075 | j1939.dbc | ICMSTS | EngIgntCtrlModule1State |  | This parameter is used to indicate the current state of Engine Ignition Control Module 1. 000 - Disabled (by user) 001 - Shutdown (due to alarm) 010 - Stalled (waiting for timing signals) 011 - Firing Ignition in Test Mode 100 - Firing Ignition ... | 0 | 0 | 7 | 1 |  | {7: 'Not available', 6: 'Error', 5: 'Reserved', 4: 'Firing Ignition in Normal Mode', 3: 'Firing Ignition in Test Mode', 2: 'Stalled', 1: 'Shutdown', 0: 'Disabled'}
14076 | j1939.dbc | ICMSTS | EngIgntCtrlModule2Temp | °C | Measured internal temperature of the Engine Ignition Control Module 2 circuitry. | 0 | -40 | 210 | 1 |  | {}
14077 | j1939.dbc | ICMSTS | EngIgntCtrlModule1Temp | °C | Measured internal temperature of the Engine Ignition Control Module 1 circuitry. | 0 | -40 | 210 | 1 |  | {}
14078 | j1939.dbc | EICMH | EngIgntCtrlModule2TimeRemaining | h | This parameter reports the time remaining before maintenance should be performed on engine ignition control module instance 2. Upon maintenance, the time is reset to its starting value using Reset PGN 56832, Ignition Control Maintenance Hours ... | 0 | 0 | 210554060.75 | 0.05 |  | {}
14079 | j1939.dbc | EICMH | EngIgntCtrlModule1TimeRemaining | h | This parameter reports the time remaining before maintenance should be performed on engine ignition control module instance 1. Upon maintenance, the time is reset to its starting value using Reset PGN 56832, Ignition Control Maintenance Hours ... | 0 | 0 | 210554060.75 | 0.05 |  | {}
14080 | j1939.dbc | ESVMIN1 | EngSparkPlug4MinVoltage | V | The smallest measured spark voltage of all measured spark events on Cylinder #4 since the last time this tracking data was reset. It is reset using Reset PGN 56832, Engine Spark Plug Secondary Voltage Tracking Reset SPN 6218. | 0 | 0 | 64255 | 1 |  | {}
14081 | j1939.dbc | ESVMIN1 | EngSparkPlug3MinVoltage | V | The smallest measured spark voltage of all measured spark events on Cylinder #3 since the last time this tracking data was reset. It is reset using Reset PGN 56832, Engine Spark Plug Secondary Voltage Tracking Reset SPN 6218. | 0 | 0 | 64255 | 1 |  | {}
14082 | j1939.dbc | ESVMIN1 | EngSparkPlug2MinVoltage | V | The smallest measured spark voltage of all measured spark events on Cylinder #2 since the last time this tracking data was reset. It is reset using Reset PGN 56832, Engine Spark Plug Secondary Voltage Tracking Reset SPN 6218. | 0 | 0 | 64255 | 1 |  | {}
14083 | j1939.dbc | ESVMIN1 | EngSparkPlug1MinVoltage | V | The smallest measured spark voltage of all measured spark events on Cylinder #1 since the last time this tracking data was reset. It is reset using Reset PGN 56832, Engine Spark Plug Secondary Voltage Tracking Reset SPN 6218. | 0 | 0 | 64255 | 1 |  | {}
14084 | j1939.dbc | ESVMIN2 | EngSparkPlug8MinVoltage | V | The smallest measured spark voltage of all measured spark events on Cylinder #8 since the last time this tracking data was reset. It is reset using Reset PGN 56832, Engine Spark Plug Secondary Voltage Tracking Reset SPN 6218. | 0 | 0 | 64255 | 1 |  | {}
14085 | j1939.dbc | ESVMIN2 | EngSparkPlug7MinVoltage | V | The smallest measured spark voltage of all measured spark events on Cylinder #7 since the last time this tracking data was reset. It is reset using Reset PGN 56832, Engine Spark Plug Secondary Voltage Tracking Reset SPN 6218. | 0 | 0 | 64255 | 1 |  | {}
14086 | j1939.dbc | ESVMIN2 | EngSparkPlug6MinVoltage | V | The smallest measured spark voltage of all measured spark events on Cylinder #6 since the last time this tracking data was reset. It is reset using Reset PGN 56832, Engine Spark Plug Secondary Voltage Tracking Reset SPN 6218. | 0 | 0 | 64255 | 1 |  | {}
14087 | j1939.dbc | ESVMIN2 | EngSparkPlug5MinVoltage | V | The smallest measured spark voltage of all measured spark events on Cylinder #5 since the last time this tracking data was reset. It is reset using Reset PGN 56832, Engine Spark Plug Secondary Voltage Tracking Reset SPN 6218. | 0 | 0 | 64255 | 1 |  | {}
14088 | j1939.dbc | ESVMIN3 | EngSparkPlug12MinVoltage | V | The smallest measured spark voltage of all measured spark events on Cylinder #12 since the last time this tracking data was reset. It is reset using Reset PGN 56832, Engine Spark Plug Secondary Voltage Tracking Reset SPN 6218. | 0 | 0 | 64255 | 1 |  | {}
14089 | j1939.dbc | ESVMIN3 | EngSparkPlug11MinVoltage | V | The smallest measured spark voltage of all measured spark events on Cylinder #11 since the last time this tracking data was reset. It is reset using Reset PGN 56832, Engine Spark Plug Secondary Voltage Tracking Reset SPN 6218. | 0 | 0 | 64255 | 1 |  | {}
14090 | j1939.dbc | ESVMIN3 | EngSparkPlug10MinVoltage | V | The smallest measured spark voltage of all measured spark events on Cylinder #10 since the last time this tracking data was reset. It is reset using Reset PGN 56832, Engine Spark Plug Secondary Voltage Tracking Reset SPN 6218. | 0 | 0 | 64255 | 1 |  | {}
14091 | j1939.dbc | ESVMIN3 | EngSparkPlug9MinVoltage | V | The smallest measured spark voltage of all measured spark events on Cylinder #9 since the last time this tracking data was reset. It is reset using Reset PGN 56832, Engine Spark Plug Secondary Voltage Tracking Reset SPN 6218. | 0 | 0 | 64255 | 1 |  | {}
14092 | j1939.dbc | ESVMIN4 | EngSparkPlug16MinVoltage | V | The smallest measured spark voltage of all measured spark events on Cylinder #16 since the last time this tracking data was reset. It is reset using Reset PGN 56832, Engine Spark Plug Secondary Voltage Tracking Reset SPN 6218. | 0 | 0 | 64255 | 1 |  | {}
14093 | j1939.dbc | ESVMIN4 | EngSparkPlug15MinVoltage | V | The smallest measured spark voltage of all measured spark events on Cylinder #15 since the last time this tracking data was reset. It is reset using Reset PGN 56832, Engine Spark Plug Secondary Voltage Tracking Reset SPN 6218. | 0 | 0 | 64255 | 1 |  | {}
14094 | j1939.dbc | ESVMIN4 | EngSparkPlug14MinVoltage | V | The smallest measured spark voltage of all measured spark events on Cylinder #14 since the last time this tracking data was reset. It is reset using Reset PGN 56832, Engine Spark Plug Secondary Voltage Tracking Reset SPN 6218. | 0 | 0 | 64255 | 1 |  | {}
14095 | j1939.dbc | ESVMIN4 | EngSparkPlug13MinVoltage | V | The smallest measured spark voltage of all measured spark events on Cylinder #13 since the last time this tracking data was reset. It is reset using Reset PGN 56832, Engine Spark Plug Secondary Voltage Tracking Reset SPN 6218. | 0 | 0 | 64255 | 1 |  | {}
14096 | j1939.dbc | ESVMIN5 | EngSparkPlug20MinVoltage | V | The smallest measured spark voltage of all measured spark events on Cylinder #20 since the last time this tracking data was reset. It is reset using Reset PGN 56832, Engine Spark Plug Secondary Voltage Tracking Reset SPN 6218. | 0 | 0 | 64255 | 1 |  | {}
14097 | j1939.dbc | ESVMIN5 | EngSparkPlug19MinVoltage | V | The smallest measured spark voltage of all measured spark events on Cylinder #19 since the last time this tracking data was reset. It is reset using Reset PGN 56832, Engine Spark Plug Secondary Voltage Tracking Reset SPN 6218. | 0 | 0 | 64255 | 1 |  | {}
14098 | j1939.dbc | ESVMIN5 | EngSparkPlug18MinVoltage | V | The smallest measured spark voltage of all measured spark events on Cylinder #18 since the last time this tracking data was reset. It is reset using Reset PGN 56832, Engine Spark Plug Secondary Voltage Tracking Reset SPN 6218. | 0 | 0 | 64255 | 1 |  | {}
14099 | j1939.dbc | ESVMIN5 | EngSparkPlug17MinVoltage | V | The smallest measured spark voltage of all measured spark events on Cylinder #17 since the last time this tracking data was reset. It is reset using Reset PGN 56832, Engine Spark Plug Secondary Voltage Tracking Reset SPN 6218. | 0 | 0 | 64255 | 1 |  | {}
14100 | j1939.dbc | ESVMIN6 | EngSparkPlug24MinVoltage | V | The smallest measured spark voltage of all measured spark events on Cylinder #24 since the last time this tracking data was reset. It is reset using Reset PGN 56832, Engine Spark Plug Secondary Voltage Tracking Reset SPN 6218. | 0 | 0 | 64255 | 1 |  | {}
14101 | j1939.dbc | ESVMIN6 | EngSparkPlug23MinVoltage | V | The smallest measured spark voltage of all measured spark events on Cylinder #23 since the last time this tracking data was reset. It is reset using Reset PGN 56832, Engine Spark Plug Secondary Voltage Tracking Reset SPN 6218. | 0 | 0 | 64255 | 1 |  | {}
14102 | j1939.dbc | ESVMIN6 | EngSparkPlug22MinVoltage | V | The smallest measured spark voltage of all measured spark events on Cylinder #22 since the last time this tracking data was reset. It is reset using Reset PGN 56832, Engine Spark Plug Secondary Voltage Tracking Reset SPN 6218. | 0 | 0 | 64255 | 1 |  | {}
14103 | j1939.dbc | ESVMIN6 | EngSparkPlug21MinVoltage | V | The smallest measured spark voltage of all measured spark events on Cylinder #21 since the last time this tracking data was reset. It is reset using Reset PGN 56832, Engine Spark Plug Secondary Voltage Tracking Reset SPN 6218. | 0 | 0 | 64255 | 1 |  | {}
14104 | j1939.dbc | ESVMAX1 | EngSparkPlug4MaxVoltage | V | The largest measured spark voltage of all measured spark events on Cylinder #4 since the last time this tracking data was reset. It is reset using Reset PGN 56832, Engine Spark Plug Secondary Voltage Tracking Reset SPN 6218. | 0 | 0 | 64255 | 1 |  | {}
14105 | j1939.dbc | ESVMAX1 | EngSparkPlug3MaxVoltage | V | The largest measured spark voltage of all measured spark events on Cylinder #3 since the last time this tracking data was reset. It is reset using Reset PGN 56832, Engine Spark Plug Secondary Voltage Tracking Reset SPN 6218. | 0 | 0 | 64255 | 1 |  | {}
14106 | j1939.dbc | ESVMAX1 | EngSparkPlug2MaxVoltage | V | The largest measured spark voltage of all measured spark events on Cylinder #2 since the last time this tracking data was reset. It is reset using Reset PGN 56832, Engine Spark Plug Secondary Voltage Tracking Reset SPN 6218. | 0 | 0 | 64255 | 1 |  | {}
14107 | j1939.dbc | ESVMAX1 | EngSparkPlug1MaxVoltage | V | The largest measured spark voltage of all measured spark events on Cylinder #1 since the last time this tracking data was reset. It is reset using Reset PGN 56832, Engine Spark Plug Secondary Voltage Tracking Reset SPN 6218. | 0 | 0 | 64255 | 1 |  | {}
14108 | j1939.dbc | ESVMAX2 | EngSparkPlug8MaxVoltage | V | The largest measured spark voltage of all measured spark events on Cylinder #8 since the last time this tracking data was reset. It is reset using Reset PGN 56832, Engine Spark Plug Secondary Voltage Tracking Reset SPN 6218. | 0 | 0 | 64255 | 1 |  | {}
14109 | j1939.dbc | ESVMAX2 | EngSparkPlug7MaxVoltage | V | The largest measured spark voltage of all measured spark events on Cylinder #7 since the last time this tracking data was reset. It is reset using Reset PGN 56832, Engine Spark Plug Secondary Voltage Tracking Reset SPN 6218. | 0 | 0 | 64255 | 1 |  | {}
14110 | j1939.dbc | ESVMAX2 | EngSparkPlug6MaxVoltage | V | The largest measured spark voltage of all measured spark events on Cylinder #6 since the last time this tracking data was reset. It is reset using Reset PGN 56832, Engine Spark Plug Secondary Voltage Tracking Reset SPN 6218. | 0 | 0 | 64255 | 1 |  | {}
14111 | j1939.dbc | ESVMAX2 | EngSparkPlug5MaxVoltage | V | The largest measured spark voltage of all measured spark events on Cylinder #5 since the last time this tracking data was reset. It is reset using Reset PGN 56832, Engine Spark Plug Secondary Voltage Tracking Reset SPN 6218. | 0 | 0 | 64255 | 1 |  | {}
14112 | j1939.dbc | ESVMAX3 | EngSparkPlug12MaxVoltage | V | The largest measured spark voltage of all measured spark events on Cylinder #12 since the last time this tracking data was reset. It is reset using Reset PGN 56832, Engine Spark Plug Secondary Voltage Tracking Reset SPN 6218. | 0 | 0 | 64255 | 1 |  | {}
14113 | j1939.dbc | ESVMAX3 | EngSparkPlug11MaxVoltage | V | The largest measured spark voltage of all measured spark events on Cylinder #11 since the last time this tracking data was reset. It is reset using Reset PGN 56832, Engine Spark Plug Secondary Voltage Tracking Reset SPN 6218. | 0 | 0 | 64255 | 1 |  | {}
14114 | j1939.dbc | ESVMAX3 | EngSparkPlug10MaxVoltage | V | The largest measured spark voltage of all measured spark events on Cylinder #10 since the last time this tracking data was reset. It is reset using Reset PGN 56832, Engine Spark Plug Secondary Voltage Tracking Reset SPN 6218. | 0 | 0 | 64255 | 1 |  | {}
14115 | j1939.dbc | ESVMAX3 | EngSparkPlug9MaxVoltage | V | The largest measured spark voltage of all measured spark events on Cylinder #9 since the last time this tracking data was reset. It is reset using Reset PGN 56832, Engine Spark Plug Secondary Voltage Tracking Reset SPN 6218. | 0 | 0 | 64255 | 1 |  | {}
14116 | j1939.dbc | ESVMAX4 | EngSparkPlug16MaxVoltage | V | The largest measured spark voltage of all measured spark events on Cylinder #16 since the last time this tracking data was reset. It is reset using Reset PGN 56832, Engine Spark Plug Secondary Voltage Tracking Reset SPN 6218. | 0 | 0 | 64255 | 1 |  | {}
14117 | j1939.dbc | ESVMAX4 | EngSparkPlug15MaxVoltage | V | The largest measured spark voltage of all measured spark events on Cylinder #15 since the last time this tracking data was reset. It is reset using Reset PGN 56832, Engine Spark Plug Secondary Voltage Tracking Reset SPN 6218. | 0 | 0 | 64255 | 1 |  | {}
14118 | j1939.dbc | ESVMAX4 | EngSparkPlug14MaxVoltage | V | The largest measured spark voltage of all measured spark events on Cylinder #14 since the last time this tracking data was reset. It is reset using Reset PGN 56832, Engine Spark Plug Secondary Voltage Tracking Reset SPN 6218. | 0 | 0 | 64255 | 1 |  | {}
14119 | j1939.dbc | ESVMAX4 | EngSparkPlug13MaxVoltage | V | The largest measured spark voltage of all measured spark events on Cylinder #13 since the last time this tracking data was reset. It is reset using Reset PGN 56832, Engine Spark Plug Secondary Voltage Tracking Reset SPN 6218. | 0 | 0 | 64255 | 1 |  | {}
14120 | j1939.dbc | ESVMAX5 | EngSparkPlug20MaxVoltage | V | The largest measured spark voltage of all measured spark events on Cylinder #20 since the last time this tracking data was reset. It is reset using Reset PGN 56832, Engine Spark Plug Secondary Voltage Tracking Reset SPN 6218. | 0 | 0 | 64255 | 1 |  | {}
14121 | j1939.dbc | ESVMAX5 | EngSparkPlug19MaxVoltage | V | The largest measured spark voltage of all measured spark events on Cylinder #19 since the last time this tracking data was reset. It is reset using Reset PGN 56832, Engine Spark Plug Secondary Voltage Tracking Reset SPN 6218. | 0 | 0 | 64255 | 1 |  | {}
14122 | j1939.dbc | ESVMAX5 | EngSparkPlug18MaxVoltage | V | The largest measured spark voltage of all measured spark events on Cylinder #18 since the last time this tracking data was reset. It is reset using Reset PGN 56832, Engine Spark Plug Secondary Voltage Tracking Reset SPN 6218. | 0 | 0 | 64255 | 1 |  | {}
14123 | j1939.dbc | ESVMAX5 | EngSparkPlug17MaxVoltage | V | The largest measured spark voltage of all measured spark events on Cylinder #17 since the last time this tracking data was reset. It is reset using Reset PGN 56832, Engine Spark Plug Secondary Voltage Tracking Reset SPN 6218. | 0 | 0 | 64255 | 1 |  | {}
14124 | j1939.dbc | ESVMAX6 | EngSparkPlug24MaxVoltage | V | The largest measured spark voltage of all measured spark events on Cylinder #24 since the last time this tracking data was reset. It is reset using Reset PGN 56832, Engine Spark Plug Secondary Voltage Tracking Reset SPN 6218. | 0 | 0 | 64255 | 1 |  | {}
14125 | j1939.dbc | ESVMAX6 | EngSparkPlug23MaxVoltage | V | The largest measured spark voltage of all measured spark events on Cylinder #23 since the last time this tracking data was reset. It is reset using Reset PGN 56832, Engine Spark Plug Secondary Voltage Tracking Reset SPN 6218. | 0 | 0 | 64255 | 1 |  | {}
14126 | j1939.dbc | ESVMAX6 | EngSparkPlug22MaxVoltage | V | The largest measured spark voltage of all measured spark events on Cylinder #22 since the last time this tracking data was reset. It is reset using Reset PGN 56832, Engine Spark Plug Secondary Voltage Tracking Reset SPN 6218. | 0 | 0 | 64255 | 1 |  | {}
14127 | j1939.dbc | ESVMAX6 | EngSparkPlug21MaxVoltage | V | The largest measured spark voltage of all measured spark events on Cylinder #21 since the last time this tracking data was reset. It is reset using Reset PGN 56832, Engine Spark Plug Secondary Voltage Tracking Reset SPN 6218. | 0 | 0 | 64255 | 1 |  | {}
14128 | j1939.dbc | ESMR1 | EngSparkPlug8MisfireRate | % | The spark misfire rate for Cylinder #8. The misfire rate is conveyed as the percentage of total cylinder spark misfires compared to the total number of ignition events on Cylinder #8 since the last time this tracking data was reset. Any averaging ... | 0 | 0 | 100 | 0.4 |  | {}
14129 | j1939.dbc | ESMR1 | EngSparkPlug7MisfireRate | % | The spark misfire rate for Cylinder #7. The misfire rate is conveyed as the percentage of total cylinder spark misfires compared to the total number of ignition events on Cylinder #7 since the last time this tracking data was reset. Any averaging ... | 0 | 0 | 100 | 0.4 |  | {}
14130 | j1939.dbc | ESMR1 | EngSparkPlug6MisfireRate | % | The spark misfire rate for Cylinder #6. The misfire rate is conveyed as the percentage of total cylinder spark misfires compared to the total number of ignition events on Cylinder #6 since the last time this tracking data was reset. Any averaging ... | 0 | 0 | 100 | 0.4 |  | {}
14131 | j1939.dbc | ESMR1 | EngSparkPlug5MisfireRate | % | The spark misfire rate for Cylinder #5. The misfire rate is conveyed as the percentage of total cylinder spark misfires compared to the total number of ignition events on Cylinder #5 since the last time this tracking data was reset. Any averaging ... | 0 | 0 | 100 | 0.4 |  | {}
14132 | j1939.dbc | ESMR1 | EngSparkPlug4MisfireRate | % | The spark misfire rate for Cylinder #4. The misfire rate is conveyed as the percentage of total cylinder spark misfires compared to the total number of ignition events on Cylinder #4 since the last time this tracking data was reset. Any averaging ... | 0 | 0 | 100 | 0.4 |  | {}
14133 | j1939.dbc | ESMR1 | EngSparkPlug3MisfireRate | % | The spark misfire rate for Cylinder #3. The misfire rate is conveyed as the percentage of total cylinder spark misfires compared to the total number of ignition events on Cylinder #3 since the last time this tracking data was reset. Any averaging ... | 0 | 0 | 100 | 0.4 |  | {}
14134 | j1939.dbc | ESMR1 | EngSparkPlug2MisfireRate | % | The spark misfire rate for Cylinder #2. The misfire rate is conveyed as the percentage of total cylinder spark misfires compared to the total number of ignition events on Cylinder #2 since the last time this tracking data was reset. Any averaging ... | 0 | 0 | 100 | 0.4 |  | {}
14135 | j1939.dbc | ESMR1 | EngSparkPlug1MisfireRate | % | The spark misfire rate for Cylinder #1. The misfire rate is conveyed as the percentage of total cylinder spark misfires compared to the total number of ignition events on Cylinder #1 since the last time this tracking data was reset. Any averaging ... | 0 | 0 | 100 | 0.4 |  | {}
14136 | j1939.dbc | ESMR2 | EngSparkPlug16MisfireRate | % | The spark misfire rate for Cylinder #16. The misfire rate is conveyed as the percentage of total cylinder spark misfires compared to the total number of ignition events on Cylinder #16 since the last time this tracking data was reset. Any averaging ... | 0 | 0 | 100 | 0.4 |  | {}
14137 | j1939.dbc | ESMR2 | EngSparkPlug15MisfireRate | % | The spark misfire rate for Cylinder #15. The misfire rate is conveyed as the percentage of total cylinder spark misfires compared to the total number of ignition events on Cylinder #15 since the last time this tracking data was reset. Any averaging ... | 0 | 0 | 100 | 0.4 |  | {}
14138 | j1939.dbc | ESMR2 | EngSparkPlug14MisfireRate | % | The spark misfire rate for Cylinder #14. The misfire rate is conveyed as the percentage of total cylinder spark misfires compared to the total number of ignition events on Cylinder #14 since the last time this tracking data was reset. Any averaging ... | 0 | 0 | 100 | 0.4 |  | {}
14139 | j1939.dbc | ESMR2 | EngSparkPlug13MisfireRate | % | The spark misfire rate for Cylinder #13. The misfire rate is conveyed as the percentage of total cylinder spark misfires compared to the total number of ignition events on Cylinder #13 since the last time this tracking data was reset. Any averaging ... | 0 | 0 | 100 | 0.4 |  | {}
14140 | j1939.dbc | ESMR2 | EngSparkPlug12MisfireRate | % | The spark misfire rate for Cylinder #12. The misfire rate is conveyed as the percentage of total cylinder spark misfires compared to the total number of ignition events on Cylinder #12 since the last time this tracking data was reset. Any averaging ... | 0 | 0 | 100 | 0.4 |  | {}
14141 | j1939.dbc | ESMR2 | EngSparkPlug11MisfireRate | % | The spark misfire rate for Cylinder #11. The misfire rate is conveyed as the percentage of total cylinder spark misfires compared to the total number of ignition events on Cylinder #11 since the last time this tracking data was reset. Any averaging ... | 0 | 0 | 100 | 0.4 |  | {}
14142 | j1939.dbc | ESMR2 | EngSparkPlug10MisfireRate | % | The spark misfire rate for Cylinder #10. The misfire rate is conveyed as the percentage of total cylinder spark misfires compared to the total number of ignition events on Cylinder #10 since the last time this tracking data was reset. Any averaging ... | 0 | 0 | 100 | 0.4 |  | {}
14143 | j1939.dbc | ESMR2 | EngSparkPlug9MisfireRate | % | The spark misfire rate for Cylinder #9. The misfire rate is conveyed as the percentage of total cylinder spark misfires compared to the total number of ignition events on Cylinder #9 since the last time this tracking data was reset. Any averaging ... | 0 | 0 | 100 | 0.4 |  | {}
14144 | j1939.dbc | ESMR3 | EngSparkPlug24MisfireRate | % | The spark misfire rate for Cylinder #24. The misfire rate is conveyed as the percentage of total cylinder spark misfires compared to the total number of ignition events on Cylinder #24 since the last time this tracking data was reset. Any averaging ... | 0 | 0 | 100 | 0.4 |  | {}
14145 | j1939.dbc | ESMR3 | EngSparkPlug23MisfireRate | % | The spark misfire rate for Cylinder #23. The misfire rate is conveyed as the percentage of total cylinder spark misfires compared to the total number of ignition events on Cylinder #23 since the last time this tracking data was reset. Any averaging ... | 0 | 0 | 100 | 0.4 |  | {}
14146 | j1939.dbc | ESMR3 | EngSparkPlug22MisfireRate | % | The spark misfire rate for Cylinder #22. The misfire rate is conveyed as the percentage of total cylinder spark misfires compared to the total number of ignition events on Cylinder #22 since the last time this tracking data was reset. Any averaging ... | 0 | 0 | 100 | 0.4 |  | {}
14147 | j1939.dbc | ESMR3 | EngSparkPlug21MisfireRate | % | The spark misfire rate for Cylinder #21. The misfire rate is conveyed as the percentage of total cylinder spark misfires compared to the total number of ignition events on Cylinder #21 since the last time this tracking data was reset. Any averaging ... | 0 | 0 | 100 | 0.4 |  | {}
14148 | j1939.dbc | ESMR3 | EngSparkPlug20MisfireRate | % | The spark misfire rate for Cylinder #20. The misfire rate is conveyed as the percentage of total cylinder spark misfires compared to the total number of ignition events on Cylinder #20 since the last time this tracking data was reset. Any averaging ... | 0 | 0 | 100 | 0.4 |  | {}
14149 | j1939.dbc | ESMR3 | EngSparkPlug19MisfireRate | % | The spark misfire rate for Cylinder #19. The misfire rate is conveyed as the percentage of total cylinder spark misfires compared to the total number of ignition events on Cylinder #19 since the last time this tracking data was reset. Any averaging ... | 0 | 0 | 100 | 0.4 |  | {}
14150 | j1939.dbc | ESMR3 | EngSparkPlug18MisfireRate | % | The spark misfire rate for Cylinder #18. The misfire rate is conveyed as the percentage of total cylinder spark misfires compared to the total number of ignition events on Cylinder #18 since the last time this tracking data was reset. Any averaging ... | 0 | 0 | 100 | 0.4 |  | {}
14151 | j1939.dbc | ESMR3 | EngSparkPlug17MisfireRate | % | The spark misfire rate for Cylinder #17. The misfire rate is conveyed as the percentage of total cylinder spark misfires compared to the total number of ignition events on Cylinder #17 since the last time this tracking data was reset. Any averaging ... | 0 | 0 | 100 | 0.4 |  | {}
14152 | j1939.dbc | MFEH | EngTtlHoursOfDieselFuelOperation | h | Accumulated time of operation of engine when diesel fuel is used. This parameter should be used only in multi-fuel engines. See SPN 247 for single fuel engines and for total hours for multi-fuel engines. | 0 | 0 | 210554060.75 | 0.05 |  | {}
14153 | j1939.dbc | MFEH | EngTotalHoursOfGasFuelOperation | h | Accumulated time of operation of engine when gaseous fuel is used. This parameter should be used only in multi-fuel engines. See SPN 247 for single fuel engines and for total hours for multi-fuel engines. | 0 | 0 | 210554060.75 | 0.05 |  | {}
14154 | j1939.dbc | DD2 | DisplayRemainPowered |  | Indicates the ECU needs the display (i.e. monitor device) to continue to remain powered after ignition key off. An ECU would use this when the ECU needs the display to remain powered after key off so the ECU can communicate to the operator while the ... | 0 | 0 | 3 | 1 |  | {3: "Don't care", 2: 'Reserved', 1: 'Remain Powered', 0: 'OK to Shutoff'}
14155 | j1939.dbc | DD2 | Fuel2Tank4Level | % | Fuel level in tank 4 containing the second fuel type. | 0 | 0 | 100 | 0.4 |  | {}
14156 | j1939.dbc | DD2 | Fuel2Tank3Level | % | Fuel level in tank 3 containing the second fuel type. | 0 | 0 | 100 | 0.4 |  | {}
14157 | j1939.dbc | DD2 | Fuel2Tank2Level | % | Fuel level in tank 2 containing the second fuel type. | 0 | 0 | 100 | 0.4 |  | {}
14158 | j1939.dbc | DD2 | Fuel2Tank1Level | % | Fuel level in tank 1 containing the second fuel type. . | 0 | 0 | 100 | 0.4 |  | {}
14159 | j1939.dbc | DD2 | EngExRangeOilFilterDiffPress | kPa | Change in engine oil differential pressure measured across the oil filter element. The differential pressure is the measured as the pressure at the filter intake with respect to the pressure at the filter outlet. This differential pressure ... | 0 | -250 | 251.99 | 0.0078125 |  | {}
14160 | j1939.dbc | ETAP | EngTimingActuator2RequestedPos |  | The requested position of actuator 2 on the Engine Timing System, as determined by external system such as operator, monitoring or protection system. Requested position is sent to the Control Module sending the command the Engine Timing System ... | 0 | 0 | 7 | 1 |  | {7: 'Not Available', 4: 'Diesel Part Load / Gas Mode Position', 3: 'Gas Mode Position', 2: 'Diesel Part Load Position', 1: 'Diesel Mode Position', 0: 'Position Not Requested'}
14161 | j1939.dbc | ETAP | EngTimingActuator1RequestedPos |  | The requested position of actuator 1 on the Engine Timing System, as determined by external system such as operator, monitoring, or protection system. Requested position is sent to the Control Module sending the command the Engine Timing System ... | 0 | 0 | 7 | 1 |  | {7: 'Not Available', 4: 'Diesel Part Load / Gas Mode Position', 3: 'Gas Mode Position', 2: 'Diesel Part Load Position', 1: 'Diesel Mode Position', 0: 'Position Not Requested'}
14162 | j1939.dbc | ETAP | EngTimingActuator2 |  | The detected position of actuator 2 on the Engine Timing System, where the system has different timing positions depending on current operating status of the engine. Timing positions may be used to determine intake and outlet valve timings. 000 - ... | 0 | 0 | 7 | 1 |  | {7: 'Not Available', 4: 'Diesel Part Load / Gas Mode Position', 3: 'Gas Mode Position', 2: 'Diesel Part Load Position', 1: 'Diesel Mode Position', 0: 'Unknown Position'}
14163 | j1939.dbc | ETAP | EngTimingActuator1 |  | The detected position of actuator 1 on the Engine Timing System, where the system has different timing positions depending on current operating status of the engine. Timing positions may be used to determine intake and outlet valve timings. 000 - ... | 0 | 0 | 7 | 1 |  | {7: 'Not Available', 4: 'Diesel Part Load / Gas Mode Position', 3: 'Gas Mode Position', 2: 'Diesel Part Load Position', 1: 'Diesel Mode Position', 0: 'Unknown Position'}
14164 | j1939.dbc | ETAPC | EngTimingActuator2PosCmd |  | The commanded position of actuator 2 on the engine timing system by Engine Control Module. The engine timing system has different timing positions and the timing positions may be used to determine intake and outlet valve timings. 000 - Reserved ... | 0 | 0 | 7 | 1 |  | {7: 'Not Available', 4: 'Diesel Part Load / Gas Mode Position', 3: 'Gas Mode Position', 2: 'Diesel Part Load Position', 1: 'Diesel Mode Position', 0: 'Reserved'}
14165 | j1939.dbc | ETAPC | EngTimingActuator1PosCmd |  | The commanded position of actuator 1 on the engine timing system by Engine Control Module. The engine timing system has different timing positions and the timing positions may be used to determine intake and outlet valve timings. 000 - Reserved ... | 0 | 0 | 7 | 1 |  | {7: 'Not Available', 4: 'Diesel Part Load / Gas Mode Position', 3: 'Gas Mode Position', 2: 'Diesel Part Load Position', 1: 'Diesel Mode Position', 0: 'Reserved'}
14166 | j1939.dbc | JS1LS | Joystick1Lamp10Status |  | Report the actual value of Joystick 1 Lamp 10 00 - Off 01 - On 10 - Flashing 11 - Not available | 0 | 0 | 3 | 1 |  | {3: 'Not available', 2: 'Flashing', 1: 'On', 0: 'Off'}
14167 | j1939.dbc | JS1LS | Joystick1Lamp9Status |  | Report the actual value of Joystick 1 Lamp 9 00 - Off 01 - On 10 - Flashing 11 - Not available | 0 | 0 | 3 | 1 |  | {3: 'Not available', 2: 'Flashing', 1: 'On', 0: 'Off'}
14168 | j1939.dbc | JS1LS | Joystick1Lamp8Status |  | Report the actual value of Joystick 1 Lamp 8 00 - Off 01 - On 10 - Flashing 11 - Not available | 0 | 0 | 3 | 1 |  | {3: 'Not available', 2: 'Flashing', 1: 'On', 0: 'Off'}
14169 | j1939.dbc | JS1LS | Joystick1Lamp7Status |  | Report the actual value of Joystick 1 Lamp 7 00 - Off 01 - On 10 - Flashing 11 - Not available | 0 | 0 | 3 | 1 |  | {3: 'Not available', 2: 'Flashing', 1: 'On', 0: 'Off'}
14170 | j1939.dbc | JS1LS | Joystick1Lamp6Status |  | Report the actual value of Joystick 1 Lamp 6 00 - Off 01 - On 10 - Flashing 11 - Not available | 0 | 0 | 3 | 1 |  | {3: 'Not available', 2: 'Flashing', 1: 'On', 0: 'Off'}
14171 | j1939.dbc | JS1LS | Joystick1Lamp5Status |  | Report the actual value of Joystick 1 Lamp 5 00 - Off 01 - On 10 - Flashing 11 - Not available | 0 | 0 | 3 | 1 |  | {3: 'Not available', 2: 'Flashing', 1: 'On', 0: 'Off'}
14172 | j1939.dbc | JS1LS | Joystick1Lamp4Status |  | Report the actual value of Joystick 1 Lamp 4 00 - Off 01 - On 10 - Flashing 11 - Not available | 0 | 0 | 3 | 1 |  | {3: 'Not available', 2: 'Flashing', 1: 'On', 0: 'Off'}
14173 | j1939.dbc | JS1LS | Joystick1Lamp3Status |  | Report the actual value of Joystick 1 Lamp 3 00 - Off 01 - On 10 - Flashing 11 - Not available | 0 | 0 | 3 | 1 |  | {3: 'Not available', 2: 'Flashing', 1: 'On', 0: 'Off'}
14174 | j1939.dbc | JS1LS | Joystick1Lamp2Status |  | Report the actual value of Joystick 1 Lamp 2 00 - Off 01 - On 10 - Flashing 11 - Not available | 0 | 0 | 3 | 1 |  | {3: 'Not available', 2: 'Flashing', 1: 'On', 0: 'Off'}
14175 | j1939.dbc | JS1LS | Joystick1Lamp1Status |  | Report the actual value of Joystick 1 Lamp 1 00 - Off 01 - On 10 - Flashing 11 - Not available | 0 | 0 | 3 | 1 |  | {3: 'Not available', 2: 'Flashing', 1: 'On', 0: 'Off'}
14176 | j1939.dbc | JS2LS | Joystick2Lamp10Status |  | Report the actual value of Joystick 2 Lamp 10 00 - Off 01 - On 10 - Flashing 11 - Not available | 0 | 0 | 3 | 1 |  | {3: 'Not available', 2: 'Flashing', 1: 'On', 0: 'Off'}
14177 | j1939.dbc | JS2LS | Joystick2Lamp9Status |  | Report the actual value of Joystick 2 Lamp 9 00 - Off 01 - On 10 - Flashing 11 - Not available | 0 | 0 | 3 | 1 |  | {3: 'Not available', 2: 'Flashing', 1: 'On', 0: 'Off'}
14178 | j1939.dbc | JS2LS | Joystick2Lamp8Status |  | Report the actual value of Joystick 2 Lamp 8 00 - Off 01 - On 10 - Flashing 11 - Not available | 0 | 0 | 3 | 1 |  | {3: 'Not available', 2: 'Flashing', 1: 'On', 0: 'Off'}
14179 | j1939.dbc | JS2LS | Joystick2Lamp7Status |  | Report the actual value of Joystick 2 Lamp 7 00 - Off 01 - On 10 - Flashing 11 - Not available | 0 | 0 | 3 | 1 |  | {3: 'Not available', 2: 'Flashing', 1: 'On', 0: 'Off'}
14180 | j1939.dbc | JS2LS | Joystick2Lamp6Status |  | Report the actual value of Joystick 2 Lamp 6 00 - Off 01 - On 10 - Flashing 11 - Not available | 0 | 0 | 3 | 1 |  | {3: 'Not available', 2: 'Flashing', 1: 'On', 0: 'Off'}
14181 | j1939.dbc | JS2LS | Joystick2Lamp5Status |  | Report the actual value of Joystick 2 Lamp 5 00 - Off 01 - On 10 - Flashing 11 - Not available | 0 | 0 | 3 | 1 |  | {1: 'On', 0: 'Off', 3: 'Not available', 2: 'Flashing'}
14182 | j1939.dbc | JS2LS | Joystick2Lamp4Status |  | Report the actual value of Joystick 2 Lamp 4 00 - Off 01 - On 10 - Flashing 11 - Not available | 0 | 0 | 3 | 1 |  | {3: 'Not available', 2: 'Flashing', 1: 'On', 0: 'Off'}
14183 | j1939.dbc | JS2LS | Joystick2Lamp3Status |  | Report the actual value of Joystick 2 Lamp 3 00 - Off 01 - On 10 - Flashing 11 - Not available | 0 | 0 | 3 | 1 |  | {3: 'Not available', 2: 'Flashing', 1: 'On', 0: 'Off'}
14184 | j1939.dbc | JS2LS | Joystick2Lamp2Status |  | Report the actual value of Joystick 2 Lamp 2 00 - Off 01 - On 10 - Flashing 11 - Not available | 0 | 0 | 3 | 1 |  | {3: 'Not available', 2: 'Flashing', 1: 'On', 0: 'Off'}
14185 | j1939.dbc | JS2LS | Joystick2Lamp1Status |  | Report the actual value of Joystick 2 Lamp 1 00 - Off 01 - On 10 - Flashing 11 - Not available | 0 | 0 | 3 | 1 |  | {3: 'Not available', 2: 'Flashing', 1: 'On', 0: 'Off'}
14186 | j1939.dbc | JS3LS | Joystick3Lamp10Status |  | Report the actual value of Joystick 3 Lamp 10 00 - Off 01 - On 10 - Flashing 11 - Not available | 0 | 0 | 3 | 1 |  | {3: 'Not available', 2: 'Flashing', 1: 'On', 0: 'Off'}
14187 | j1939.dbc | JS3LS | Joystick3Lamp9Status |  | Report the actual value of Joystick 3 Lamp 9 00 - Off 01 - On 10 - Flashing 11 - Not available | 0 | 0 | 3 | 1 |  | {3: 'Not available', 2: 'Flashing', 1: 'On', 0: 'Off'}
14188 | j1939.dbc | JS3LS | Joystick3Lamp8Status |  | Report the actual value of Joystick 3 Lamp 8 00 - Off 01 - On 10 - Flashing 11 - Not available | 0 | 0 | 3 | 1 |  | {3: 'Not available', 2: 'Flashing', 1: 'On', 0: 'Off'}
14189 | j1939.dbc | JS3LS | Joystick3Lamp7Status |  | Report the actual value of Joystick 3 Lamp 7 00 - Off 01 - On 10 - Flashing 11 - Not available | 0 | 0 | 3 | 1 |  | {3: 'Not available', 2: 'Flashing', 1: 'On', 0: 'Off'}
14190 | j1939.dbc | JS3LS | Joystick3Lamp6Status |  | Report the actual value of Joystick 3 Lamp 6 00 - Off 01 - On 10 - Flashing 11 - Not available | 0 | 0 | 3 | 1 |  | {3: 'Not available', 2: 'Flashing', 1: 'On', 0: 'Off'}
14191 | j1939.dbc | JS3LS | Joystick3Lamp5Status |  | Report the actual value of Joystick 3 Lamp 5 00 - Off 01 - On 10 - Flashing 11 - Not available | 0 | 0 | 3 | 1 |  | {3: 'Not available', 2: 'Flashing', 1: 'On', 0: 'Off'}
14192 | j1939.dbc | JS3LS | Joystick3Lamp4Status |  | Report the actual value of Joystick 3 Lamp 4 00 - Off 01 - On 10 - Flashing 11 - Not available | 0 | 0 | 3 | 1 |  | {3: 'Not available', 2: 'Flashing', 1: 'On', 0: 'Off'}
14193 | j1939.dbc | JS3LS | Joystick3Lamp3Status |  | Report the actual value of Joystick 3 Lamp 3 00 - Off 01 - On 10 - Flashing 11 - Not available | 0 | 0 | 3 | 1 |  | {3: 'Not available', 2: 'Flashing', 1: 'On', 0: 'Off'}
14194 | j1939.dbc | JS3LS | Joystick3Lamp2Status |  | Report the actual value of Joystick 3 Lamp 2 00 - Off 01 - On 10 - Flashing 11 - Not available | 0 | 0 | 3 | 1 |  | {3: 'Not available', 2: 'Flashing', 1: 'On', 0: 'Off'}
14195 | j1939.dbc | JS3LS | Joystick3Lamp1Status |  | Report the actual value of Joystick 3 Lamp 1 00 - Off 01 - On 10 - Flashing 11 - Not available | 0 | 0 | 3 | 1 |  | {3: 'Not available', 2: 'Flashing', 1: 'On', 0: 'Off'}
14196 | j1939.dbc | AUI | AssemblyUnitIdentification |  | A combination of alphanumeric characters representing the Identification number of an assembly unit installed on a component. Multiple assembly unit IDs can be transmitted by appropriately setting Number of Assembly Unit Identification Fields (SPN ... | 0 | 0 | 255 | 1 |  | {}
14197 | j1939.dbc | AUI | NmbrOfAssmblyUntIdntfctionFields |  | Number of Assembly Unit Identification designators represented in the Assembly Unit Identification parameter group. | 0 | 0 | 250 | 1 |  | {}
14198 | j1939.dbc | VSL | SftTpSpdLmtRmnngCntnsIntrvlDstnc | km | Indicates the remaining distance that the vehicle can continuously travel at the Soft Top Speed Limit. This parameter will decrement while the Soft Top Speed Limit Active (SPN 6370) is 1 and will reset to its maximum allowed value when the Soft Top ... | 0 | 0 | 64255 | 1 |  | {}
14199 | j1939.dbc | VSL | SoftTopSpeedLimitResetDistance | km | This parameter will decrement as long as the vehicle is moving. When this parameter reaches 0, it will be reset to its maximum value and continue to decrement. | 0 | 0 | 64255 | 1 |  | {}
14200 | j1939.dbc | VSL | SftTpSpeedLimitRemainingDistance | km | Indicates the remaining distance that the vehicle can travel at the Soft Top Speed Limit within the larger reset window. The reset window may be distance (possibly indicated by SPN 6373), time, or something else as determined by the manufacturer. ... | 0 | 0 | 64255 | 1 |  | {}
14201 | j1939.dbc | VSL | SoftTopLifetimeLimitExceeded |  | Greenhouse Gas Regulations limit the overall distance that Soft Top Speed can be used in relation to the total distance traveled. This parameter indicates the allowable ratio has been exceeded and Soft Top Speed is unavailable. It will become ... | 0 | 0 | 3 | 1 |  | {3: 'Not Available', 2: 'Reserved', 1: 'Soft top ratio limit has been exceeded', 0: 'Soft top ratio limit has not been exceeded'}
14202 | j1939.dbc | VSL | SoftTopSpeedLimitActive |  | Indicates that the current Maximum Vehicle Speed Limit (SPN 74) has been temporarily increased to the Soft Top Speed Limit. Under certain conditions, the legal speed limit allowed by the Greenhouse Gas Regulations can be increased to a speed ... | 0 | 0 | 3 | 1 |  | {3: 'Not Available', 2: 'Reserved', 1: 'Soft Top Speed Limit is Active', 0: 'Soft Top Speed Limit is Inactive'}
14203 | j1939.dbc | ESC2 | CrabSteerModeActuatorState |  | Signal which indicates the current state of the actuator that control the crab steering mode 00 - Crab Steer Mode actuator inactive 01 - Crab Steer Mode actuator active 10 - Error 11 - Not Available | 0 | 0 | 3 | 1 |  | {3: 'Not Available', 2: 'Error', 1: 'Crab Steer Mode actuator active', 0: 'Crab Steer Mode actuator inactive'}
14204 | j1939.dbc | ESC2 | CircleSteerModeActuatorState |  | Signal which indicates the current state of the actuator that control the circle steering mode 00 - Circle Steer Mode actuator inactive 01 - Circle Steer Mode actuator active 10 - Error 11 - Not Available | 0 | 0 | 3 | 1 |  | {3: 'Not Available', 2: 'Error', 1: 'Circle Steer Mode actuator active', 0: 'Circle Steer Mode actuator inactive'}
14205 | j1939.dbc | ESC2 | VourWheelSteerActuatorState |  | Signal which indicates the current state of the actuator that control the 4 wheel steering mode 00 - 4 Wheel Steer actuator inactive 01 - 4 Wheel Steer actuator active 10 - Error 11 - Not Available | 0 | 0 | 3 | 1 |  | {3: 'Not Available', 2: 'Error', 1: '4 Wheel Steer actuator active', 0: '4 Wheel Steer actuator inactive'}
14206 | j1939.dbc | ESC2 | TwoWheelSteerActuatorState |  | The current state of the actuator that control the 2 wheel steering mode 00 - 2 Wheel Steer actuator inactive 01 - 2 Wheel Steer actuator active 10 - Error 11 - Not Available | 0 | 0 | 3 | 1 |  | {3: 'Not Available', 2: 'Error', 1: '2 Wheel Steer actuator active', 0: '2 Wheel Steer actuator inactive'}
14207 | j1939.dbc | ESC2 | RearSteerAxleCenteredStatus |  | The status of the rear steering axle being centered. The axle is centered if the axle's centerline is parallel to the vehicle's X-axis, where the vehicle's X-axis is as defined in SAE J670 00 - Rear Axle Centered 01 - Rear Axle Not Centered 10 - ... | 0 | 0 | 3 | 1 |  | {3: 'Not Available', 2: 'Error', 1: 'Rear Axle Not Centered', 0: 'Rear Axle Centered'}
14208 | j1939.dbc | ESC2 | FrontSteerAxleCenteredStatus |  | The status of the front steering axle being centered. The axle is centered if the axle's centerline is parallel to the vehicle's X-axis, where the vehicle's X-axis is as defined in SAE J670 00 - Front Axle Centered 01 - Front Axle Not Centered 10 ... | 0 | 0 | 3 | 1 |  | {3: 'Not Available', 2: 'Error', 1: 'Front Axle Not Centered', 0: 'Front Axle Centered'}
14209 | j1939.dbc | ESC2 | SteerModeSwitch |  | Switch used as an input to the electronic steering controller to determine the operator's requested steering mode 000 - 2 Wheel Steer Mode 001 - Circle Steer Mode 011 - Crab Steer Mode 100-101 - Reserved for future use 110 - Error 111 - Not ... | 0 | 0 | 7 | 1 |  | {7: 'Not Available', 6: 'Error', 3: 'Crab Steer Mode', 1: 'Circle Steer Mode', 0: '2 Wheel Steer Mode'}
14210 | j1939.dbc | EI2 | CommonRailOilAbsPress | kPa | Absolute pressure of oil in common rail's lubrication system as provided by oil pump. | 0 | 0 | 1000 | 4 |  | {}
14211 | j1939.dbc | EI2 | CommonRailOilPress | kPa | Gage pressure of oil in common rail's lubrication system as provided by oil pump. | 0 | 0 | 1000 | 4 |  | {}
14212 | j1939.dbc | EI2 | EngPreFilterOilPress | kPa | Gage pressure of the engine oil before the oil reaches the oil filter. See SPN 1208 for alternate resolution. | 0 | 0 | 6425.5 | 0.1 |  | {}
14213 | j1939.dbc | EI2 | EngExhaustPress1ExRange | kPa | Gage pressure of the exhaust gasses as measured at the turbine intake of the turbocharger. This SPN to be used for inline engines or exhaust bank 1 of multiple bank engines. See SPN 1209 for alternate resolution. | 0 | 0 | 8031.875 | 0.125 |  | {}
14214 | j1939.dbc | ECPMSI | EngCylPrssMonitor2PreliminaryFMI |  | Used to identify the applicable J1939-73 FMI detected in the Engine Cylinder Pressure Monitor 2. When there is no failure FMI 31 is sent. In the case of multiple failures the most severe is communicated. | 0 | 0 | 31 | 1 |  | {}
14215 | j1939.dbc | ECPMSI | EngCylPrssMonitor1PreliminaryFMI |  | Used to identify the applicable J1939-73 FMI detected in the Engine Cylinder Pressure Monitor 1. When there is no failure FMI 31 is sent. In the case of multiple failures the most severe is communicated. | 0 | 0 | 31 | 1 |  | {}
14216 | j1939.dbc | ASAI | AfterrunCompleteThisCycle |  | Indication of after-run routine completion in the current power cycle. 'Complete This Cycle' parameters are used to indicate to the engine controller that is powering the aftertreatment controller via relay that it is ok to remove power. 00 - Not ... | 0 | 0 | 3 | 1 |  | {3: 'Not Supported', 2: 'Error', 1: 'Complete', 0: 'Not complete'}
14217 | j1939.dbc | ASAI | DEFDoserPurgeCompleteLastCycle |  | Indication of purge routine completion in the previous power cycle 00 - Not complete 01 - Complete 10 - Error 11 - Not Supported Note: One purpose for tracking the status of the Diesel Exhaust Fluid doser purge on the previous cycle is related ... | 0 | 0 | 3 | 1 |  | {3: 'Not Supported', 2: 'Error', 1: 'Complete', 0: 'Not complete'}
14218 | j1939.dbc | ASAI | DEFDoserPurgeCompleteThisCycle |  | Indication of purge routine completion in the current power cycle. 'Complete This Cycle' parameters are used to indicate to the engine controller that is powering the aftertreatment controller via relay that it is ok to remove power. 00 - Not ... | 0 | 0 | 3 | 1 |  | {3: 'Not Supported', 2: 'Error', 1: 'Complete', 0: 'Not complete'}
14219 | j1939.dbc | ASAI | DEFDoserCldnCompleteLastCycle |  | Indication of cooldown routine completion in the previous power cycle. 00 - Not complete 01 - Complete 10 - Error 11 - Not Supported Note: One purpose for tracking the status of the Diesel Exhaust Fluid doser purge on the previous cycle is ... | 0 | 0 | 3 | 1 |  | {3: 'Not Supported', 2: 'Error', 1: 'Complete', 0: 'Not complete'}
14220 | j1939.dbc | ASAI | DEFDoserCldnCompleteThisCycle |  | Indication of cooldown routine completion in the current power cycle. 'Complete This Cycle' parameters are used to indicate to the engine controller that is powering the aftertreatment controller via relay that it is ok to remove power. 00 - Not ... | 0 | 0 | 3 | 1 |  | {3: 'Not Supported', 2: 'Error', 1: 'Complete', 0: 'Not complete'}
14221 | j1939.dbc | ASAI | DEFDoserPurgeInterruptCount |  | Non-volatile record of the number of interrupted purge routines since the last clear event. The counter shall be reset by PGN 56832 request. | 0 | 0 | 64255 | 1 |  | {}
14222 | j1939.dbc | ASAI | DEFDoserCldnInterruptCount |  | Non-volatile record of the number of interrupted cooldown routines since the last clear event. The counter shall be reset by PGN 56832 request. | 0 | 0 | 64255 | 1 |  | {}
14223 | j1939.dbc | GFP2 | EngPrechamberFuelDesiredAbsPress | kPa | Desired absolute pressure of the gaseous fuel in the separate cylinder pre-chamber rail. This parameter is intended for applications with pre and main chamber fuel systems, which report the pressure of more than one type of fuel. | 0 | 0 | 6425.5 | 0.1 |  | {}
14224 | j1939.dbc | GFP2 | EngPrechamberFuelAbsPress | kPa | Absolute pressure of the gaseous fuel for the separate cylinder pre-chamber rail. This parameter is intended for applications, which use a pre and main chamber fuel systems, which report the pressure of more than one type of fuel. | 0 | 0 | 6425.5 | 0.1 |  | {}
14225 | j1939.dbc | GFP2 | EngMinChamberFuelDesiredAbsPress | kPa | Desired absolute pressure of the gaseous fuel for the main chamber of the cylinder. This parameter is intended for applications with pre and main chamber fuel systems, which report the pressure of more than one type of fuel.Engine | 0 | 0 | 6425.5 | 0.1 |  | {}
14226 | j1939.dbc | GFP2 | EngMainChamberFuelAbsPress | kPa | Absolute pressure of the gaseous fuel for the main chamber of the cylinder. This parameter is intended for applications, which use a pre and main chamber fuel systems, which report the pressure of more than one type of fuel. | 0 | 0 | 6425.5 | 0.1 |  | {}
14227 | j1939.dbc | AFR | EngPrechamberDesiredAirFuelRatio |  | Desired air to fuel ratio of the charge entering the cylinder prechamber. | 0 | 0 | 64.255 | 0.001 |  | {}
14228 | j1939.dbc | AFR | EngPrechamberAirFuelRatio |  | Actual air to fuel ratio of the charge entering the cylinder prechamber. | 0 | 0 | 64.255 | 0.001 |  | {}
14229 | j1939.dbc | AFR | EngMinChamberDesiredAirFuelRatio |  | Desired air to fuel ratio of the charge entering the cylinder main chamber. | 0 | 0 | 64.255 | 0.001 |  | {}
14230 | j1939.dbc | AFR | EngMainChamberAirFuelRatio |  | Actual air to fuel ratio of the charge entering the cylinder main chamber. | 0 | 0 | 64.255 | 0.001 |  | {}
14231 | j1939.dbc | EEN | EngExhaustDesiredNOx | ppm | Desired NOx concentration in the engine exhaust, prior to any aftertreatment of the exhaust. | 0 | -200 | 3012.75 | 0.05 |  | {}
14232 | j1939.dbc | EEN | EngExhaustNOx | ppm | Calculated NOx concentration for the total engine exhaust, prior to any aftertreatment of the exhaust. This parameter is primarily intended for engines that have separate NOx sensors in separate exhaust manifolds, but the engine does not have an ... | 0 | -200 | 3012.75 | 0.05 |  | {}
14233 | j1939.dbc | EFIMRPI1 | EngInjectorMeteringRail2Press2 | MPa | The pressure of fuel measured by second rail pressure sensor in the metering rail 2 as delivered from the supply pump to the injector metering intake. Note: This is for the rail pressure from the 2nd rail pressure sensor. This may be different ... | 0 | 0 | 250.996 | 0.0039062 |  | {}
14234 | j1939.dbc | EFIMRPI1 | EngInjectorMeteringRail2Press1 | MPa | The pressure of fuel measured by first rail pressure sensor in the metering rail 2 as delivered from the supply pump to the injector metering intake. Note: This is for the rail pressure from the 1st rail pressure sensor. This may be different ... | 0 | 0 | 250.996 | 0.0039062 |  | {}
14235 | j1939.dbc | EFIMRPI1 | EngInjectorMeteringRail1Press2 | MPa | The pressure of fuel measured by the second rail pressure sensor in the primary, or first, metering rail as delivered from the supply pump to the injector metering intake. Note: This is for the rail pressure from the 2nd rail pressure sensor ... | 0 | 0 | 250.996 | 0.0039062 |  | {}
14236 | j1939.dbc | EFIMRPI1 | EngInjectorMeteringRail1Press1 | MPa | The pressure of fuel measured by first rail pressure sensor in the primary, or first, metering rail as delivered from the supply pump to the injector metering intake. Note: This is for the rail pressure from the 1st rail pressure sensor. This may ... | 0 | 0 | 250.996 | 0.0039062 |  | {}
14237 | j1939.dbc | AF3 | GasFuelAccumulatorTemp | °C | Gaseous fuel temperature at the outlet of the Gas Filter. | 0 | -40 | 210 | 1 |  | {}
14238 | j1939.dbc | AF3 | EngFuelVaporizer1DischargeTemp | °C | The temperature of the fuel in its gaseous state at the outlet of the first fuel vaporizer | 0 | -40 | 210 | 1 |  | {}
14239 | j1939.dbc | AF3 | EngGasFuelSupplyPress | MPa | Pressure of gaseous fuel supply to fuel metering device in systems where the pressure range defined for SPN 159 is not sufficient. | 0 | 0 | 250.996 | 0.0039062 |  | {}
14240 | j1939.dbc | PII | ProductIdentificationModel |  | The Product Identification Model specifies a unique product within a Brand. Examples of Models are: For Electronic components: SG2600, BT, ICC 230. For Balers: Big Baler 230AB, XC 130 CV. For Sprayers: 238i, 1962i, Explorer D. Etc. | 0 | 0 | 0 | 1 |  | {}
14241 | j1939.dbc | PII | ProductIdentificationBrand |  | The Product Identification Brand specifies the brand of a product. The combination of the Product Identification Code and the Product Identification Brand shall make the product unique in the world. | 0 | 0 | 0 | 1 |  | {}
14242 | j1939.dbc | PII | ProductIdentificationCode |  | The Product Identification Code as assigned by the manufacturer corresponds with the identification number on the type plate of a product. For vehicles this number may be the same as the VIN (Vehicle Identification Number) . For stand alone systems ... | 0 | 0 | 0 | 1 |  | {}
14243 | j1939.dbc | EGFVSOAC5 | EngGsFlVlve20StartOfActuationCmd | deg | The angle, relative to the TDC of cylinder 20, with 0 being the TDC before the power stroke commences, at the which gaseous fuel valve 20 is activated to open. Timings after TDC are referred with positive values and timings before TDC are referred ... | 0 | -400 | 101.99 | 0.0078125 |  | {}
14244 | j1939.dbc | EGFVSOAC5 | EngGsFlVlve19StartOfActuationCmd | deg | The angle, relative to the TDC of cylinder 19, with 0 being the TDC before the power stroke commences, at the which gaseous fuel valve 19 is activated to open. Timings after TDC are referred with positive values and timings before TDC are referred ... | 0 | -400 | 101.99 | 0.0078125 |  | {}
14245 | j1939.dbc | EGFVSOAC5 | EngGsFlVlve18StartOfActuationCmd | deg | The angle, relative to the TDC of cylinder 18, with 0 being the TDC before the power stroke commences, at the which gaseous fuel valve 18 is activated to open. Timings after TDC are referred with positive values and timings before TDC are referred ... | 0 | -400 | 101.99 | 0.0078125 |  | {}
14246 | j1939.dbc | EGFVSOAC5 | EngGsFlVlve17StartOfActuationCmd | deg | The angle, relative to the TDC of cylinder 17, with 0 being the TDC before the power stroke commences, at the which gaseous fuel valve 17 is activated to open. Timings after TDC are referred with positive values and timings before TDC are referred ... | 0 | -400 | 101.99 | 0.0078125 |  | {}
14247 | j1939.dbc | EGFVSOAC4 | EngGsFlVlve16StartOfActuationCmd | deg | The angle, relative to the TDC of cylinder 16, with 0 being the TDC before the power stroke commences, at the which gaseous fuel valve 16 is activated to open. Timings after TDC are referred with positive values and timings before TDC are referred ... | 0 | -400 | 101.99 | 0.0078125 |  | {}
14248 | j1939.dbc | EGFVSOAC4 | EngGsFlVlve15StartOfActuationCmd | deg | The angle, relative to the TDC of cylinder 15, with 0 being the TDC before the power stroke commences, at the which gaseous fuel valve 15 is activated to open. Timings after TDC are referred with positive values and timings before TDC are referred ... | 0 | -400 | 101.99 | 0.0078125 |  | {}
14249 | j1939.dbc | EGFVSOAC4 | EngGsFlVlve14StartOfActuationCmd | deg | The angle, relative to the TDC of cylinder 14, with 0 being the TDC before the power stroke commences, at the which gaseous fuel valve 14 is activated to open. Timings after TDC are referred with positive values and timings before TDC are referred ... | 0 | -400 | 101.99 | 0.0078125 |  | {}
14250 | j1939.dbc | EGFVSOAC4 | EngGsFlVlve13StartOfActuationCmd | deg | The angle, relative to the TDC of cylinder 13, with 0 being the TDC before the power stroke commences, at the which gaseous fuel valve 13 is activated to open. Timings after TDC are referred with positive values and timings before TDC are referred ... | 0 | -400 | 101.99 | 0.0078125 |  | {}
14251 | j1939.dbc | EGFVSOAC3 | EngGsFlVlve12StartOfActuationCmd | deg | The angle, relative to the TDC of cylinder 12, with 0 being the TDC before the power stroke commences, at the which gaseous fuel valve 12 is activated to open. Timings after TDC are referred with positive values and timings before TDC are referred ... | 0 | -400 | 101.99 | 0.0078125 |  | {}
14252 | j1939.dbc | EGFVSOAC3 | EngGsFlVlve11StartOfActuationCmd | deg | The angle, relative to the TDC of cylinder 11, with 0 being the TDC before the power stroke commences, at the which gaseous fuel valve 11 is activated to open. Timings after TDC are referred with positive values and timings before TDC are referred ... | 0 | -400 | 101.99 | 0.0078125 |  | {}
14253 | j1939.dbc | EGFVSOAC3 | EngGsFlVlve10StartOfActuationCmd | deg | The angle, relative to the TDC of cylinder 10, with 0 being the TDC before the power stroke commences, at the which gaseous fuel valve 10 is activated to open. Timings after TDC are referred with positive values and timings before TDC are referred ... | 0 | -400 | 101.99 | 0.0078125 |  | {}
14254 | j1939.dbc | EGFVSOAC3 | EngGsFlValve9StartOfActuationCmd | deg | The angle, relative to the TDC of cylinder 9, with 0 being the TDC before the power stroke commences, at the which gaseous fuel valve 9 is activated to open. Timings after TDC are referred with positive values and timings before TDC are referred ... | 0 | -400 | 101.99 | 0.0078125 |  | {}
14255 | j1939.dbc | EGFVSOAC2 | EngGsFlValve8StartOfActuationCmd | deg | The angle, relative to the TDC of cylinder 8, with 0 being the TDC before the power stroke commences, at the which gaseous fuel valve 8 is activated to open. Timings after TDC are referred with positive values and timings before TDC are referred ... | 0 | -400 | 101.99 | 0.0078125 |  | {}
14256 | j1939.dbc | EGFVSOAC2 | EngGsFlValve7StartOfActuationCmd | deg | The angle, relative to the TDC of cylinder 7, with 0 being the TDC before the power stroke commences, at the which gaseous fuel valve 7 is activated to open. Timings after TDC are referred with positive values and timings before TDC are referred ... | 0 | -400 | 101.99 | 0.0078125 |  | {}
14257 | j1939.dbc | EGFVSOAC2 | EngGsFlValve6StartOfActuationCmd | deg | The angle, relative to the TDC of cylinder 6, with 0 being the TDC before the power stroke commences, at the which gaseous fuel valve 6 is activated to open. Timings after TDC are referred with positive values and timings before TDC are referred ... | 0 | -400 | 101.99 | 0.0078125 |  | {}
14258 | j1939.dbc | EGFVSOAC2 | EngGsFlValve5StartOfActuationCmd | deg | The angle, relative to the TDC of cylinder 5, with 0 being the TDC before the power stroke commences, at the which gaseous fuel valve 5 is activated to open. Timings after TDC are referred with positive values and timings before TDC are referred ... | 0 | -400 | 101.99 | 0.0078125 |  | {}
14259 | j1939.dbc | EGFVSOAC1 | EngGsFlValve4StartOfActuationCmd | deg | The angle, relative to the TDC of cylinder 4, with 0 being the TDC before the power stroke commences, at the which gaseous fuel valve 4 is activated to open. Timings after TDC are referred with positive values and timings before TDC are referred ... | 0 | -400 | 101.99 | 0.0078125 |  | {}
14260 | j1939.dbc | EGFVSOAC1 | EngGsFlValve3StartOfActuationCmd | deg | The angle, relative to the TDC of cylinder 3, with 0 being the TDC before the power stroke commences, at the which gaseous fuel valve 3 is activated to open. Timings after TDC are referred with positive values and timings before TDC are referred ... | 0 | -400 | 101.99 | 0.0078125 |  | {}
14261 | j1939.dbc | EGFVSOAC1 | EngGsFlValve2StartOfActuationCmd | deg | The angle, relative to the TDC of cylinder 2, with 0 being the TDC before the power stroke commences, at the which gaseous fuel valve 2 is activated to open. Timings after TDC are referred with positive values and timings before TDC are referred ... | 0 | -400 | 101.99 | 0.0078125 |  | {}
14262 | j1939.dbc | EGFVSOAC1 | EngGsFlValve1StartOfActuationCmd | deg | The angle, relative to the TDC of cylinder 1, with 0 being the TDC before the power stroke commences, at the which gaseous fuel valve 1 is activated to open. Timings after TDC are referred with positive values and timings before TDC are referred ... | 0 | -400 | 101.99 | 0.0078125 |  | {}
14263 | j1939.dbc | EGFVDC5 | EngGasFuelValve20DurationCmd | µs | Amount of time the gaseous fuel valve 20 is activated. | 0 | 0 | 128510 | 2 |  | {}
14264 | j1939.dbc | EGFVDC5 | EngGasFuelValve19DurationCmd | µs | Amount of time the gaseous fuel valve 19 is activated. | 0 | 0 | 128510 | 2 |  | {}
14265 | j1939.dbc | EGFVDC5 | EngGasFuelValve18DurationCmd | µs | Amount of time the gaseous fuel valve 18 is activated. | 0 | 0 | 128510 | 2 |  | {}
14266 | j1939.dbc | EGFVDC5 | EngGasFuelValve17DurationCmd | µs | Amount of time the gaseous fuel valve 17 is activated. | 0 | 0 | 128510 | 2 |  | {}
14267 | j1939.dbc | EGFVDC4 | EngGasFuelValve16DurationCmd | µs | Amount of time the gaseous fuel valve 16 is activated. | 0 | 0 | 128510 | 2 |  | {}
14268 | j1939.dbc | EGFVDC4 | EngGasFuelValve15DurationCmd | µs | Amount of time the gaseous fuel valve 15 is activated. | 0 | 0 | 128510 | 2 |  | {}
14269 | j1939.dbc | EGFVDC4 | EngGasFuelValve14DurationCmd | µs | Amount of time the gaseous fuel valve 14 is activated. | 0 | 0 | 128510 | 2 |  | {}
14270 | j1939.dbc | EGFVDC4 | EngGasFuelValve13DurationCmd | µs | Amount of time the gaseous fuel valve 13 is activated. | 0 | 0 | 128510 | 2 |  | {}
14271 | j1939.dbc | EGFVDC3 | EngGasFuelValve12DurationCmd | µs | Amount of time the gaseous fuel valve 12 is activated. | 0 | 0 | 128510 | 2 |  | {}
14272 | j1939.dbc | EGFVDC3 | EngGasFuelValve11DurationCmd | µs | Amount of time the gaseous fuel valve 11 is activated. | 0 | 0 | 128510 | 2 |  | {}
14273 | j1939.dbc | EGFVDC3 | EngGasFuelValve10DurationCmd | µs | Amount of time the gaseous fuel valve 10 is activated. | 0 | 0 | 128510 | 2 |  | {}
14274 | j1939.dbc | EGFVDC3 | EngGasFuelValve9DurationCmd | µs | Amount of time the gaseous fuel valve 9 is activated. | 0 | 0 | 128510 | 2 |  | {}
14275 | j1939.dbc | EGFVDC2 | EngGasFuelValve8DurationCmd | µs | Amount of time the gaseous fuel valve 8 is activated. | 0 | 0 | 128510 | 2 |  | {}
14276 | j1939.dbc | EGFVDC2 | EngGasFuelValve7DurationCmd | µs | Amount of time the gaseous fuel valve 7 is activated. | 0 | 0 | 128510 | 2 |  | {}
14277 | j1939.dbc | EGFVDC2 | EngGasFuelValve6DurationCmd | µs | Amount of time the gaseous fuel valve 6 is activated. | 0 | 0 | 128510 | 2 |  | {}
14278 | j1939.dbc | EGFVDC2 | EngGasFuelValve5DurationCmd | µs | Amount of time the gaseous fuel valve 5 is activated. | 0 | 0 | 128510 | 2 |  | {}
14279 | j1939.dbc | EGFVDC1 | EngGasFuelValve4DurationCmd | µs | Amount of time the gaseous fuel valve 4 is activated. | 0 | 0 | 128510 | 2 |  | {}
14280 | j1939.dbc | EGFVDC1 | EngGasFuelValve3DurationCmd | µs | Amount of time the gaseous fuel valve 3 is activated. | 0 | 0 | 128510 | 2 |  | {}
14281 | j1939.dbc | EGFVDC1 | EngGasFuelValve2DurationCmd | µs | Amount of time the gaseous fuel valve 2 is activated. | 0 | 0 | 128510 | 2 |  | {}
14282 | j1939.dbc | EGFVDC1 | EngGasFuelValve1DurationCmd | µs | Amount of time the gaseous fuel valve 1 is activated. | 0 | 0 | 128510 | 2 |  | {}
14283 | j1939.dbc | GFI5 | EngGsFlVlvNmnlStrtOfActuationCmd | deg | The angle, relative to the TDC of each cylinder, with 0 being the TDC before the power stroke commences, at the which gaseous fuel valves are activated to open. It's a nominal value used for all the gaseous fuel valves in the engine. Timings after ... | 0 | -400 | 101.99 | 0.0078125 |  | {}
14284 | j1939.dbc | GFI5 | EngGsFuelValveNominalDurationCmd | µs | Amount of time the gaseous fuel valves are activated. It's a nominal value used for all the gaseous fuel valves in the engine. Note: Please see SPNs 6658 - 6677 for duration command for each gaseous fuel valves | 0 | 0 | 128510 | 2 |  | {}
14285 | j1939.dbc | ETC12 | TransDirectionalOutputShaftSpeed | rpm | The rotational velocity and direction of the output shaft. Positive values are used for forward vehicle motion, negative values for reverse vehicle motion. SPN 191 should be used when direction is not used. | 0 | -32127 | 32128 | 1 |  | {}
14286 | j1939.dbc | ETC12 | TransHydrostaticLoop2Press | kPa | Oil pressure in the transmission hydrostatic loop #2 between the pump and motor. | 0 | 0 | 64255 | 1 |  | {}
14287 | j1939.dbc | ETC12 | TransHydrostaticLoop1Press | kPa | Oil pressure in the transmission hydrostatic loop #1 between the pump and motor. | 0 | 0 | 64255 | 1 |  | {}
14288 | j1939.dbc | ECCAI20 | EngCyl20AvrageCombustionDuration | deg | Average duration of combustion calculated over defined number of combustion cycles for engine cylinder 20 with reference to the crank angle. Combustion duration is the difference between end of combustion and start of combustion expressed, in this ... | 0 | 0 | 501.99 | 0.0078125 |  | {}
14289 | j1939.dbc | ECCAI20 | EngCyl20AvrgCntrOfCmbstionTiming | deg | Average timing calculated over defined number of combustion cycles for the center of combustion in engine cylinder 20 with reference to the crank angle. Center of Combustion is used to indicate the combustion efficiency. When the combustion ... | 0 | -250 | 250.992 | 0.0078125 |  | {}
14290 | j1939.dbc | ECCAI20 | EngCyl20AvrgStrtOfCmbstionTiming | deg | Average start of combustion timing calculated over defined number of combustion cycles for engine cylinder 20 with reference to the crank angle. When the combustion happens after the TDC (Top Dead Center) of this cylinder, the timing is referred in ... | 0 | -250 | 250.992 | 0.0078125 |  | {}
14291 | j1939.dbc | ECCAI20 | EngCyl20IndctdMeanEffectivePress | MPa | Average cylinder pressure calculated over defined number of combustion cycles for engine cylinder 20. Negative range is to cover thermodynamic behavior during misfire. | 0 | -1 | 6.8436 | 0.00012207 |  | {}
14292 | j1939.dbc | ECCAI19 | EngCyl19AvrageCombustionDuration | deg | Average duration of combustion calculated over defined number of combustion cycles for engine cylinder 19 with reference to the crank angle. Combustion duration is the difference between end of combustion and start of combustion expressed, in this ... | 0 | 0 | 501.99 | 0.0078125 |  | {}
14293 | j1939.dbc | ECCAI19 | EngCyl19AvrgCntrOfCmbstionTiming | deg | Average timing calculated over defined number of combustion cycles for the center of combustion in engine cylinder 19 with reference to the crank angle. Center of Combustion is used to indicate the combustion efficiency. When the combustion ... | 0 | -250 | 250.992 | 0.0078125 |  | {}
14294 | j1939.dbc | ECCAI19 | EngCyl19AvrgStrtOfCmbstionTiming | deg | Average start of combustion timing calculated over defined number of combustion cycles for engine cylinder 19 with reference to the crank angle. When the combustion happens after the TDC (Top Dead Center) of this cylinder, the timing is referred in ... | 0 | -250 | 250.992 | 0.0078125 |  | {}
14295 | j1939.dbc | ECCAI19 | EngCyl19IndctdMeanEffectivePress | MPa | Average cylinder pressure calculated over defined number of combustion cycles for engine cylinder 19. Negative range is to cover thermodynamic behavior during misfire. | 0 | -1 | 6.8436 | 0.00012207 |  | {}
14296 | j1939.dbc | ECCAI18 | EngCyl18AvrageCombustionDuration | deg | Average duration of combustion calculated over defined number of combustion cycles for engine cylinder 18 with reference to the crank angle. Combustion duration is the difference between end of combustion and start of combustion expressed, in this ... | 0 | 0 | 501.99 | 0.0078125 |  | {}
14297 | j1939.dbc | ECCAI18 | EngCyl18AvrgCntrOfCmbstionTiming | deg | Average timing calculated over defined number of combustion cycles for the center of combustion in engine cylinder 18 with reference to the crank angle. Center of Combustion is used to indicate the combustion efficiency. When the combustion ... | 0 | -250 | 250.992 | 0.0078125 |  | {}
14298 | j1939.dbc | ECCAI18 | EngCyl18AvrgStrtOfCmbstionTiming | deg | Average start of combustion timing calculated over defined number of combustion cycles for engine cylinder 18 with reference to the crank angle. When the combustion happens after the TDC (Top Dead Center) of this cylinder, the timing is referred in ... | 0 | -250 | 250.992 | 0.0078125 |  | {}
14299 | j1939.dbc | ECCAI18 | EngCyl18IndctdMeanEffectivePress | MPa | Average cylinder pressure calculated over defined number of combustion cycles for engine cylinder 18. Negative range is to cover thermodynamic behavior during misfire. | 0 | -1 | 6.8436 | 0.00012207 |  | {}
14300 | j1939.dbc | ECCAI17 | EngCyl17AvrageCombustionDuration | deg | Average duration of combustion calculated over defined number of combustion cycles for engine cylinder 17 with reference to the crank angle. Combustion duration is the difference between end of combustion and start of combustion expressed, in this ... | 0 | 0 | 501.99 | 0.0078125 |  | {}
14301 | j1939.dbc | ECCAI17 | EngCyl17AvrgCntrOfCmbstionTiming | deg | Average timing calculated over defined number of combustion cycles for the center of combustion in engine cylinder 17 with reference to the crank angle. Center of Combustion is used to indicate the combustion efficiency. When the combustion ... | 0 | -250 | 250.992 | 0.0078125 |  | {}
14302 | j1939.dbc | ECCAI17 | EngCyl17AvrgStrtOfCmbstionTiming | deg | Average start of combustion timing calculated over defined number of combustion cycles for engine cylinder 17 with reference to the crank angle. When the combustion happens after the TDC (Top Dead Center) of this cylinder, the timing is referred in ... | 0 | -250 | 250.992 | 0.0078125 |  | {}
14303 | j1939.dbc | ECCAI17 | EngCyl17IndctdMeanEffectivePress | MPa | Average cylinder pressure calculated over defined number of combustion cycles for engine cylinder 17. Negative range is to cover thermodynamic behavior during misfire. | 0 | -1 | 6.8436 | 0.00012207 |  | {}
14304 | j1939.dbc | ECCAI16 | EngCyl16AvrageCombustionDuration | deg | Average duration of combustion calculated over defined number of combustion cycles for engine cylinder 16 with reference to the crank angle. Combustion duration is the difference between end of combustion and start of combustion expressed, in this ... | 0 | 0 | 501.99 | 0.0078125 |  | {}
14305 | j1939.dbc | ECCAI16 | EngCyl16AvrgCntrOfCmbstionTiming | deg | Average timing calculated over defined number of combustion cycles for the center of combustion in engine cylinder 16 with reference to the crank angle. Center of Combustion is used to indicate the combustion efficiency. When the combustion ... | 0 | -250 | 250.992 | 0.0078125 |  | {}
14306 | j1939.dbc | ECCAI16 | EngCyl16AvrgStrtOfCmbstionTiming | deg | Average start of combustion timing calculated over defined number of combustion cycles for engine cylinder 16 with reference to the crank angle. When the combustion happens after the TDC (Top Dead Center) of this cylinder, the timing is referred in ... | 0 | -250 | 250.992 | 0.0078125 |  | {}
14307 | j1939.dbc | ECCAI16 | EngCyl16IndctdMeanEffectivePress | MPa | Average cylinder pressure calculated over defined number of combustion cycles for engine cylinder 16. Negative range is to cover thermodynamic behavior during misfire. | 0 | -1 | 6.8436 | 0.00012207 |  | {}
14308 | j1939.dbc | ECCAI15 | EngCyl15AvrageCombustionDuration | deg | Average duration of combustion calculated over defined number of combustion cycles for engine cylinder 15 with reference to the crank angle. Combustion duration is the difference between end of combustion and start of combustion expressed, in this ... | 0 | 0 | 501.99 | 0.0078125 |  | {}
14309 | j1939.dbc | ECCAI15 | EngCyl15AvrgCntrOfCmbstionTiming | deg | Average timing calculated over defined number of combustion cycles for the center of combustion in engine cylinder 15 with reference to the crank angle. Center of Combustion is used to indicate the combustion efficiency. When the combustion ... | 0 | -250 | 250.992 | 0.0078125 |  | {}
14310 | j1939.dbc | ECCAI15 | EngCyl15AvrgStrtOfCmbstionTiming | deg | Average start of combustion timing calculated over defined number of combustion cycles for engine cylinder 15 with reference to the crank angle. When the combustion happens after the TDC (Top Dead Center) of this cylinder, the timing is referred in ... | 0 | -250 | 250.992 | 0.0078125 |  | {}
14311 | j1939.dbc | ECCAI15 | EngCyl15IndctdMeanEffectivePress | MPa | Average cylinder pressure calculated over defined number of combustion cycles for engine cylinder 15. Negative range is to cover thermodynamic behavior during misfire. | 0 | -1 | 6.8436 | 0.00012207 |  | {}
14312 | j1939.dbc | ECCAI14 | EngCyl14AvrageCombustionDuration | deg | Average duration of combustion calculated over defined number of combustion cycles for engine cylinder 14 with reference to the crank angle. Combustion duration is the difference between end of combustion and start of combustion expressed, in this ... | 0 | 0 | 501.99 | 0.0078125 |  | {}
14313 | j1939.dbc | ECCAI14 | EngCyl14AvrgCntrOfCmbstionTiming | deg | Average timing calculated over defined number of combustion cycles for the center of combustion in engine cylinder 14 with reference to the crank angle. Center of Combustion is used to indicate the combustion efficiency. When the combustion ... | 0 | -250 | 250.992 | 0.0078125 |  | {}
14314 | j1939.dbc | ECCAI14 | EngCyl14AvrgStrtOfCmbstionTiming | deg | Average start of combustion timing calculated over defined number of combustion cycles for engine cylinder 14 with reference to the crank angle. When the combustion happens after the TDC (Top Dead Center) of this cylinder, the timing is referred in ... | 0 | -250 | 250.992 | 0.0078125 |  | {}
14315 | j1939.dbc | ECCAI14 | EngCyl14IndctdMeanEffectivePress | MPa | Average cylinder pressure calculated over defined number of combustion cycles for engine cylinder 14. Negative range is to cover thermodynamic behavior during misfire. | 0 | -1 | 6.8436 | 0.00012207 |  | {}
14316 | j1939.dbc | ECCAI13 | EngCyl13AvrageCombustionDuration | deg | Average duration of combustion calculated over defined number of combustion cycles for engine cylinder 13 with reference to the crank angle. Combustion duration is the difference between end of combustion and start of combustion expressed, in this ... | 0 | 0 | 501.99 | 0.0078125 |  | {}
14317 | j1939.dbc | ECCAI13 | EngCyl13AvrgCntrOfCmbstionTiming | deg | Average timing calculated over defined number of combustion cycles for the center of combustion in engine cylinder 13 with reference to the crank angle. Center of Combustion is used to indicate the combustion efficiency. When the combustion ... | 0 | -250 | 250.992 | 0.0078125 |  | {}
14318 | j1939.dbc | ECCAI13 | EngCyl13AvrgStrtOfCmbstionTiming | deg | Average start of combustion timing calculated over defined number of combustion cycles for engine cylinder 13 with reference to the crank angle. When the combustion happens after the TDC (Top Dead Center) of this cylinder, the timing is referred in ... | 0 | -250 | 250.992 | 0.0078125 |  | {}
14319 | j1939.dbc | ECCAI13 | EngCyl13IndctdMeanEffectivePress | MPa | Average cylinder pressure calculated over defined number of combustion cycles for engine cylinder 13. Negative range is to cover thermodynamic behavior during misfire. | 0 | -1 | 6.8436 | 0.00012207 |  | {}
14320 | j1939.dbc | ECCAI12 | EngCyl12AvrageCombustionDuration | deg | Average duration of combustion calculated over defined number of combustion cycles for engine cylinder 12 with reference to the crank angle. Combustion duration is the difference between end of combustion and start of combustion expressed, in this ... | 0 | 0 | 501.99 | 0.0078125 |  | {}
14321 | j1939.dbc | ECCAI12 | EngCyl12AvrgCntrOfCmbstionTiming | deg | Average timing calculated over defined number of combustion cycles for the center of combustion in engine cylinder 12 with reference to the crank angle. Center of Combustion is used to indicate the combustion efficiency. When the combustion ... | 0 | -250 | 250.992 | 0.0078125 |  | {}
14322 | j1939.dbc | ECCAI12 | EngCyl12AvrgStrtOfCmbstionTiming | deg | Average start of combustion timing calculated over defined number of combustion cycles for engine cylinder 12 with reference to the crank angle. When the combustion happens after the TDC (Top Dead Center) of this cylinder, the timing is referred in ... | 0 | -250 | 250.992 | 0.0078125 |  | {}
14323 | j1939.dbc | ECCAI12 | EngCyl12IndctdMeanEffectivePress | MPa | Average cylinder pressure calculated over defined number of combustion cycles for engine cylinder 12. Negative range is to cover thermodynamic behavior during misfire. | 0 | -1 | 6.8436 | 0.00012207 |  | {}
14324 | j1939.dbc | ECCAI11 | EngCyl11AvrageCombustionDuration | deg | Average duration of combustion calculated over defined number of combustion cycles for engine cylinder 11 with reference to the crank angle. Combustion duration is the difference between end of combustion and start of combustion expressed, in this ... | 0 | 0 | 501.99 | 0.0078125 |  | {}
14325 | j1939.dbc | ECCAI11 | EngCyl11AvrgCntrOfCmbstionTiming | deg | Average timing calculated over defined number of combustion cycles for the center of combustion in engine cylinder 11 with reference to the crank angle. Center of Combustion is used to indicate the combustion efficiency. When the combustion ... | 0 | -250 | 250.992 | 0.0078125 |  | {}
14326 | j1939.dbc | ECCAI11 | EngCyl11AvrgStrtOfCmbstionTiming | deg | Average start of combustion timing calculated over defined number of combustion cycles for engine cylinder 11 with reference to the crank angle. When the combustion happens after the TDC (Top Dead Center) of this cylinder, the timing is referred in ... | 0 | -250 | 250.992 | 0.0078125 |  | {}
14327 | j1939.dbc | ECCAI11 | EngCyl11IndctdMeanEffectivePress | MPa | Average cylinder pressure calculated over defined number of combustion cycles for engine cylinder 11. Negative range is to cover thermodynamic behavior during misfire. | 0 | -1 | 6.8436 | 0.00012207 |  | {}
14328 | j1939.dbc | ECCAI10 | EngCyl10AvrageCombustionDuration | deg | Average duration of combustion calculated over defined number of combustion cycles for engine cylinder 10 with reference to the crank angle. Combustion duration is the difference between end of combustion and start of combustion expressed, in this ... | 0 | 0 | 501.99 | 0.0078125 |  | {}
14329 | j1939.dbc | ECCAI10 | EngCyl10AvrgCntrOfCmbstionTiming | deg | Average timing calculated over defined number of combustion cycles for the center of combustion in engine cylinder 10 with reference to the crank angle. Center of Combustion is used to indicate the combustion efficiency. When the combustion ... | 0 | -250 | 250.992 | 0.0078125 |  | {}
14330 | j1939.dbc | ECCAI10 | EngCyl10AvrgStrtOfCmbstionTiming | deg | Average start of combustion timing calculated over defined number of combustion cycles for engine cylinder 10 with reference to the crank angle. When the combustion happens after the TDC (Top Dead Center) of this cylinder, the timing is referred in ... | 0 | -250 | 250.992 | 0.0078125 |  | {}
14331 | j1939.dbc | ECCAI10 | EngCyl10IndctdMeanEffectivePress | MPa | Average cylinder pressure calculated over defined number of combustion cycles for engine cylinder 10. Negative range is to cover thermodynamic behavior during misfire. | 0 | -1 | 6.8436 | 0.00012207 |  | {}
14332 | j1939.dbc | ECCAI9 | EngCyl9AverageCombustionDuration | deg | Average duration of combustion calculated over defined number of combustion cycles for engine cylinder 9 with reference to the crank angle. Combustion duration is the difference between end of combustion and start of combustion expressed, in this ... | 0 | 0 | 501.99 | 0.0078125 |  | {}
14333 | j1939.dbc | ECCAI9 | EngCyl9AvrgCntrOfCmbustionTiming | deg | Average timing calculated over defined number of combustion cycles for the center of combustion in engine cylinder 9 with reference to the crank angle. Center of Combustion is used to indicate the combustion efficiency. When the combustion happens ... | 0 | -250 | 250.992 | 0.0078125 |  | {}
14334 | j1939.dbc | ECCAI9 | EngCyl9AvrgStrtOfCmbustionTiming | deg | Average start of combustion timing calculated over defined number of combustion cycles for engine cylinder 9 with reference to the crank angle. When the combustion happens after the TDC (Top Dead Center) of this cylinder, the timing is referred in ... | 0 | -250 | 250.992 | 0.0078125 |  | {}
14335 | j1939.dbc | ECCAI9 | EngCyl9IndctedMeanEffectivePress | MPa | Average cylinder pressure calculated over defined number of combustion cycles for engine cylinder 9. Negative range is to cover thermodynamic behavior during misfire. | 0 | -1 | 6.8436 | 0.00012207 |  | {}
14336 | j1939.dbc | GC1 | GenFrequencySelection |  | Command from user and/or generator control system for the genset (engine) to target operations for 50 Hz, 60 Hz, or 400 Hz. 0000 = 50 Hz 0001 = 60 Hz 0010 = 400 Hz 0011 - 1101 = SAE Reserved 1110 = Unknown 1111= Don't care /take no action | 0 | 0 | 15 | 1 |  | {14: 'Unknown', 2: '400 Hz', 1: '60 Hz', 0: '50 Hz'}
14337 | j1939.dbc | GC1 | GenGoverningSpeedCommand |  | Command from user and/or generator control system for the genset (engine) to govern to low idle or rated base speed setpoints. If this method of engine control is used, then the PGN 0 (TSC1) is not expected to be received by the engine controller ... | 0 | 0 | 3 | 1 |  | {3: "Don't care / take no action", 2: 'Reserved', 1: 'Low Idle Speed', 0: 'Rated Speed'}
14338 | j1939.dbc | GC1 | GenAlternatorEfficiency | % | Measured, calculated, and/or estimated operating efficiency of the generator alternator. Percentage reflects ratio of power output divided by power input, multiplied by 100. | 0 | 0 | 100 | 0.0025 |  | {}
14339 | j1939.dbc | GC1 | GenNotReadyToAutoParaState |  | This parameter indicates whether or not all systems required to start the engine and close to the bus are prepared to operate automatically. If not, the generator is not ready to automatically parallel, and the status parameter is in the ACTIVE ... | 0 | 0 | 3 | 1 |  | {3: 'not available', 2: 'error', 1: 'active', 0: 'inactive'}
14340 | j1939.dbc | GC1 | GenCtrlNotInAutoStartState |  | This parameter indicates whether or not the generator set is in a condition to automatically start up and provide power. If not, this status parameter is in the ACTIVE state. 00 = inactive (ready to start automatically) 01 = active (not ready to ... | 0 | 0 | 3 | 1 |  | {3: 'not available', 2: 'error', 1: 'active', 0: 'inactive'}
14341 | j1939.dbc | GC1 | RequestedEngineControlMode |  | This parameter is used to request a change to the engine control mode. This is a status parameter. Bit state 0000 = Normal Engine Shutdown Bit state 0001 = Rapid Engine Shutdown Bit state 0010 = Emergency Engine Shutdown Bit state 0011 = Normal ... | 0 | 0 | 15 | 1 |  | {}
14342 | j1939.dbc | GC1 | EngSpeedGovernorDroop | % | This is the percent speed droop adjustment relative to rated speed setpoint. The Engine Speed Droop is equal to the following equation: 100*[(Engine Speed at no load - Engine Speed at full rated load)/ (Engine Speed at full rated load)]. The ... | 0 | 0 | 10 | 0.04 |  | {}
14343 | j1939.dbc | GC1 | EngSpeedGovernorGainAdjust |  | This parameter is used to adjust multiple gains at same time to attain engine stability across a broader range of applications. -32128 is least responsive 0 is normal +32127 is most responsive | 0 | -32128 | 32127 | 1 |  | {}
14344 | j1939.dbc | DM57 | EngOBDWarmUpSequence |  | Engine warm-up as defined by the applicable region's regulatory agency. In the US, 'Engine OBD Warm-up' or 'Warm-up cycle' means sufficient vehicle operation such that coolant temperature rises by at least 22.2 °C (40 °F) from engine starting and ... | 0 | 0 | 3 | 1 |  | {3: 'Not supported or not available', 2: 'SAE reserved', 1: 'A warm-up cycle has occurred on this engine start', 0: 'A warm-up cycle has not occurred on this engine start'}
14345 | j1939.dbc | DM56 | CertificationEngineFamilyName |  | The regulated family name per the applicable region's certification agency. For engines certified in the US, this shall be the 12-character engine family name or test group as defined by EPA. Up to 200 characters may be used. The characters are ... | 0 | 0 | 255 | 1 |  | {}
14346 | j1939.dbc | DM56 | ModelYear |  | The compliance model year of the OBD system of the engine and or vehicle. For example in the US, this is associated with either a vehicle model year or an engine model year, depending on how the emissions and OBD are certified. This message shall ... | 0 | 0 | 255 | 1 |  | {}
14347 | j1939.dbc | DM54 | DTC1 |  | Diagnostic Trouble Code | 0 | 0 | 4294967295 | 1 |  | {}
14348 | j1939.dbc | DM54 | FlashProtectLamp |  | This parameter provides the capability to flash the engine protect lamp 00 - Slow Flash (1 Hz, 50 % duty cycle) 01 - Fast Flash (2 Hz or faster, 50% duty cycle) 10 - Reserved 11 - Unavailable / Do Not Flash | 0 | 0 | 3 | 1 |  | {3: 'Unavailable / Do Not Flash', 2: 'Reserved', 1: 'Fast Flash', 0: 'Slow Flash'}
14349 | j1939.dbc | DM54 | FlashAmberWarningLamp |  | This parameter provides the capability to flash the AWL 00 - Slow Flash (1 Hz, 50 % duty cycle) 01 - Fast Flash (2 Hz or faster, 50% duty cycle) 10 - Reserved 11 - Unavailable / Do Not Flash | 0 | 0 | 3 | 1 |  | {3: 'Unavailable / Do Not Flash', 2: 'Reserved', 1: 'Fast Flash', 0: 'Slow Flash'}
14350 | j1939.dbc | DM54 | FlashRedStopLamp |  | This parameter provides the capability to flash the RSL 00 - Slow Flash (1 Hz, 50 % duty cycle) 01 - Fast Flash (2 Hz or faster, 50% duty cycle) 10 - Reserved 11 - Unavailable / Do Not Flash | 0 | 0 | 3 | 1 |  | {3: 'Unavailable / Do Not Flash', 2: 'Reserved', 1: 'Fast Flash', 0: 'Slow Flash'}
14351 | j1939.dbc | DM54 | FlashMalfuncIndicatorLamp |  | This parameter provides the capability to flash the MIL 00 - Slow Flash (1 Hz, 50 % duty cycle) 01 - Fast Flash (2 Hz or faster, 50% duty cycle) 10 - Class C DTC 11 - Unavailable / Do Not Flash Note: State 10 is for WWH OBD discriminatory ... | 0 | 0 | 3 | 1 |  | {3: 'Unavailable / Do Not Flash', 2: 'Class C DTC ', 1: 'Fast Flash', 0: 'Slow Flash'}
14352 | j1939.dbc | DM54 | ProtectLampStatus |  | This lamp is used to relay trouble code information that is reporting a problem with a vehicle system that is most probably not electronic subsystem related. For instance, engine coolant temperature is exceeding its prescribed temperature range. 00 ... | 0 | 0 | 3 | 1 |  | {3: 'Not available', 2: 'Reserved', 1: 'Lamp On', 0: 'Lamp Off'}
14353 | j1939.dbc | DM54 | AmberWarningLampStatus |  | This lamp is used to relay trouble code information that is reporting a problem with the vehicle system but the vehicle need not be immediately stopped. 00 Lamp Off 01 Lamp On 10 Reserved 11 Not available | 0 | 0 | 3 | 1 |  | {3: 'Not available', 2: 'Reserved', 1: 'Lamp On', 0: 'Lamp Off'}
14354 | j1939.dbc | DM54 | RedStopLampState |  | This lamp is used to relay trouble code information that is of a severe enough condition that it warrants stopping the vehicle. 00 Lamp Off 01 Lamp On 10 Reserved 11 Not available | 0 | 0 | 3 | 1 |  | {3: 'Not available', 2: 'Reserved', 1: 'Lamp On', 0: 'Lamp Off'}
14355 | j1939.dbc | DM54 | MalfunctionIndicatorLampStatus |  | A lamp used to relay only emissions-related trouble code information. This lamp is only illuminated when there is an emission-related trouble code active. 00 Lamp Off 01 Lamp On 10 Short MIL for WWH OBD 11 Not available Note ... | 0 | 0 | 3 | 1 |  | {3: 'Not available', 2: 'Short MIL for WWH OBD', 1: 'Lamp On', 0: 'Lamp Off'}
14356 | j1939.dbc | DM54 | DTC5 |  | Diagnostic Trouble Code | 0 | 0 | 4294967295 | 1 |  | {}
14357 | j1939.dbc | DM54 | DTC4 |  | Diagnostic Trouble Code | 0 | 0 | 4294967295 | 1 |  | {}
14358 | j1939.dbc | DM54 | DTC3 |  | Diagnostic Trouble Code | 0 | 0 | 4294967295 | 1 |  | {}
14359 | j1939.dbc | DM54 | DTC2 |  | Diagnostic Trouble Code | 0 | 0 | 4294967295 | 1 |  | {}
14360 | j1939.dbc | DM53 | DTC1 |  | Diagnostic Trouble Code | 0 | 0 | 4294967295 | 1 |  | {}
14361 | j1939.dbc | DM53 | FlashProtectLamp |  | This parameter provides the capability to flash the engine protect lamp 00 - Slow Flash (1 Hz, 50 % duty cycle) 01 - Fast Flash (2 Hz or faster, 50% duty cycle) 10 - Reserved 11 - Unavailable / Do Not Flash | 0 | 0 | 3 | 1 |  | {3: 'Unavailable / Do Not Flash', 2: 'Reserved', 1: 'Fast Flash', 0: 'Slow Flash'}
14362 | j1939.dbc | DM53 | FlashAmberWarningLamp |  | This parameter provides the capability to flash the AWL 00 - Slow Flash (1 Hz, 50 % duty cycle) 01 - Fast Flash (2 Hz or faster, 50% duty cycle) 10 - Reserved 11 - Unavailable / Do Not Flash | 0 | 0 | 3 | 1 |  | {3: 'Unavailable / Do Not Flash', 2: 'Reserved', 1: 'Fast Flash', 0: 'Slow Flash'}
14363 | j1939.dbc | DM53 | FlashRedStopLamp |  | This parameter provides the capability to flash the RSL 00 - Slow Flash (1 Hz, 50 % duty cycle) 01 - Fast Flash (2 Hz or faster, 50% duty cycle) 10 - Reserved 11 - Unavailable / Do Not Flash | 0 | 0 | 3 | 1 |  | {3: 'Unavailable / Do Not Flash', 2: 'Reserved', 1: 'Fast Flash', 0: 'Slow Flash'}
14364 | j1939.dbc | DM53 | FlashMalfuncIndicatorLamp |  | This parameter provides the capability to flash the MIL 00 - Slow Flash (1 Hz, 50 % duty cycle) 01 - Fast Flash (2 Hz or faster, 50% duty cycle) 10 - Class C DTC 11 - Unavailable / Do Not Flash Note: State 10 is for WWH OBD discriminatory ... | 0 | 0 | 3 | 1 |  | {3: 'Unavailable / Do Not Flash', 2: 'Class C DTC ', 1: 'Fast Flash', 0: 'Slow Flash'}
14365 | j1939.dbc | DM53 | ProtectLampStatus |  | This lamp is used to relay trouble code information that is reporting a problem with a vehicle system that is most probably not electronic subsystem related. For instance, engine coolant temperature is exceeding its prescribed temperature range. 00 ... | 0 | 0 | 3 | 1 |  | {3: 'Not available', 2: 'Reserved', 1: 'Lamp On', 0: 'Lamp Off'}
14366 | j1939.dbc | DM53 | AmberWarningLampStatus |  | This lamp is used to relay trouble code information that is reporting a problem with the vehicle system but the vehicle need not be immediately stopped. 00 Lamp Off 01 Lamp On 10 Reserved 11 Not available | 0 | 0 | 3 | 1 |  | {3: 'Not available', 2: 'Reserved', 1: 'Lamp On', 0: 'Lamp Off'}
14367 | j1939.dbc | DM53 | RedStopLampState |  | This lamp is used to relay trouble code information that is of a severe enough condition that it warrants stopping the vehicle. 00 Lamp Off 01 Lamp On 10 Reserved 11 Not available | 0 | 0 | 3 | 1 |  | {3: 'Not available', 2: 'Reserved', 1: 'Lamp On', 0: 'Lamp Off'}
14368 | j1939.dbc | DM53 | MalfunctionIndicatorLampStatus |  | A lamp used to relay only emissions-related trouble code information. This lamp is only illuminated when there is an emission-related trouble code active. 00 Lamp Off 01 Lamp On 10 Short MIL for WWH OBD 11 Not available Note ... | 0 | 0 | 3 | 1 |  | {3: 'Not available', 2: 'Short MIL for WWH OBD', 1: 'Lamp On', 0: 'Lamp Off'}
14369 | j1939.dbc | DM53 | DTC5 |  | Diagnostic Trouble Code | 0 | 0 | 4294967295 | 1 |  | {}
14370 | j1939.dbc | DM53 | DTC4 |  | Diagnostic Trouble Code | 0 | 0 | 4294967295 | 1 |  | {}
14371 | j1939.dbc | DM53 | DTC3 |  | Diagnostic Trouble Code | 0 | 0 | 4294967295 | 1 |  | {}
14372 | j1939.dbc | DM53 | DTC2 |  | Diagnostic Trouble Code | 0 | 0 | 4294967295 | 1 |  | {}
14373 | j1939.dbc | SRASI | StaticRollAngleStatus |  | Status of the transmitted roll angle data. 000 = Sensor Busy 001 = Sensor OK 010 = Sensor Defect 011 = Sensor Reboots 100 = Angle Data Invalid 101 = Reserved 110 = Error 111 = Not available | 0 | 0 | 7 | 1 |  | {7: 'Not available', 6: 'Error', 5: 'Reserved', 4: 'Angle Data Invalid', 3: 'Sensor Reboots', 2: 'Sensor Defect', 1: 'Sensor OK', 0: 'Sensor Busy'}
14374 | j1939.dbc | SRASI | StaticRollAngle | deg | The measured static roll angle between the vehicle y-axis and the ground plane about the X-axis. The sign of the roll angle is determined in accordance to the right-hand rule about the X-axis, as specified in SAE J670. Roll angle is the same for ... | -90 | -90 | 90 | 1 |  | {}
14375 | j1939.dbc | ECCAI2 | EngCyl2AverageCombustionDuration | deg | Average duration of combustion calculated over defined number of combustion cycles for engine cylinder 2 with reference to the crank angle. Combustion duration is the difference between end of combustion and start of combustion expressed, in this ... | 0 | 0 | 501.99 | 0.0078125 |  | {}
14376 | j1939.dbc | ECCAI2 | EngCyl2AvrgCntrOfCmbustionTiming | deg | Average timing calculated over defined number of combustion cycles for the center of combustion in engine cylinder 2 with reference to the crank angle. Center of Combustion is used to indicate the combustion efficiency. When the combustion happens ... | 0 | -250 | 250.992 | 0.0078125 |  | {}
14377 | j1939.dbc | ECCAI2 | EngCyl2AvrgStrtOfCmbustionTiming | deg | Average start of combustion timing calculated over defined number of combustion cycles for engine cylinder 2 with reference to the crank angle. When the combustion happens after the TDC (Top Dead Center) of this cylinder, the timing is referred in ... | 0 | -250 | 250.992 | 0.0078125 |  | {}
14378 | j1939.dbc | ECCAI2 | EngCyl2IndctedMeanEffectivePress | MPa | Average cylinder pressure calculated over defined number of combustion cycles for engine cylinder 2. Negative range is to cover thermodynamic behavior during misfire. | 0 | -1 | 6.8436 | 0.00012207 |  | {}
14379 | j1939.dbc | ECCAI1 | EngCyl1AverageCombustionDuration | deg | Average duration of combustion calculated over defined number of combustion cycles for engine cylinder 1 with reference to the crank angle. Combustion duration is the difference between end of combustion and start of combustion expressed, in this ... | 0 | 0 | 501.99 | 0.0078125 |  | {}
14380 | j1939.dbc | ECCAI1 | EngCyl1AvrgCntrOfCmbustionTiming | deg | Average timing calculated over defined number of combustion cycles for the center of combustion in engine cylinder 1 with reference to the crank angle. Center of Combustion is used to indicate the combustion efficiency. When the combustion happens ... | 0 | -250 | 250.992 | 0.0078125 |  | {}
14381 | j1939.dbc | ECCAI1 | EngCyl1AvrgStrtOfCmbustionTiming | deg | Average start of combustion timing calculated over defined number of combustion cycles for engine cylinder 1 with reference to the crank angle. When the combustion happens after the TDC (Top Dead Center) of this cylinder, the timing is referred in ... | 0 | -250 | 250.992 | 0.0078125 |  | {}
14382 | j1939.dbc | ECCAI1 | EngCyl1IndctedMeanEffectivePress | MPa | Average cylinder pressure calculated over defined number of combustion cycles for engine cylinder 1. Negative range is to cover thermodynamic behavior during misfire. | 0 | -1 | 6.8436 | 0.00012207 |  | {}
14383 | j1939.dbc | ECCI20 | MaxPressIncreaseRate | kPa/deg crank angle | The maximum slope, in degrees of crank angle, of the pressure increase in engine cylinder 20 during the combustion cycle. | 0 | 0 | 4000 | 16 |  | {}
14384 | j1939.dbc | ECCI20 | LowFreqKnockLvl | % | Indicates the level of low frequency knock for engine cylinder 20. This knock occurs at frequencies below the typical knock level reported on SPNs 1371 & 6474. The level of low frequency knock is reported using a relative scale where 0% is least ... | 0 | 0 | 250 | 1 |  | {}
14385 | j1939.dbc | ECCI20 | EngCyl20PrssSensorPreliminaryFMI |  | Used to identify the applicable J1939-73 FMI detected in the engine cylinder 20 pressure sensor. When there is no failure FMI 31 is sent. In the case of multiple failures the most severe is communicated. | 0 | 0 | 31 | 1 |  | {}
14386 | j1939.dbc | ECCI20 | EngCyl20SynchronousKnockLevel | % | Used to indicate the level of knock for engine cylinder 20. The level of knock is reported using a relative scale where 0% is least level of knock, and increasing levels indicate more knock until 100% indicates the most severe level of knock allowed ... | 0 | 0 | 250 | 1 |  | {}
14387 | j1939.dbc | ECCI20 | EngCyl20PeakPress | MPa | Peak pressure in engine cylinder 20 in combustion cycle. | 0 | 0 | 62.749 | 0.00097656 |  | {}
14388 | j1939.dbc | ECCI20 | EngCyl20HeatRelease | kJ/l | The amount of heat produced during combustion in engine cylinder 20. The negative range is to cover thermodynamic behavior during misfire. | 0 | -1 | 6.8436 | 0.00012207 |  | {}
14389 | j1939.dbc | ECCI19 | MaxPressIncreaseRate | kPa/deg crank angle | The maximum slope, in degrees of crank angle, of the pressure increase in engine cylinder 19 during the combustion cycle. | 0 | 0 | 4000 | 16 |  | {}
14390 | j1939.dbc | ECCI19 | LowFreqKnockLvl | % | Indicates the level of low frequency knock for engine cylinder 19. This knock occurs at frequencies below the typical knock level reported on SPNs 1370 & 6470. The level of low frequency knock is reported using a relative scale where 0% is least ... | 0 | 0 | 250 | 1 |  | {}
14391 | j1939.dbc | ECCI19 | EngCyl19PrssSensorPreliminaryFMI |  | Used to identify the applicable J1939-73 FMI detected in the engine cylinder 19 pressure sensor. When there is no failure FMI 31 is sent. In the case of multiple failures the most severe is communicated. | 0 | 0 | 31 | 1 |  | {}
14392 | j1939.dbc | ECCI19 | EngCyl19SynchronousKnockLevel | % | Used to indicate the level of knock for engine cylinder 19. The level of knock is reported using a relative scale where 0% is least level of knock, and increasing levels indicate more knock until 100% indicates the most severe level of knock allowed ... | 0 | 0 | 250 | 1 |  | {}
14393 | j1939.dbc | ECCI19 | EngCyl19PeakPress | MPa | Peak pressure in engine cylinder 19 in combustion cycle. | 0 | 0 | 62.749 | 0.00097656 |  | {}
14394 | j1939.dbc | ECCI19 | EngCyl19HeatRelease | kJ/l | The amount of heat produced during combustion in engine cylinder 19. The negative range is to cover thermodynamic behavior during misfire. | 0 | -1 | 6.8436 | 0.00012207 |  | {}
14395 | j1939.dbc | ECCI18 | MaxPressIncreaseRate | kPa/deg crank angle | The maximum slope, in degrees of crank angle, of the pressure increase in engine cylinder 18 during the combustion cycle. | 0 | 0 | 4000 | 16 |  | {}
14396 | j1939.dbc | ECCI18 | LowFreqKnockLvl | % | Indicates the level of low frequency knock for engine cylinder 18. This knock occurs at frequencies below the typical knock level reported on SPNs 1369 & 6466. The level of low frequency knock is reported using a relative scale where 0% is least ... | 0 | 0 | 250 | 1 |  | {}
14397 | j1939.dbc | ECCI18 | EngCyl18PrssSensorPreliminaryFMI |  | Used to identify the applicable J1939-73 FMI detected in the engine cylinder 18 pressure sensor. When there is no failure FMI 31 is sent. In the case of multiple failures the most severe is communicated. | 0 | 0 | 31 | 1 |  | {}
14398 | j1939.dbc | ECCI18 | EngCyl18SynchronousKnockLevel | % | Used to indicate the level of knock for engine cylinder 18. The level of knock is reported using a relative scale where 0% is least level of knock, and increasing levels indicate more knock until 100% indicates the most severe level of knock allowed ... | 0 | 0 | 250 | 1 |  | {}
14399 | j1939.dbc | ECCI18 | EngCyl18PeakPress | MPa | Peak pressure in engine cylinder 18 in combustion cycle. | 0 | 0 | 62.749 | 0.00097656 |  | {}
14400 | j1939.dbc | ECCI18 | EngCyl18HeatRelease | kJ/l | The amount of heat produced during combustion in engine cylinder 18. The negative range is to cover thermodynamic behavior during misfire. | 0 | -1 | 6.8436 | 0.00012207 |  | {}
14401 | j1939.dbc | ECCI17 | MaxPressIncreaseRate | kPa/deg crank angle | The maximum slope, in degrees of crank angle, of the pressure increase in engine cylinder 17 during the combustion cycle. | 0 | 0 | 4000 | 16 |  | {}
14402 | j1939.dbc | ECCI17 | LowFreqKnockLvl | % | Indicates the level of low frequency knock for engine cylinder 17. This knock occurs at frequencies below the typical knock level reported on SPNs 1368 & 6462. The level of low frequency knock is reported using a relative scale where 0% is least ... | 0 | 0 | 250 | 1 |  | {}
14403 | j1939.dbc | ECCI17 | EngCyl17PrssSensorPreliminaryFMI |  | Used to identify the applicable J1939-73 FMI detected in the engine cylinder 17 pressure sensor. When there is no failure FMI 31 is sent. In the case of multiple failures the most severe is communicated. | 0 | 0 | 31 | 1 |  | {}
14404 | j1939.dbc | ECCI17 | EngCyl17SynchronousKnockLevel | % | Used to indicate the level of knock for engine cylinder 17. The level of knock is reported using a relative scale where 0% is least level of knock, and increasing levels indicate more knock until 100% indicates the most severe level of knock allowed ... | 0 | 0 | 250 | 1 |  | {}
14405 | j1939.dbc | ECCI17 | EngCyl17PeakPress | MPa | Peak pressure in engine cylinder 17 in combustion cycle. | 0 | 0 | 62.749 | 0.00097656 |  | {}
14406 | j1939.dbc | ECCI17 | EngCyl17HeatRelease | kJ/l | The amount of heat produced during combustion in engine cylinder 17. The negative range is to cover thermodynamic behavior during misfire. | 0 | -1 | 6.8436 | 0.00012207 |  | {}
14407 | j1939.dbc | ECCI16 | MaxPressIncreaseRate | kPa/deg crank angle | The maximum slope, in degrees of crank angle, of the pressure increase in engine cylinder 16 during the combustion cycle. | 0 | 0 | 4000 | 16 |  | {}
14408 | j1939.dbc | ECCI16 | LowFreqKnockLvl | % | Indicates the level of low frequency knock for engine cylinder 16. This knock occurs at frequencies below the typical knock level reported on SPNs 1367 & 6458. The level of low frequency knock is reported using a relative scale where 0% is least ... | 0 | 0 | 250 | 1 |  | {}
14409 | j1939.dbc | ECCI16 | EngCyl16PrssSensorPreliminaryFMI |  | Used to identify the applicable J1939-73 FMI detected in the engine cylinder 16 pressure sensor. When there is no failure FMI 31 is sent. In the case of multiple failures the most severe is communicated. | 0 | 0 | 31 | 1 |  | {}
14410 | j1939.dbc | ECCI16 | EngCyl16SynchronousKnockLevel | % | Used to indicate the level of knock for engine cylinder 16. The level of knock is reported using a relative scale where 0% is least level of knock, and increasing levels indicate more knock until 100% indicates the most severe level of knock allowed ... | 0 | 0 | 250 | 1 |  | {}
14411 | j1939.dbc | ECCI16 | EngCyl16PeakPress | MPa | Peak pressure in engine cylinder 16 in combustion cycle. | 0 | 0 | 62.749 | 0.00097656 |  | {}
14412 | j1939.dbc | ECCI16 | EngCyl16HeatRelease | kJ/l | The amount of heat produced during combustion in engine cylinder 16. The negative range is to cover thermodynamic behavior during misfire. | 0 | -1 | 6.8436 | 0.00012207 |  | {}
14413 | j1939.dbc | ECCI15 | MaxPressIncreaseRate | kPa/deg crank angle | The maximum slope, in degrees of crank angle, of the pressure increase in engine cylinder 15 during the combustion cycle. | 0 | 0 | 4000 | 16 |  | {}
14414 | j1939.dbc | ECCI15 | LowFreqKnockLvl | % | Indicates the level of low frequency knock for engine cylinder 15. This knock occurs at frequencies below the typical knock level reported on SPNs 1366 & 6454. The level of low frequency knock is reported using a relative scale where 0% is least ... | 0 | 0 | 250 | 1 |  | {}
14415 | j1939.dbc | ECCI15 | EngCyl15PrssSensorPreliminaryFMI |  | Used to identify the applicable J1939-73 FMI detected in the engine cylinder 15 pressure sensor. When there is no failure FMI 31 is sent. In the case of multiple failures the most severe is communicated. | 0 | 0 | 31 | 1 |  | {}
14416 | j1939.dbc | ECCI15 | EngCyl15SynchronousKnockLevel | % | Used to indicate the level of knock for engine cylinder 15. The level of knock is reported using a relative scale where 0% is least level of knock, and increasing levels indicate more knock until 100% indicates the most severe level of knock allowed ... | 0 | 0 | 250 | 1 |  | {}
14417 | j1939.dbc | ECCI15 | EngCyl15PeakPress | MPa | Peak pressure in engine cylinder 15 in combustion cycle. | 0 | 0 | 62.749 | 0.00097656 |  | {}
14418 | j1939.dbc | ECCI15 | EngCyl15HeatRelease | kJ/l | The amount of heat produced during combustion in engine cylinder 15. The negative range is to cover thermodynamic behavior during misfire. | 0 | -1 | 6.8436 | 0.00012207 |  | {}
14419 | j1939.dbc | ECCI14 | MaxPressIncreaseRate | kPa/deg crank angle | The maximum slope, in degrees of crank angle, of the pressure increase in engine cylinder 14 during the combustion cycle. | 0 | 0 | 4000 | 16 |  | {}
14420 | j1939.dbc | ECCI14 | LowFreqKnockLvl | % | Indicates the level of low frequency knock for engine cylinder 14. This knock occurs at frequencies below the typical knock level reported on SPNs 1365 & 6450. The level of low frequency knock is reported using a relative scale where 0% is least ... | 0 | 0 | 250 | 1 |  | {}
14421 | j1939.dbc | ECCI14 | EngCyl14PrssSensorPreliminaryFMI |  | Used to identify the applicable J1939-73 FMI detected in the engine cylinder 14 pressure sensor. When there is no failure FMI 31 is sent. In the case of multiple failures the most severe is communicated. | 0 | 0 | 31 | 1 |  | {}
14422 | j1939.dbc | ECCI14 | EngCyl14SynchronousKnockLevel | % | Used to indicate the level of knock for engine cylinder 14. The level of knock is reported using a relative scale where 0% is least level of knock, and increasing levels indicate more knock until 100% indicates the most severe level of knock allowed ... | 0 | 0 | 250 | 1 |  | {}
14423 | j1939.dbc | ECCI14 | EngCyl14PeakPress | MPa | Peak pressure in engine cylinder 14 in combustion cycle. | 0 | 0 | 62.749 | 0.00097656 |  | {}
14424 | j1939.dbc | ECCI14 | EngCyl14HeatRelease | kJ/l | The amount of heat produced during combustion in engine cylinder 14. The negative range is to cover thermodynamic behavior during misfire. | 0 | -1 | 6.8436 | 0.00012207 |  | {}
14425 | j1939.dbc | ECCI13 | MaxPressIncreaseRate | kPa/deg crank angle | The maximum slope, in degrees of crank angle, of the pressure increase in engine cylinder 13 during the combustion cycle. | 0 | 0 | 4000 | 16 |  | {}
14426 | j1939.dbc | ECCI13 | LowFreqKnockLvl | % | Indicates the level of low frequency knock for engine cylinder 13. This knock occurs at frequencies below the typical knock level reported on SPNs 1364 & 6446. The level of low frequency knock is reported using a relative scale where 0% is least ... | 0 | 0 | 250 | 1 |  | {}
14427 | j1939.dbc | ECCI13 | EngCyl13PrssSensorPreliminaryFMI |  | Used to identify the applicable J1939-73 FMI detected in the engine cylinder 13 pressure sensor. When there is no failure FMI 31 is sent. In the case of multiple failures the most severe is communicated. | 0 | 0 | 31 | 1 |  | {}
14428 | j1939.dbc | ECCI13 | EngCyl13SynchronousKnockLevel | % | Used to indicate the level of knock for engine cylinder 13. The level of knock is reported using a relative scale where 0% is least level of knock, and increasing levels indicate more knock until 100% indicates the most severe level of knock allowed ... | 0 | 0 | 250 | 1 |  | {}
14429 | j1939.dbc | ECCI13 | EngCyl13PeakPress | MPa | Peak pressure in engine cylinder 13 in combustion cycle. | 0 | 0 | 62.749 | 0.00097656 |  | {}
14430 | j1939.dbc | ECCI13 | EngCyl13HeatRelease | kJ/l | The amount of heat produced during combustion in engine cylinder 13. The negative range is to cover thermodynamic behavior during misfire. | 0 | -1 | 6.8436 | 0.00012207 |  | {}
14431 | j1939.dbc | ECCI12 | MaxPressIncreaseRate | kPa/deg crank angle | The maximum slope, in degrees of crank angle, of the pressure increase in engine cylinder 12 during the combustion cycle. | 0 | 0 | 4000 | 16 |  | {}
14432 | j1939.dbc | ECCI12 | LowFreqKnockLvl | % | Indicates the level of low frequency knock for engine cylinder 12. This knock occurs at frequencies below the typical knock level reported on SPNs 1363 & 6442. The level of low frequency knock is reported using a relative scale where 0% is least ... | 0 | 0 | 250 | 1 |  | {}
14433 | j1939.dbc | ECCI12 | EngCyl12PrssSensorPreliminaryFMI |  | Used to identify the applicable J1939-73 FMI detected in the engine cylinder 12 pressure sensor. When there is no failure FMI 31 is sent. In the case of multiple failures the most severe is communicated. | 0 | 0 | 31 | 1 |  | {}
14434 | j1939.dbc | ECCI12 | EngCyl12SynchronousKnockLevel | % | Used to indicate the level of knock for engine cylinder 12. The level of knock is reported using a relative scale where 0% is least level of knock, and increasing levels indicate more knock until 100% indicates the most severe level of knock allowed ... | 0 | 0 | 250 | 1 |  | {}
14435 | j1939.dbc | ECCI12 | EngCyl12PeakPress | MPa | Peak pressure in engine cylinder 12 in combustion cycle. | 0 | 0 | 62.749 | 0.00097656 |  | {}
14436 | j1939.dbc | ECCI12 | EngCyl12HeatRelease | kJ/l | The amount of heat produced during combustion in engine cylinder 12. The negative range is to cover thermodynamic behavior during misfire. | 0 | -1 | 6.8436 | 0.00012207 |  | {}
14437 | j1939.dbc | ECCI11 | MaxPressIncreaseRate | kPa/deg crank angle | The maximum slope, in degrees of crank angle, of the pressure increase in engine cylinder 11 during the combustion cycle. | 0 | 0 | 4000 | 16 |  | {}
14438 | j1939.dbc | ECCI11 | LowFreqKnockLvl | % | Indicates the level of low frequency knock for engine cylinder 11. This knock occurs at frequencies below the typical knock level reported on SPNs 1362 & 6438. The level of low frequency knock is reported using a relative scale where 0% is least ... | 0 | 0 | 250 | 1 |  | {}
14439 | j1939.dbc | ECCI11 | EngCyl11PrssSensorPreliminaryFMI |  | Used to identify the applicable J1939-73 FMI detected in the engine cylinder 11 pressure sensor. When there is no failure FMI 31 is sent. In the case of multiple failures the most severe is communicated. | 0 | 0 | 31 | 1 |  | {}
14440 | j1939.dbc | ECCI11 | EngCyl11SynchronousKnockLevel | % | Used to indicate the level of knock for engine cylinder 11. The level of knock is reported using a relative scale where 0% is least level of knock, and increasing levels indicate more knock until 100% indicates the most severe level of knock allowed ... | 0 | 0 | 250 | 1 |  | {}
14441 | j1939.dbc | ECCI11 | EngCyl11PeakPress | MPa | Peak pressure in engine cylinder 11 in combustion cycle. | 0 | 0 | 62.749 | 0.00097656 |  | {}
14442 | j1939.dbc | ECCI11 | EngCyl11HeatRelease | kJ/l | The amount of heat produced during combustion in engine cylinder 11. The negative range is to cover thermodynamic behavior during misfire. | 0 | -1 | 6.8436 | 0.00012207 |  | {}
14443 | j1939.dbc | ECCI10 | MaxPressIncreaseRate | kPa/deg crank angle | The maximum slope, in degrees of crank angle, of the pressure increase in engine cylinder 10 during the combustion cycle. | 0 | 0 | 4000 | 16 |  | {}
14444 | j1939.dbc | ECCI10 | LowFreqKnockLvl | % | Indicates the level of low frequency knock for engine cylinder 10. This knock occurs at frequencies below the typical knock level reported on SPNs 1361 & 6434. The level of low frequency knock is reported using a relative scale where 0% is least ... | 0 | 0 | 250 | 1 |  | {}
14445 | j1939.dbc | ECCI10 | EngCyl10PrssSensorPreliminaryFMI |  | Used to identify the applicable J1939-73 FMI detected in the engine cylinder 10 pressure sensor. When there is no failure FMI 31 is sent. In the case of multiple failures the most severe is communicated. | 0 | 0 | 31 | 1 |  | {}
14446 | j1939.dbc | ECCI10 | EngCyl10SynchronousKnockLevel | % | Used to indicate the level of knock for engine cylinder 10. The level of knock is reported using a relative scale where 0% is least level of knock, and increasing levels indicate more knock until 100% indicates the most severe level of knock allowed ... | 0 | 0 | 250 | 1 |  | {}
14447 | j1939.dbc | ECCI10 | EngCyl10PeakPress | MPa | Peak pressure in engine cylinder 10 in combustion cycle. | 0 | 0 | 62.749 | 0.00097656 |  | {}
14448 | j1939.dbc | ECCI10 | EngCyl10HeatRelease | kJ/l | The amount of heat produced during combustion in engine cylinder 10. The negative range is to cover thermodynamic behavior during misfire. | 0 | -1 | 6.8436 | 0.00012207 |  | {}
14449 | j1939.dbc | ECCI9 | MaxPressIncreaseRate | kPa/deg crank angle | The maximum slope, in degrees of crank angle, of the pressure increase in engine cylinder 9 during the combustion cycle. | 0 | 0 | 4000 | 16 |  | {}
14450 | j1939.dbc | ECCI9 | LowFreqKnockLvl | % | Indicates the level of low frequency knock for engine cylinder 9. This knock occurs at frequencies below the typical knock level reported on SPNs 1360 & 6430. The level of low frequency knock is reported using a relative scale where 0% is least ... | 0 | 0 | 250 | 1 |  | {}
14451 | j1939.dbc | ECCI9 | EngCyl9PressSensorPreliminaryFMI |  | Used to identify the applicable J1939-73 FMI detected in the engine cylinder 9 pressure sensor. When there is no failure FMI 31 is sent. In the case of multiple failures the most severe is communicated. | 0 | 0 | 31 | 1 |  | {}
14452 | j1939.dbc | ECCI9 | EngCyl9SynchronousKnockLevel | % | Used to indicate the level of knock for engine cylinder 9. The level of knock is reported using a relative scale where 0% is least level of knock, and increasing levels indicate more knock until 100% indicates the most severe level of knock allowed ... | 0 | 0 | 250 | 1 |  | {}
14453 | j1939.dbc | ECCI9 | EngCyl9PeakPress | MPa | Peak pressure in engine cylinder 9 in combustion cycle. | 0 | 0 | 62.749 | 0.00097656 |  | {}
14454 | j1939.dbc | ECCI9 | EngCyl9HeatRelease | kJ/l | The amount of heat produced during combustion in engine cylinder 9. The negative range is to cover thermodynamic behavior during misfire. | 0 | -1 | 6.8436 | 0.00012207 |  | {}
14455 | j1939.dbc | ECCI8 | MaxPressIncreaseRate | kPa/deg crank angle | The maximum slope, in degrees of crank angle, of the pressure increase in engine cylinder 8 during the combustion cycle. | 0 | 0 | 4000 | 16 |  | {}
14456 | j1939.dbc | ECCI8 | LowFreqKnockLvl | % | Indicates the level of low frequency knock for engine cylinder 8. This knock occurs at frequencies below the typical knock level reported on SPNs 1359 & 6426. The level of low frequency knock is reported using a relative scale where 0% is least ... | 0 | 0 | 250 | 1 |  | {}
14457 | j1939.dbc | ECCI8 | EngCyl8PressSensorPreliminaryFMI |  | Used to identify the applicable J1939-73 FMI detected in the engine cylinder 8 pressure sensor. When there is no failure FMI 31 is sent. In the case of multiple failures the most severe is communicated. | 0 | 0 | 31 | 1 |  | {}
14458 | j1939.dbc | ECCI8 | EngCyl8SynchronousKnockLevel | % | Used to indicate the level of knock for engine cylinder 8. The level of knock is reported using a relative scale where 0% is least level of knock, and increasing levels indicate more knock until 100% indicates the most severe level of knock allowed ... | 0 | 0 | 250 | 1 |  | {}
14459 | j1939.dbc | ECCI8 | EngCyl8PeakPress | MPa | Peak pressure in engine cylinder 8 in combustion cycle. | 0 | 0 | 62.749 | 0.00097656 |  | {}
14460 | j1939.dbc | ECCI8 | EngCyl8HeatRelease | kJ/l | The amount of heat produced during combustion in engine cylinder 8. The negative range is to cover thermodynamic behavior during misfire. | 0 | -1 | 6.8436 | 0.00012207 |  | {}
14461 | j1939.dbc | ECCI7 | MaxPressIncreaseRate | kPa/deg crank angle | The maximum slope, in degrees of crank angle, of the pressure increase in engine cylinder 7 during the combustion cycle. | 0 | 0 | 4000 | 16 |  | {}
14462 | j1939.dbc | ECCI7 | LowFreqKnockLvl | % | Indicates the level of low frequency knock for engine cylinder 7. This knock occurs at frequencies below the typical knock level reported on SPNs 1358 & 6422. The level of low frequency knock is reported using a relative scale where 0% is least ... | 0 | 0 | 250 | 1 |  | {}
14463 | j1939.dbc | ECCI7 | EngCyl7PressSensorPreliminaryFMI |  | Used to identify the applicable J1939-73 FMI detected in the engine cylinder 7 pressure sensor. When there is no failure FMI 31 is sent. In the case of multiple failures the most severe is communicated. | 0 | 0 | 31 | 1 |  | {}
14464 | j1939.dbc | ECCI7 | EngCyl7SynchronousKnockLevel | % | Used to indicate the level of knock for engine cylinder 7. The level of knock is reported using a relative scale where 0% is least level of knock, and increasing levels indicate more knock until 100% indicates the most severe level of knock allowed ... | 0 | 0 | 250 | 1 |  | {}
14465 | j1939.dbc | ECCI7 | EngCyl7PeakPress | MPa | Peak pressure in engine cylinder 7 in combustion cycle. | 0 | 0 | 62.749 | 0.00097656 |  | {}
14466 | j1939.dbc | ECCI7 | EngCyl7HeatRelease | kJ/l | The amount of heat produced during combustion in engine cylinder 7. The negative range is to cover thermodynamic behavior during misfire. | 0 | -1 | 6.8436 | 0.00012207 |  | {}
14467 | j1939.dbc | ECCI6 | MaxPressIncreaseRate | kPa/deg crank angle | The maximum slope, in degrees of crank angle, of the pressure increase in engine cylinder 6 during the combustion cycle. | 0 | 0 | 4000 | 16 |  | {}
14468 | j1939.dbc | ECCI6 | LowFreqKnockLvl | % | Indicates the level of low frequency knock for engine cylinder 6. This knock occurs at frequencies below the typical knock level reported on SPNs 1357 & 6418. The level of low frequency knock is reported using a relative scale where 0% is least ... | 0 | 0 | 250 | 1 |  | {}
14469 | j1939.dbc | ECCI6 | EngCyl6PressSensorPreliminaryFMI |  | Used to identify the applicable J1939-73 FMI detected in the engine cylinder 6 pressure sensor. When there is no failure FMI 31 is sent. In the case of multiple failures the most severe is communicated. | 0 | 0 | 31 | 1 |  | {}
14470 | j1939.dbc | ECCI6 | EngCyl6SynchronousKnockLevel | % | Used to indicate the level of knock for engine cylinder 6. The level of knock is reported using a relative scale where 0% is least level of knock, and increasing levels indicate more knock until 100% indicates the most severe level of knock allowed ... | 0 | 0 | 250 | 1 |  | {}
14471 | j1939.dbc | ECCI6 | EngCyl6PeakPress | MPa | Peak pressure in engine cylinder 6 in combustion cycle. | 0 | 0 | 62.749 | 0.00097656 |  | {}
14472 | j1939.dbc | ECCI6 | EngCyl6HeatRelease | kJ/l | The amount of heat produced during combustion in engine cylinder 6. The negative range is to cover thermodynamic behavior during misfire. | 0 | -1 | 6.8436 | 0.00012207 |  | {}
14473 | j1939.dbc | ECCI5 | MaxPressIncreaseRate | kPa/deg crank angle | The maximum slope, in degrees of crank angle, of the pressure increase in engine cylinder 5 during the combustion cycle. | 0 | 0 | 4000 | 16 |  | {}
14474 | j1939.dbc | ECCI5 | LowFreqKnockLvl | % | Indicates the level of low frequency knock for engine cylinder 5. This knock occurs at frequencies below the typical knock level reported on SPNs 1356 & 6414. The level of low frequency knock is reported using a relative scale where 0% is least ... | 0 | 0 | 250 | 1 |  | {}
14475 | j1939.dbc | ECCI5 | EngCyl5PressSensorPreliminaryFMI |  | Used to identify the applicable J1939-73 FMI detected in the engine cylinder 5 pressure sensor. When there is no failure FMI 31 is sent. In the case of multiple failures the most severe is communicated. | 0 | 0 | 31 | 1 |  | {}
14476 | j1939.dbc | ECCI5 | EngCyl5SynchronousKnockLevel | % | Used to indicate the level of knock for engine cylinder 6. The level of knock is reported using a relative scale where 0% is least level of knock, and increasing levels indicate more knock until 100% indicates the most severe level of knock allowed ... | 0 | 0 | 250 | 1 |  | {}
14477 | j1939.dbc | ECCI5 | EngCyl5PeakPress | MPa | Peak pressure in engine cylinder 5 in combustion cycle. | 0 | 0 | 62.749 | 0.00097656 |  | {}
14478 | j1939.dbc | ECCI5 | EngCyl5HeatRelease | kJ/l | The amount of heat produced during combustion in engine cylinder 5. The negative range is to cover thermodynamic behavior during misfire. | 0 | -1 | 6.8436 | 0.00012207 |  | {}
14479 | j1939.dbc | ECCI4 | MaxPressIncreaseRate | kPa/deg crank angle | The maximum slope, in degrees of crank angle, of the pressure increase in engine cylinder 4 during the combustion cycle. | 0 | 0 | 4000 | 16 |  | {}
14480 | j1939.dbc | ECCI4 | LowFreqKnockLvl | % | Indicates the level of low frequency knock for engine cylinder 4. This knock occurs at frequencies below the typical knock level reported on SPNs 1355 & 6410. The level of low frequency knock is reported using a relative scale where 0% is least ... | 0 | 0 | 250 | 1 |  | {}
14481 | j1939.dbc | ECCI4 | EngCyl4PressSensorPreliminaryFMI |  | Used to identify the applicable J1939-73 FMI detected in the engine cylinder 4 pressure sensor. When there is no failure FMI 31 is sent. In the case of multiple failures the most severe is communicated. | 0 | 0 | 31 | 1 |  | {}
14482 | j1939.dbc | ECCI4 | EngCyl4SynchronousKnockLevel | % | Used to indicate the level of knock for engine cylinder 4. The level of knock is reported using a relative scale where 0% is least level of knock, and increasing levels indicate more knock until 100% indicates the most severe level of knock allowed ... | 0 | 0 | 250 | 1 |  | {}
14483 | j1939.dbc | ECCI4 | EngCyl4PeakPress | MPa | Peak pressure in engine cylinder 4 in combustion cycle. | 0 | 0 | 62.749 | 0.00097656 |  | {}
14484 | j1939.dbc | ECCI4 | EngCyl4HeatRelease | kJ/l | The amount of heat produced during combustion in engine cylinder 4. The negative range is to cover thermodynamic behavior during misfire. | 0 | -1 | 6.8436 | 0.00012207 |  | {}
14485 | j1939.dbc | ECCI3 | MaxPressIncreaseRate | kPa/deg crank angle | The maximum slope, in degrees of crank angle, of the pressure increase in engine cylinder 3 during the combustion cycle. | 0 | 0 | 4000 | 16 |  | {}
14486 | j1939.dbc | ECCI3 | LowFreqKnockLvl | % | Indicates the level of low frequency knock for engine cylinder 3. This knock occurs at frequencies below the typical knock level reported on SPNs 1354 & 6406. The level of low frequency knock is reported using a relative scale where 0% is least ... | 0 | 0 | 250 | 1 |  | {}
14487 | j1939.dbc | ECCI3 | EngCyl3PressSensorPreliminaryFMI |  | Used to identify the applicable J1939-73 FMI detected in the engine cylinder 3 pressure sensor. When there is no failure FMI 31 is sent. In the case of multiple failures the most severe is communicated. | 0 | 0 | 31 | 1 |  | {}
14488 | j1939.dbc | ECCI3 | EngCyl3SynchronousKnockLevel | % | Used to indicate the level of knock for engine cylinder 3. The level of knock is reported using a relative scale where 0% is least level of knock, and increasing levels indicate more knock until 100% indicates the most severe level of knock allowed ... | 0 | 0 | 250 | 1 |  | {}
14489 | j1939.dbc | ECCI3 | EngCyl3PeakPress | MPa | Peak pressure in engine cylinder 3 in combustion cycle. | 0 | 0 | 62.749 | 0.00097656 |  | {}
14490 | j1939.dbc | ECCI3 | EngCyl3HeatRelease | kJ/l | The amount of heat produced during combustion in engine cylinder 3. The negative range is to cover thermodynamic behavior during misfire. | 0 | -1 | 6.8436 | 0.00012207 |  | {}
14491 | j1939.dbc | ECCI2 | MaxPressIncreaseRate | kPa/deg crank angle | The maximum slope, in degrees of crank angle, of the pressure increase in engine cylinder 2 during the combustion cycle. | 0 | 0 | 4000 | 16 |  | {}
14492 | j1939.dbc | ECCI2 | LowFreqKnockLvl | % | Indicates the level of low frequency knock for engine cylinder 2. This knock occurs at frequencies below the typical knock level reported on SPNs 1353 & 6402. The level of low frequency knock is reported using a relative scale where 0% is least ... | 0 | 0 | 250 | 1 |  | {}
14493 | j1939.dbc | ECCI2 | EngCyl2PressSensorPreliminaryFMI |  | Used to identify the applicable J1939-73 FMI detected in the engine cylinder 2 pressure sensor. When there is no failure FMI 31 is sent. In the case of multiple failures the most severe is communicated. | 0 | 0 | 31 | 1 |  | {}
14494 | j1939.dbc | ECCI2 | EngCyl2SynchronousKnockLevel | % | Used to indicate the level of knock for engine cylinder 2. The level of knock is reported using a relative scale where 0% is least level of knock, and increasing levels indicate more knock until 100% indicates the most severe level of knock allowed ... | 0 | 0 | 250 | 1 |  | {}
14495 | j1939.dbc | ECCI2 | EngCyl2PeakPress | MPa | Peak pressure in engine cylinder 2 in combustion cycle. | 0 | 0 | 62.749 | 0.00097656 |  | {}
14496 | j1939.dbc | ECCI2 | EngCyl2HeatRelease | kJ/l | The amount of heat produced during combustion in engine cylinder 2. The negative range is to cover thermodynamic behavior during misfire. | 0 | -1 | 6.8436 | 0.00012207 |  | {}
14497 | j1939.dbc | ECCI1 | MaxPressIncreaseRate | kPa/deg crank angle | The maximum slope, in degrees of crank angle, of the pressure increase in engine cylinder 1 during the combustion cycle. | 0 | 0 | 4000 | 16 |  | {}
14498 | j1939.dbc | ECCI1 | LowFreqKnockLvl | % | Indicates the level of low frequency knock for engine cylinder 1. This knock occurs at frequencies below the typical knock level reported on SPNs 1352 & 6398. The level of low frequency knock is reported using a relative scale where 0% is least ... | 0 | 0 | 250 | 1 |  | {}
14499 | j1939.dbc | ECCI1 | EngCyl1PressSensorPreliminaryFMI |  | Used to identify the applicable J1939-73 FMI detected in the engine cylinder 1 pressure sensor. When there is no failure FMI 31 is sent. In the case of multiple failures the most severe is communicated. | 0 | 0 | 31 | 1 |  | {}
14500 | j1939.dbc | ECCI1 | EngCyl1SynchronousKnockLevel | % | Used to indicate the level of knock for engine cylinder 1. The level of knock is reported using a relative scale where 0% is least level of knock, and increasing levels indicate more knock until 100% indicates the most severe level of knock allowed ... | 0 | 0 | 100 | 1 |  | {}
14501 | j1939.dbc | ECCI1 | EngCyl1PeakPress | MPa | Peak pressure in engine cylinder 1 in combustion cycle. | 0 | 0 | 62.749 | 0.00097656 |  | {}
14502 | j1939.dbc | ECCI1 | EngCyl1HeatRelease | kJ/l | The amount of heat produced during combustion in Engine cylinder 1. The negative range is to cover thermodynamic behavior during misfire. | 0 | -1 | 6.8436 | 0.00012207 |  | {}
14503 | j1939.dbc | EASI | EngTotalIntakeMassAirFlowRate | kg/s | Mass Flow rate of air entering the engine. This also includes the amount of exhaust gas recirculated, if any. | 0 | 0 | 62.749 | 0.00097656 |  | {}
14504 | j1939.dbc | EASI | EngDesiredAirFuelRatio |  | Reports the desired Air Fuel ratio for the engine. Air Fuel Ratio specifies the amount of air required to completely burn one unit of fuel in the engine to meet the required engine performance and emission standards. | 0 | 0 | 64.255 | 0.001 |  | {}
14505 | j1939.dbc | ETFR | EngCylTorque | Nm | Calculated engine torque output per cylinder. | 0 | 0 | 64255 | 1 |  | {}
14506 | j1939.dbc | ETFR | EngCylDieselMassFlowRateCmd | kg/s | Commanded Mass Flow rate of diesel fuel delivered to the engine normalized per cylinder. | 0 | 0 | 3.9218 | 6.1035e-05 |  | {}
14507 | j1939.dbc | ETFR | EngCylGasMassFlowRateCmd | kg/s | Commanded Mass Flow rate of gaseous fuel delivered to the engine normalized per cylinder. | 0 | 0 | 3.9218 | 6.1035e-05 |  | {}
14508 | j1939.dbc | ETFR | EngGasFuelPercentageCmd | % | Percentage of Gaseous fuel used, in terms of % mass of fuel. 0% means no Gaseous fuel used and 100 % means completely gaseous fuel is used. Gas substitution is the process for a dual fuel engine system of substituting gas, e.g. natural gas, for ... | 0 | 0 | 100 | 0.5 |  | {}
14509 | j1939.dbc | ETFR | EngDualFuelModeCmd |  | Request to enable dual fuel mode. 00 = De-activate dual fuel mode 01 = Activate dual fuel mode 10 = Reserved 11 = Not available | 0 | 0 | 100 | 1 |  | {3: 'Not available', 2: 'Reserved', 1: 'Activate dual fuel mode', 0: 'De-activate dual fuel mode'}
14510 | j1939.dbc | ETBA1 | EngTrbCmprssrBlwffActtr1OprtnStt |  | Used to identify the status of Engine Turbocharger Compressor Blowoff Actuator 1. 0000 - Normal 0001 - Alarm (fully operational but needs service) 0010 - Alarm High Severity (functional but transient performance may be reduced) 0011 - Derate ... | 0 | 0 | 15 | 1 |  | {15: 'Not available', 14: 'Error', 6: 'Calibration in Progress', 5: 'Uncontrolled Shutdown Active', 4: 'Controlled Shutdown Active', 3: 'Derate Active', 2: 'Alarm High Severity', 1: 'Alarm', 0: 'Normal'}
14511 | j1939.dbc | ETBA1 | EngTrbCmprssrBlowoffActuator1Pos | % | Actual position of the turbocharger compressor blowoff actuator, where 0% represents fully closed and 100% represents fully open. | 0 | 0 | 100 | 0.4 |  | {}
14512 | j1939.dbc | ETBA1 | EngTrbCmprssrBlwffActtr1DsredPos | % | The requested position of the Engine Turbocharger Compressor Blowoff actuator by the engine ECU, where 0% represents bypass fully closed and 100% represents fully open. This is the position that the device is attempting to achieve. | 0 | 0 | 100 | 0.4 |  | {}
14513 | j1939.dbc | ETBA1 | EngTrbCmprssrBlwoffActuator1Temp | °C | Temperature of the Engine Turbocharger Compressor Bypass Actuator 1 drive circuitry. Temperature excursions may affect the torque output. | 0 | -40 | 210 | 1 |  | {}
14514 | j1939.dbc | ETBA1 | EngTrbCmprssrBlwffActtr1TmpSttus |  | Used to identify the status of the Engine Turbocharger Compresssor Blowoff Actuator 1 drive circuitry temperature. Temperature excursions may affect the torque output. 000 - High Most severe 001 - High Least severe 010 - In Range 011 - Low Least ... | 0 | 0 | 7 | 1 |  | {7: 'Not available', 6: 'Error', 5: 'Not Defined', 4: 'Low Most severe', 3: 'Low Least severe', 2: 'In Range', 1: 'High Least severe', 0: 'High Most severe'}
14515 | j1939.dbc | ETBA1 | EngTrbCmprssrBlwffActtr1PrlmnryF |  | Used to identify the applicable J1939-73 FMI detected in the Engine Turbocharger Blowoff Actuator 1 by the manufacturer's software. When there is no failure FMI 31 is transmitted. When there are multiple failures, the most severe is transmitted. | 0 | 0 | 31 | 1 |  | {}
14516 | j1939.dbc | MSS | PersistentLimitStatus |  | Reports the tractor ECU's present limit status associated with a parameter whose commands are presistent (i.e. hitch position). 000 - Not limited 001 - Operator limited/controlled (Request cannot be implemented) 010 - Limited high (only lower ... | 0 | 0 | 0 | 1 |  | {7: 'Not available', 6: 'Non-recoverable fault', 3: 'Limited low', 2: 'Limited high', 1: 'Operator limited/controlled', 0: 'Not limited'}
14517 | j1939.dbc | MSS | MachineSelectedSpeedSource |  | Indicates the speed source that is currently being reported in the machine speed parameter. 000 - Wheel-based speed 001 - Ground-based speed 010 - Navigation-based speed 011 - 'Blended' speed 100 - 'Simulated' speed 101 - 110 - Reserved 111 - ... | 0 | 0 | 0 | 1 |  | {7: 'Not available', 4: "'Simulated' speed", 3: "'Blended' speed", 2: 'Navigation-based speed', 1: 'Ground-based speed', 0: 'Wheel-based speed'}
14518 | j1939.dbc | MSS | MachineSelectedDirection |  | Indicates the current direction of travel of the machine. 00 - Reverse 01 - Forward 10 - Error indication 11 - Not available | 0 | 0 | 0 | 1 |  | {2: 'Error indication', 1: 'Forward', 0: 'Reverse', 3: 'Not available'}
14519 | j1939.dbc | MSS | MachineSelectedDistance |  | Actual distance traveled by the machine based on the value of selected machine speed. When distance exceeds 4211081.215 m, the value should be reset to zero and incremented as additional distance accrues. | 0 | 0 | 0 | 1 |  | {}
14520 | j1939.dbc | MSS | MachineSelectedSpeed |  | Reports the value of one of the currently available machine speeds (wheel, ground, or navigational-based) which the machine has determined to best represent the machine's speed. | 0 | 0 | 0 | 1 |  | {}
14521 | j1939.dbc | GC2 | GeneratorGoverningBias | % | Control signal used to govern the genset's speed or load (depending on isochronous or utility parallel operation, respectively) NOTE: If this method of engine control is used, the PGN 0 (TSC1) is not expected to be received by the engine ... | 0 | -125 | 125 | 0.004 |  | {}
14522 | j1939.dbc | EEC15 | AccelPedal2Channel3 | % | Sensor output 3 for the accelerator pedal #2 position when using a redundant-style sensor. The ratio of actual accelerator pedal position to maximum pedal position. This is for the second occurrence of the accelerator pedal. Although it is used as ... | 0 | 0 | 100 | 0.4 |  | {}
14523 | j1939.dbc | EEC15 | AccelPedal2Channel2 | % | Sensor output 2 for the accelerator pedal #2 position when using a redundant-style sensor. The ratio of actual accelerator pedal position to maximum pedal position. This is for the second occurrence of the accelerator pedal. Although it is used as ... | 0 | 0 | 100 | 0.4 |  | {}
14524 | j1939.dbc | EEC15 | AccelPedal1Channel3 | % | Sensor output 3 for the accelerator pedal #1 position when using a redundant-style sensor. The ratio of actual accelerator pedal position to maximum pedal position. This is for the first occurrence of the accelerator pedal. Although it is used as ... | 0 | 0 | 100 | 0.4 |  | {}
14525 | j1939.dbc | EEC15 | AccelPedal1Channel2 | % | Sensor output 2 for the accelerator pedal #1 position when using a redundant-style sensor. The ratio of actual accelerator pedal position to maximum pedal position. This is for the first occurrence of the accelerator pedal. Although it is used as ... | 0 | 0 | 100 | 0.4 |  | {}
14526 | j1939.dbc | ESR | DesiredEngFuelingState |  | Devices send this request to the engine controller to: (a) Shut off engine fueling, but remain prepared to re-start quickly by not shutting down the control system, or (b) Keep the engine running. 00 Fueling not desired (shut off engine fueling) ... | 0 | 0 | 3 | 1 |  | {3: "Don't care / Take no action", 2: 'Parameter supported', 1: 'Fueling desired', 0: 'Fueling not desired'}
14527 | j1939.dbc | ESR | RequestedFuelType |  | Engine controller receives this request from another control module to select the type of fuel to be used for engine operation. 0x00 - Not available - NONE 0x01 - Gasoline/petrol - GAS 0x02 - Methanol - METH 0x03 - Ethanol - ETH 0x04 - Diesel - ... | 0 | 0 | 255 | 1 |  | {255: 'Not supported', 254: 'Reserved for use in SPN 5837', 24: 'Reserved for use in SPN 5837', 23: 'Natural Gas', 7: 'Propane', 6: 'Compressed Natural Gas', 5: 'Liquefied Petroleum Gas', 4: 'Diesel', 3: 'Ethanol', 2: 'Methanol', 1: 'Gasoline/petrol', 0: 'Not available'}
14528 | j1939.dbc | ESR | EngGasFuelSupplyDesiredPress | kPa | Desired gage pressure of gaseous fuel supply to the engine. | 0 | 0 | 32127.5 | 0.5 |  | {}
14529 | j1939.dbc | ESR | EngGasFuelUsageInhibited |  | Used to request that the engine should not be allowed to use gaseous fuel for engine cylinder combustion. This state is relevant for dual fuel systems and would be used when conditions are detected that make it unsafe or not appropriate to use ... | 0 | 0 | 3 | 1 |  | {3: 'Not available', 2: 'Error', 1: 'Gaseous Fuel Usage Inhibited', 0: 'Gaseous Fuel Usage Not Inhibited'}
14530 | j1939.dbc | AEBS2 | AEBS2MessageChecksum |  | Used to check the message checksum of the transmitting (HMI) unit within the AEBS2 system. Checksum = (Byte1 + Byte2 + Byte3 + Byte4 + Byte5 + Byte6 + Byte7 + (message counter & 0x0F) + message ID low byte + message ID mid low byte + message ID mid ... | 0 | 0 | 15 | 1 |  | {}
14531 | j1939.dbc | AEBS2 | AEBS2MessageCounter |  | The message counter is increased with every transmitted AEBS2 message. After reaching a value of 0xF the next value will be 0. | 0 | 0 | 15 | 1 |  | {}
14532 | j1939.dbc | AEBS2 | DrvrActvtnDmndFrAdvncdEmrgncyBrk |  | According to the Vienna world convention on road traffic the driver must be provided with means to deactivate an Advanced Emergency Braking System. This command is to be transmitted from the respective HMI unit to the AEBS unit. 00 - the driver ... | 0 | 0 | 3 | 1 |  | {3: "don't' care / take no action", 2: 'reserved', 1: 'the driver wants the Advanced Emergency Braking System to warn or intervene if necessary', 0: 'the driver does not want the Advanced Emergency Braking System to warn or intervene at any time'}
14533 | j1939.dbc | REQRR | DataDictionaryRow |  | This 4 bit parameter indicates the Row that is to be used within the specific Data Dictionary Table identified by the Implement Type. This is the Group (GRUP) in LBS documents. | 0 | 0 | 0 | 1 |  | {}
14534 | j1939.dbc | REQRR | DataDictionaryColumn |  | This 4 bit parameter indicates the Column that is to be used within the specific Data Dictionary Table identified by the Implement Type. This is the Instance (INST) in LBS documents. | 0 | 0 | 0 | 1 |  | {}
14535 | j1939.dbc | REQRR | ImplementType |  | This 4 bit parameter indicates which data dictionary page is to be used to locate the identity of the following data. | 0 | 0 | 0 | 1 |  | {}
14536 | j1939.dbc | REQRR | ImplementPos |  | This 4 bit parameter of this message will indicate which Implement is referenced within a set of identical Implements. The numbering is to start with 1 at the leftmost, foremost, bottom most implement. The numbering will then increment from left ... | 0 | 0 | 0 | 1 |  | {}
14537 | j1939.dbc | REQRR | DataFormat_ErrorCondition |  | This 2 bit parameter that indicates the format or availability of the data in the following Process Data Parameter. 00 Data format is Long Integer 01 Data format is Floating 10 Data format is unsigned Long Integer 11 Not Available or error Data ... | 0 | 0 | 0 | 1 |  | {3: 'Not Available or error', 2: 'Data format is unsigned Long Integer', 1: 'Data format is Floating', 0: 'Data format is Long Integer'}
14538 | j1939.dbc | REQRR | ProcessDataType |  | This 2 bit parameter indicates what the data in the following Process Data Parameters is to be used for. See Table A.2. 00 Data is Set Point 01 Data is Actual values 10 Message is Set Point request 11 Message is Actual value request Data is Set ... | 0 | 0 | 0 | 1 |  | {3: 'Message is Actual value request', 2: 'Message is Set Point request', 1: 'Data is Actual values', 0: 'Data is Set Point'}
14539 | j1939.dbc | REQRR | ProcessDataModifier |  | This 3 bit parameter that indicates how the data in the following Process Data Parameters is to be used when combined with the Process Data Type parameter. See Table A.2. NOTE: Process Data Type is included since MOD is a function of PD | 0 | 0 | 0 | 1 |  | {}
14540 | j1939.dbc | REQRR | RepetitionRateParameter |  | This parameter defines the repetition rate of the specified PGN. | 0 | 0 | 0 | 1 |  | {}
14541 | j1939.dbc | PD | ProcessVariableValue |  | This 4 byte parameter contains the actual data for the Process Data Message. | 0 | 0 | 0 | 1 |  | {}
14542 | j1939.dbc | PD | DataDictionaryRow |  | This 4 bit parameter indicates the Row that is to be used within the specific Data Dictionary Table identified by the Implement Type. This is the Group (GRUP) in LBS documents. | 0 | 0 | 0 | 1 |  | {}
14543 | j1939.dbc | PD | DataDictionaryColumn |  | This 4 bit parameter indicates the Column that is to be used within the specific Data Dictionary Table identified by the Implement Type. This is the Instance (INST) in LBS documents. | 0 | 0 | 0 | 1 |  | {}
14544 | j1939.dbc | PD | ImplementType |  | This 4 bit parameter indicates which data dictionary page is to be used to locate the identity of the following data. | 0 | 0 | 0 | 1 |  | {}
14545 | j1939.dbc | PD | ImplementPos |  | This 4 bit parameter of this message will indicate which Implement is referenced within a set of identical Implements. The numbering is to start with 1 at the leftmost, foremost, bottom most implement. The numbering will then increment from left ... | 0 | 0 | 0 | 1 |  | {}
14546 | j1939.dbc | PD | CountNumber |  | This parameter indicates which member of the set of possible entities is being referenced. The means of generating this Count Number is explained in the following clause. | 0 | 0 | 0 | 1 |  | {}
14547 | j1939.dbc | PD | DataFormat_ErrorCondition |  | This 2 bit parameter that indicates the format or availability of the data in the following Process Data Parameter. 00 Data format is Long Integer 01 Data format is Floating 10 Data format is unsigned Long Integer 11 Not Available or error Data ... | 0 | 0 | 0 | 1 |  | {3: 'Not Available or error', 2: 'Data format is unsigned Long Integer', 1: 'Data format is Floating', 0: 'Data format is Long Integer'}
14548 | j1939.dbc | PD | ProcessDataType |  | This 2 bit parameter indicates what the data in the following Process Data Parameters is to be used for. See Table A.2. 00 Data is Set Point 01 Data is Actual values 10 Message is Set Point request 11 Message is Actual value request Data is Set ... | 0 | 0 | 0 | 1 |  | {3: 'Message is Actual value request', 2: 'Message is Set Point request', 1: 'Data is Actual values', 0: 'Data is Set Point'}
14549 | j1939.dbc | PD | ProcessDataModifier |  | This 3 bit parameter that indicates how the data in the following Process Data Parameters is to be used when combined with the Process Data Type parameter. See Table A.2. NOTE: Process Data Type is included since MOD is a function of PD | 0 | 0 | 0 | 1 |  | {}
14550 | j1939.dbc | GPV1 | ValveFailSafeMode |  | Command for setting the fail safe mode of a general purpose valve. 00 Block 01 Float 10 Reserved 11 Don't Care | 0 | 0 | 0 | 1 |  | {3: "Don't Care", 2: 'Reserved', 1: 'Float', 0: 'Block'}
14551 | j1939.dbc | GPV1 | ValveState |  | The measured state of the general purpose valve. With float enabled, hydraulic fluid may flow to or from the tractor as driven by the implement. 0000 Blocked 0001 Extend 0010 Retract 0011 Floating ... | 0 | 0 | 0 | 1 |  | {15: "Don't Care", 3: 'Floating', 2: 'Retract', 1: 'Extend', 0: 'Blocked'}
14552 | j1939.dbc | GPV1 | RetractPortEstFlow |  | The value reported by the controller of flow through the extend port of an auxiliary valve of a tractor | 0 | 0 | 0 | 1 |  | {}
14553 | j1939.dbc | GPV1 | ExtendPortEstFlow |  | The value reported by the controller of flow through the extend port of an auxiliary valve of a tractor | 0 | 0 | 0 | 1 |  | {}
14554 | j1939.dbc | GPV2 | ReturnPortPress |  | The measured nominal pressure at the return port of an auxiliary valve of a tractor | 0 | 0 | 0 | 1 |  | {}
14555 | j1939.dbc | GPV2 | RetractPortPress |  | The measured nominal pressure at the retract port of an auxiliary valve of a tractor | 0 | 0 | 0 | 1 |  | {}
14556 | j1939.dbc | GPV2 | ExtendPortPress |  | The measured nominal pressure at the extend port of an auxiliary valve of a tractor | 0 | 0 | 0 | 1 |  | {}
14557 | j1939.dbc | GPV2 | RetractPortMeasuredFlow |  | The measured flow through the retract port of an auxiliary valve of a tractor | 0 | 0 | 0 | 1 |  | {}
14558 | j1939.dbc | GPV2 | ExtendPortMeasuredFlow |  | The measured flow through the extend port of an auxiliary valve of a tractor | 0 | 0 | 0 | 1 |  | {}
14559 | j1939.dbc | GPV3 | PortFlowCmd |  | The command to set the flow through the extend or retract port of an auxiliary valve of a tractor | 0 | 0 | 0 | 1 |  | {}
14560 | j1939.dbc | NM | VehicleSystemQualifierFlag |  |  | 0 | 0 | 1 | 1 |  | {}
14561 | j1939.dbc | NM | VehicleSystemInstanceQualifierFlag |  |  | 0 | 0 | 1 | 1 |  | {}
14562 | j1939.dbc | NM | NameChecksum |  |  | 0 | 0 | 0 | 1 |  | {}
14563 | j1939.dbc | NM | NMControlModeIndicator |  |  | 0 | 0 | 15 | 1 |  | {0: 'SetPendingName', 1: 'PendingName', 2: 'CurrentName', 3: 'NameACK', 4: 'NameNACK', 5: 'ReqPendingName', 6: 'ReqCurrentName', 7: 'AdoptPendingName', 8: 'ReqNameAddressClaim'}
14564 | j1939.dbc | NM | ManufacturerCodeQualifierFlag |  |  | 0 | 0 | 1 | 1 |  | {}
14565 | j1939.dbc | NM | IndustryGroupQualifierFlag |  |  | 0 | 0 | 1 | 1 |  | {}
14566 | j1939.dbc | NM | FunctionQualifierFlag |  |  | 0 | 0 | 1 | 1 |  | {}
14567 | j1939.dbc | NM | FunctionInstanceQualifierFlag |  |  | 0 | 0 | 1 | 1 |  | {}
14568 | j1939.dbc | NM | ErrorCode |  |  | 0 | 0 | 0 | 1 |  | {0: 'Security not satisfied', 1: 'Item(s) not allowed to change', 2: 'Item conflict', 3: 'Checksum does not match', 4: 'Pending Name not set', 255: 'Not Available', 5: 'Other'}
14569 | j1939.dbc | NM | ECUInstanceQualifierFlag |  |  | 0 | 0 | 1 | 1 |  | {}
14570 | j1939.dbc | NM | CommandVehicleSystemInstance |  |  | 0 | 0 | 15 | 1 |  | {}
14571 | j1939.dbc | NM | CommandVehicleSystem |  |  | 0 | 0 | 127 | 1 |  | {}
14572 | j1939.dbc | NM | CommandManufacturerCode |  |  | 0 | 0 | 2047 | 1 |  | {}
14573 | j1939.dbc | NM | CommandIndustryGroup |  |  | 0 | 0 | 7 | 1 |  | {}
14574 | j1939.dbc | NM | CommandFunctionInstance |  |  | 0 | 0 | 31 | 1 |  | {}
14575 | j1939.dbc | NM | CommandFunction |  |  | 0 | 0 | 255 | 1 |  | {}
14576 | j1939.dbc | NM | CommandECUInstance |  |  | 0 | 0 | 7 | 1 |  | {}
14577 | j1939.dbc | NM | CommandArbitraryAddressCapable |  |  | 0 | 0 | 1 | 1 |  | {}
14578 | j1939.dbc | NM | ArbitraryAddressCapableQualifierFlag |  |  | 0 | 0 | 1 | 1 |  | {}
14579 | j1939.dbc | SPOC | SwitchedPowerOutput18Cmd |  | Desired state of Switched Power Output #18. Used to set the desired state. 00 - Output off 01 - Output on 10 - Reserved 11 - Take no action | 0 | 0 | 3 | 1 |  | {3: 'Take no action', 2: 'Reserved', 1: 'Output on', 0: 'Output off'}
14580 | j1939.dbc | SPOC | SwitchedPowerOutput19Cmd |  | Desired state of Switched Power Output #19. Used to set the desired state. 00 - Output off 01 - Output on 10 - Reserved 11 - Take no action | 0 | 0 | 3 | 1 |  | {3: 'Take no action', 2: 'Reserved', 1: 'Output on', 0: 'Output off'}
14581 | j1939.dbc | SPOC | SwitchedPowerOutput20Cmd |  | Desired state of Switched Power Output #20. Used to set the desired state. 00 - Output off 01 - Output on 10 - Reserved 11 - Take no action | 0 | 0 | 3 | 1 |  | {3: 'Take no action', 2: 'Reserved', 1: 'Output on', 0: 'Output off'}
14582 | j1939.dbc | SPOC | SwitchedPowerOutput13Cmd |  | Desired state of Switched Power Output #13. Used to set the desired state. 00 - Output off 01 - Output on 10 - Reserved 11 - Take no action | 0 | 0 | 3 | 1 |  | {3: 'Take no action', 2: 'Reserved', 1: 'Output on', 0: 'Output off'}
14583 | j1939.dbc | SPOC | SwitchedPowerOutput14Cmd |  | Desired state of Switched Power Output #14. Used to set the desired state. 00 - Output off 01 - Output on 10 - Reserved 11 - Take no action | 0 | 0 | 3 | 1 |  | {3: 'Take no action', 2: 'Reserved', 1: 'Output on', 0: 'Output off'}
14584 | j1939.dbc | SPOC | SwitchedPowerOutput15Cmd |  | Desired state of Switched Power Output #15. Used to set the desired state. 00 - Output off 01 - Output on 10 - Reserved 11 - Take no action | 0 | 0 | 3 | 1 |  | {3: 'Take no action', 2: 'Reserved', 1: 'Output on', 0: 'Output off'}
14585 | j1939.dbc | SPOC | SwitchedPowerOutput16Cmd |  | Desired state of Switched Power Output #16. Used to set the desired state. 00 - Output off 01 - Output on 10 - Reserved 11 - Take no action | 0 | 0 | 3 | 1 |  | {3: 'Take no action', 2: 'Reserved', 1: 'Output on', 0: 'Output off'}
14586 | j1939.dbc | SPOC | SwitchedPowerOutput9Cmd |  | Desired state of Switched Power Output #9. Used to set the desired state. 00 - Output off 01 - Output on 10 - Reserved 11 - Take no action | 0 | 0 | 3 | 1 |  | {3: 'Take no action', 2: 'Reserved', 1: 'Output on', 0: 'Output off'}
14587 | j1939.dbc | SPOC | SwitchedPowerOutput10Cmd |  | Desired state of Switched Power Output #10. Used to set the desired state. 00 - Output off 01 - Output on 10 - Reserved 11 - Take no action | 0 | 0 | 3 | 1 |  | {3: 'Take no action', 2: 'Reserved', 1: 'Output on', 0: 'Output off'}
14588 | j1939.dbc | SPOC | SwitchedPowerOutput29Cmd |  | Desired state of Switched Power Output #29. Used to set the desired state. 00 - Output off 01 - Output on 10 - Reserved 11 - Take no action | 0 | 0 | 3 | 1 |  | {3: 'Take no action', 2: 'Reserved', 1: 'Output on', 0: 'Output off'}
14589 | j1939.dbc | SPOC | SwitchedPowerOutput30Cmd |  | Desired state of Switched Power Output #30. Used to set the desired state. 00 - Output off 01 - Output on 10 - Reserved 11 - Take no action | 0 | 0 | 3 | 1 |  | {3: 'Take no action', 2: 'Reserved', 1: 'Output on', 0: 'Output off'}
14590 | j1939.dbc | SPOC | SwitchedPowerOutput31Cmd |  | Desired state of Switched Power Output #31. Used to set the desired state. 00 - Output off 01 - Output on 10 - Reserved 11 - Take no action | 0 | 0 | 3 | 1 |  | {3: 'Take no action', 2: 'Reserved', 1: 'Output on', 0: 'Output off'}
14591 | j1939.dbc | SPOC | SwitchedPowerOutput32Cmd |  | Desired state of Switched Power Output #32. Used to set the desired state. 00 - Output off 01 - Output on 10 - Reserved 11 - Take no action | 0 | 0 | 3 | 1 |  | {3: 'Take no action', 2: 'Reserved', 1: 'Output on', 0: 'Output off'}
14592 | j1939.dbc | SPOC | SwitchedPowerOutput25Cmd |  | Desired state of Switched Power Output #25. Used to set the desired state. 00 - Output off 01 - Output on 10 - Reserved 11 - Take no action | 0 | 0 | 3 | 1 |  | {3: 'Take no action', 2: 'Reserved', 1: 'Output on', 0: 'Output off'}
14593 | j1939.dbc | SPOC | SwitchedPowerOutput26Cmd |  | Desired state of Switched Power Output #26. Used to set the desired state. 00 - Output off 01 - Output on 10 - Reserved 11 - Take no action | 0 | 0 | 3 | 1 |  | {3: 'Take no action', 2: 'Reserved', 1: 'Output on', 0: 'Output off'}
14594 | j1939.dbc | SPOC | SwitchedPowerOutput27Cmd |  | Desired state of Switched Power Output #27. Used to set the desired state. 00 - Output off 01 - Output on 10 - Reserved 11 - Take no action | 0 | 0 | 3 | 1 |  | {3: 'Take no action', 2: 'Reserved', 1: 'Output on', 0: 'Output off'}
14595 | j1939.dbc | SPOC | SwitchedPowerOutput28Cmd |  | Desired state of Switched Power Output #28. Used to set the desired state. 00 - Output off 01 - Output on 10 - Reserved 11 - Take no action | 0 | 0 | 3 | 1 |  | {3: 'Take no action', 2: 'Reserved', 1: 'Output on', 0: 'Output off'}
14596 | j1939.dbc | SPOC | SwitchedPowerOutput21Cmd |  | Desired state of Switched Power Output #21. Used to set the desired state. 00 - Output off 01 - Output on 10 - Reserved 11 - Take no action | 0 | 0 | 3 | 1 |  | {3: 'Take no action', 2: 'Reserved', 1: 'Output on', 0: 'Output off'}
14597 | j1939.dbc | SPOC | SwitchedPowerOutput22Cmd |  | Desired state of Switched Power Output #22. Used to set the desired state. 00 - Output off 01 - Output on 10 - Reserved 11 - Take no action | 0 | 0 | 3 | 1 |  | {3: 'Take no action', 2: 'Reserved', 1: 'Output on', 0: 'Output off'}
14598 | j1939.dbc | SPOC | SwitchedPowerOutput23Cmd |  | Desired state of Switched Power Output #23. Used to set the desired state. 00 - Output off 01 - Output on 10 - Reserved 11 - Take no action | 0 | 0 | 3 | 1 |  | {3: 'Take no action', 2: 'Reserved', 1: 'Output on', 0: 'Output off'}
14599 | j1939.dbc | SPOC | SwitchedPowerOutput24Cmd |  | Desired state of Switched Power Output #24. Used to set the desired state. 00 - Output off 01 - Output on 10 - Reserved 11 - Take no action | 0 | 0 | 3 | 1 |  | {3: 'Take no action', 2: 'Reserved', 1: 'Output on', 0: 'Output off'}
14600 | j1939.dbc | SPOC | SwitchedPowerOutput17Cmd |  | Desired state of Switched Power Output #17. Used to set the desired state. 00 - Output off 01 - Output on 10 - Reserved 11 - Take no action | 0 | 0 | 3 | 1 |  | {3: 'Take no action', 2: 'Reserved', 1: 'Output on', 0: 'Output off'}
14601 | j1939.dbc | SPOC | SwitchedPowerOutput11Cmd |  | Desired state of Switched Power Output #11. Used to set the desired state. 00 - Output off 01 - Output on 10 - Reserved 11 - Take no action | 0 | 0 | 3 | 1 |  | {3: 'Take no action', 2: 'Reserved', 1: 'Output on', 0: 'Output off'}
14602 | j1939.dbc | SPOC | SwitchedPowerOutput12Cmd |  | Desired state of Switched Power Output #12. Used to set the desired state. 00 - Output off 01 - Output on 10 - Reserved 11 - Take no action | 0 | 0 | 3 | 1 |  | {3: 'Take no action', 2: 'Reserved', 1: 'Output on', 0: 'Output off'}
14603 | j1939.dbc | SPOC | SwitchedPowerOutput5Cmd |  | Desired state of Switched Power Output #5. Used to set the desired state. 00 - Output off 01 - Output on 10 - Reserved 11 - Take no action | 0 | 0 | 3 | 1 |  | {3: 'Take no action', 2: 'Reserved', 1: 'Output on', 0: 'Output off'}
14604 | j1939.dbc | SPOC | SwitchedPowerOutput6Cmd |  | Desired state of Switched Power Output #6. Used to set the desired state. 00 - Output off 01 - Output on 10 - Reserved 11 - Take no action | 0 | 0 | 3 | 1 |  | {3: 'Take no action', 2: 'Reserved', 1: 'Output on', 0: 'Output off'}
14605 | j1939.dbc | SPOC | SwitchedPowerOutput7Cmd |  | Desired state of Switched Power Output #7. Used to set the desired state. 00 - Output off 01 - Output on 10 - Reserved 11 - Take no action | 0 | 0 | 3 | 1 |  | {3: 'Take no action', 2: 'Reserved', 1: 'Output on', 0: 'Output off'}
14606 | j1939.dbc | SPOC | SwitchedPowerOutput8Cmd |  | Desired state of Switched Power Output #8. Used to set the desired state. 00 - Output off 01 - Output on 10 - Reserved 11 - Take no action | 0 | 0 | 3 | 1 |  | {3: 'Take no action', 2: 'Reserved', 1: 'Output on', 0: 'Output off'}
14607 | j1939.dbc | SPOC | SwitchedPowerOutput1Cmd |  | Desired state of Switched Power Output #1. Used to set the desired state. 00 - Output off 01 - Output on 10 - Reserved 11 - Take no action | 0 | 0 | 3 | 1 |  | {3: 'Take no action', 2: 'Reserved', 1: 'Output on', 0: 'Output off'}
14608 | j1939.dbc | SPOC | SwitchedPowerOutput2Cmd |  | Desired state of Switched Power Output #2. Used to set the desired state. 00 - Output off 01 - Output on 10 - Reserved 11 - Take no action | 0 | 0 | 3 | 1 |  | {3: 'Take no action', 2: 'Reserved', 1: 'Output on', 0: 'Output off'}
14609 | j1939.dbc | SPOC | SwitchedPowerOutput3Cmd |  | Desired state of Switched Power Output #3. Used to set the desired state. 00 - Output off 01 - Output on 10 - Reserved 11 - Take no action | 0 | 0 | 3 | 1 |  | {3: 'Take no action', 2: 'Reserved', 1: 'Output on', 0: 'Output off'}
14610 | j1939.dbc | SPOC | SwitchedPowerOutput4Cmd |  | Desired state of Switched Power Output #4. Used to set the desired state. 00 - Output off 01 - Output on 10 - Reserved 11 - Take no action | 0 | 0 | 3 | 1 |  | {3: 'Take no action', 2: 'Reserved', 1: 'Output on', 0: 'Output off'}
14611 | j1939.dbc | TC2 | TransMode10 |  | Indicates whether transmission mode 10 is enabled. Modes are manufacturer specific and are not necessarily mutually exclusive. See also SPN 6568. 00 Disable 01 Enable 10 Reserved 11 Take no action | 0 | 0 | 3 | 1 |  | {3: 'Take no action', 2: 'Reserved', 1: 'Enable', 0: 'Disable'}
14612 | j1939.dbc | TC2 | TransMode9 |  | Indicates whether transmission mode 9 is enabled. Modes are manufacturer specific and are not necessarily mutually exclusive. See also SPN 6567. 00 Disable 01 Enable 10 Reserved 11 Take no action | 0 | 0 | 3 | 1 |  | {3: 'Take no action', 2: 'Reserved', 1: 'Enable', 0: 'Disable'}
14613 | j1939.dbc | EEC16 | AccelPedalPos3 | % | The ratio of actual position of the third analog engine speed/torque request input device (such as an accelerator pedal or throttle lever) to the maximum position of the input device. This parameter is intended for the third accelerator control in ... | 0 | 0 | 100 | 0.4 |  | {}
14614 | j1939.dbc | EEC14 | EngFuelIsolationCtrl |  | Control setting for fuel isolation. In a single injector dual fuel system when using just diesel fuel, diesel must not be allowed to migrate into the gaseous fuel system. When the fuel isolation valve is closed the engine uses dual fuel by allowing ... | 0 | 0 | 3 | 1 |  | {3: "Don't care / take no action", 2: 'Reserved', 1: 'Gaseous Fuel is Used', 0: 'Gaseous Fuel Migration is Prevented'}
14615 | j1939.dbc | EEC14 | FuelType |  | Type of fuel currently being utilized by the vehicle Data Byte - Scaling - External Display 0x00 - Not available - NONE 0x01 - Gasoline/petrol - GAS 0x02 - Methanol - METH 0x03 - Ethanol - ETH 0x04 - Diesel - DSL 0x05 - Liquefied Petroleum ... | 0 | 0 | 255 | 1 |  | {255: 'Not available, Parameter not supported)', 254: 'Error', 28: 'Dual Fuel, Diesel and LNG', 27: 'Dual Fuel, Diesel and CNG', 26: 'Natural Gas, Compressed or Liquefied Natural Gas)', 25: 'Bi-fuel using diesel', 24: 'Bi-fuel vehicle using NG', 23: 'Natural Gas, NG)', 22: 'Hybrid vehicle in regeneration mode', 21: 'Hybrid vehicle using battery and combustion engine', 20: 'Hybrid vehicle using battery', 19: 'Hybrid vehicle using diesel engine', 18: 'Hybrid vehicle using gasoline engine on ethanol', 17: 'Hybrid vehicle using gasoline engine', 16: 'Bi-fuel vehicle using battery and combustion engine', 15: 'Bi-fuel vehicle using battery', 14: 'Bi-fuel vehicle using propane', 13: 'Bi-fuel vehicle using CNG', 12: 'Bi-fuel vehicle using LPG', 11: 'Bi-fuel vehicle using ethanol', 10: 'Bi-fuel vehicle using methanol', 9: 'Bi-fuel vehicle using gasoline', 8: 'Battery/electric', 7: 'Propane', 6: 'Compressed Natural Gas', 5: 'Liquefied Petroleum Gas', 4: 'Diesel', 3: 'Ethanol', 2: 'Methanol', 1: 'Gasoline/petrol', 0: 'Not available, NONE'}
14616 | j1939.dbc | EEC14 | EngFuelMassFlowRate | g/s | Mass of liquid fuel consumed by engine per unit of time. | 0 | 0 | 321.275 | 0.005 |  | {}
14617 | j1939.dbc | EEC14 | EngExhstGsRcrcltn1Valve2PosError | % | The position error of the Exhaust Gas Recirculation 1 valve 2, determined as the actual position (SPN 3821) minus the commanded position (SPN 3822). | 0 | -125 | 132.02 | 0.004 |  | {}
14618 | j1939.dbc | EEC14 | EngExhstGsRcrcltn1Valve1PosError | % | The position error of the Exhaust Gas Recirculation 1 valve, determined as the actual position (SPN 27) minus the commanded position (SPN 2791). | 0 | -125 | 132.02 | 0.004 |  | {}
14619 | j1939.dbc | AT1P1I | TwoMotorSpd | rpm | Rotational speed of the motor driving the second pump for the diesel exhaust fluid used in aftertreatment system 1 (exhaust bank 1). | 0 | 0 | 32127.5 | 0.5 |  | {}
14620 | j1939.dbc | AT1P1I | Htr | % | Percentage of heating applied to the aftertreatment 1 diesel exhaust fluid pump heater. A value of 0% means no heating applied, a value of 100% means full heating applied. The diesel exhaust fluid pump heater warms the diesel exhaust fluid in the ... | 0 | 0 | 100 | 0.4 |  | {}
14621 | j1939.dbc | EPSI | AFT1ParticulateSnsrCur | µA | Raw aftertreatment 1 PM sensor electical current reading. | 0 | 0 | 127 | 0.0039062 |  | {}
14622 | j1939.dbc | EPSI | AFT2ParticulateSnsr | mg/m³ | The particulate sensor measures the mass concentration of particulate matter in the exhaust downstream of the DPF in exhaust bank 2. | 0 | 0 | 803.1875 | 0.0125 |  | {}
14623 | j1939.dbc | EPSI | AFT1ParticulateSnsr | mg/m³ | The particulate sensor measures the mass concentration of particulate matter in the exhaust downstream of the DPF in exhaust bank 1. | 0 | 0 | 803.1875 | 0.0125 |  | {}
14624 | j1939.dbc | NSSR | AFT2InNOxSnsrSelfDiagTrigger |  | Signal to trigger the self-diagnosis of NOx sensor ATI2 (Aftertreatment Intake Bank 2) 0000 Diagnostic mode disabled 0001 NOx Sensor ATI2 Self Diagnosis Request at Lambda=1.0 0010 NOx Sensor ATI2 Self Diagnosis Request at partial load 0011 NOx ... | 0 | 0 | 15 | 1 |  | {15: 'Not supported', 4: 'NOx Sensor ATI2 Self Diagnosis Request at After Run', 3: 'NOx Sensor ATI2 Self Diagnosis Request at fuel cut', 2: 'NOx Sensor ATI2 Self Diagnosis Request at partial load', 1: 'NOx Sensor ATI2 Self Diagnosis Request at Lambda=1.0', 0: 'Diagnostic mode disabled'}
14625 | j1939.dbc | NSSR | AFT2OutNOxSnsrSelfDiagTrigger |  | Signal to trigger the self-diagnosis of NOx sensor ATO2 (Aftertreatment Outlet Bank 2) 0000 Diagnostic mode disabled 0001 NOx Sensor ATO2 Self Diagnosis Request at Lambda=1.0 0010 NOx Sensor ATO2 Self Diagnosis Request at partial load 0011 NOx ... | 0 | 0 | 15 | 1 |  | {15: 'Not supported', 4: 'NOx Sensor ATO2 Self Diagnosis Request at After Run', 3: 'NOx Sensor ATO2 Self Diagnosis Request at fuel cut', 2: 'NOx Sensor ATO2 Self Diagnosis Request at partial load', 1: 'NOx Sensor ATO2 Self Diagnosis Request at Lambda=1.0', 0: 'Diagnostic mode disabled'}
14626 | j1939.dbc | NSSR | AFT1InNOxSnsrSelfDiagTrigger |  | Signal to trigger the self-diagnosis of NOx sensor ATI1 (Aftertreatment Intake Bank 1) 0000 Diagnostic mode disabled 0001 NOx Sensor ATI1 Self Diagnosis Request at Lambda=1.0 0010 NOx Sensor ATI1 Self Diagnosis Request at partial load 0011 NOx ... | 0 | 0 | 15 | 1 |  | {2: 'NOx Sensor ATI1 Self Diagnosis Request at partial load', 1: 'NOx Sensor ATI1 Self Diagnosis Request at Lambda=1.0', 0: 'Diagnostic mode disabled', 15: 'Not supported', 4: 'NOx Sensor ATI1 Self Diagnosis Request at After Run', 3: 'NOx Sensor ATI1 Self Diagnosis Request at fuel cut'}
14627 | j1939.dbc | NSSR | AFT1OutNOxSnsrSelfDiagTrigger |  | Signal to trigger the self-diagnosis of NOx sensor ATO1 (Aftertreatment Outlet Bank 1) 0000 Diagnostic mode disabled 0001 NOx Sensor ATO1 Self Diagnosis Request at Lambda=1.0 0010 NOx Sensor ATO1 Self Diagnosis Request at partial load 0011 NOx ... | 0 | 0 | 15 | 1 |  | {15: 'Not supported', 4: 'NOx Sensor ATO1 Self Diagnosis Request at After Run', 3: 'NOx Sensor ATO1 Self Diagnosis Request at fuel cut', 2: 'NOx Sensor ATO1 Self Diagnosis Request at partial load', 1: 'NOx Sensor ATO1 Self Diagnosis Request at Lambda=1.0', 0: 'Diagnostic mode disabled'}
14628 | j1939.dbc | EEC12 | AFT2OutGasSnsrPwrSupply |  | State signal which indicates when the Aftertreatment 2 Outlet Gas Sensor driver output is being driven. On means the ECU is powering the Aftertreatment 2 Intake Gas Sensor. Note that the ECU is external to the sensor. 00 - Off 01 - On: The ECU ... | 0 | 0 | 3 | 1 |  | {3: 'Unavailable', 2: 'Error', 1: 'On: The ECU is powering the Aftertreatment 2 Outlet Gas Sensor', 0: 'Off'}
14629 | j1939.dbc | EEC12 | AFT2InGasSnsrPwrSupply |  | State signal which indicates when the Aftertreatment 2 Intake Gas Sensor driver output is being driven. On means the ECU is powering the Aftertreatment 2 Intake Gas Sensor. Note that the ECU is external to the sensor. 00 - Off 01 - On: The ECU ... | 0 | 0 | 3 | 1 |  | {3: 'Unavailable', 2: 'Error', 1: 'On: The ECU is powering the Aftertreatment 2 Intake Gas Sensor', 0: 'Off'}
14630 | j1939.dbc | EEC12 | AFT1OutGasSnsrPwrSupply |  | State signal which indicates when the Aftertreatment 1 Outlet Gas Sensor driver output is being driven. On means the ECU is powering the Aftertreatment 1 Intake Gas Sensor. Note that the ECU is external to the sensor. 00 - Off 01 - On: The ECU ... | 0 | 0 | 3 | 1 |  | {3: 'Unavailable', 2: 'Error', 1: 'On: The ECU is powering the Aftertreatment 1 Outlet Gas Sensor', 0: 'Off'}
14631 | j1939.dbc | EEC12 | AFT1InGasSnsrPwrSupply |  | State signal which indicates when the Aftertreatment 1 Intake Gas Sensor driver output is being driven. On means the ECU is powering the Aftertreatment 1 Intake Gas Sensor. Note that the ECU is external to the sensor. 00 - Off 01 - On: The ECU ... | 0 | 0 | 3 | 1 |  | {3: 'Unavailable', 2: 'Error', 1: 'On: The ECU is powering the Aftertreatment 1 Intake Gas Sensor', 0: 'Off'}
14632 | j1939.dbc | EEGR1A | EngExhstGsRcrcltn1Acttr2PrlmnryF |  | Used to identify the applicable J1939-73 FMI detected in the Engine Exhaust Gas Recirculation 1 Actuator 2 by the manufacturer's software. When there is no failure FMI 31 is transmitted. When there are multiple failures, the most severe is ... | 0 | 0 | 31 | 1 |  | {}
14633 | j1939.dbc | EEGR1A | EngExhstGsRcrcltn1Acttr2OprtnStt |  | Used to identify the status of Exhaust Gas Recirculation 1 Actuator 2 0000 - Normal 0001 - Alarm (fully operational but needs service) 0010 - Alarm High Severity (functional but transient performance may be reduced) 0011 - Derate Active (torque ... | 0 | 0 | 15 | 1 |  | {15: 'Not available', 14: 'Error', 5: 'Uncontrolled Shutdown Active', 4: 'Controlled Shutdown Active', 3: 'Derate Active', 2: 'Alarm High Severity', 1: 'Alarm', 0: 'Normal'}
14634 | j1939.dbc | EEGR1A | EngExhstGsRcrcltn1Acttr1OprtnStt |  | Used to identify the status of Exhaust Gas Recirculation 1 Actuator 1 0000 - Normal 0001 - Alarm (fully operational but needs service) 0010 - Alarm High Severity (functional but transient performance may be reduced) 0011 - Derate Active (torque ... | 0 | 0 | 15 | 1 |  | {15: 'Not available', 14: 'Error', 5: 'Uncontrolled Shutdown Active', 4: 'Controlled Shutdown Active', 3: 'Derate Active', 2: 'Alarm High Severity', 1: 'Alarm', 0: 'Normal'}
14635 | j1939.dbc | EEGR1A | EngExhstGsRcrcltn1Acttr2DsredPos | % | The requested position of the Engine Exhaust Gas Recirculation 1 Actuator 2 by the engine ECU, where 0% represents fully closed and 100% represents fully open. This is the position that the device is attempting to achieve. | 0 | 0 | 100 | 0.4 |  | {}
14636 | j1939.dbc | EEGR1A | EngExhstGsRcrclton1Actuator2Temp | °C | Temperature of the Engine Exhaust Gas Recirculation 1 Actuator 2 drive circuitry. Temperature excursions may affect the torque output. | 0 | -40 | 210 | 1 |  | {}
14637 | j1939.dbc | EEGR1A | EngExhstGsRcrcltn1Acttr2TmpSttus |  | Used to identify the status of the Engine Exhaust Gas Recirculation 1 Actuator 2 drive circuitry temperature. Temperature excursions may affect the torque output. 000 - High Most severe 001 - High Least severe 010 - In Range 011 - Low Least ... | 0 | 0 | 7 | 1 |  | {7: 'Not available', 6: 'Error', 5: 'Not Defined', 4: 'Low Most severe', 3: 'Low Least severe', 2: 'In Range ', 1: 'High Least severe', 0: 'High Most severe'}
14638 | j1939.dbc | EEGR1A | EngExhstGsRcrcltn1Acttr1DsredPos | % | The requested position of the Engine Exhaust Gas Recirculation 1 Actuator 1 by the engine ECU, where 0% represents fully closed and 100% represents fully open. This is the position that the device is attempting to achieve. | 0 | 0 | 100 | 0.4 |  | {}
14639 | j1939.dbc | EEGR1A | EngExhstGsRcrclton1Actuator1Temp | °C | Temperature of the Engine Exhaust Gas Recirculation 1 Actuator 1 drive circuitry. Temperature excursions may affect the torque output. | 0 | -40 | 210 | 1 |  | {}
14640 | j1939.dbc | EEGR1A | EngExhstGsRcrcltn1Acttr1TmpSttus |  | Used to identify the status of the Engine Exhaust Gas Recirculation 1 Actuator 1 drive circuitry temperature. Temperature excursions may affect the torque output. 000 - High Most severe 001 - High Least severe 010 - In Range 011 - Low Least ... | 0 | 0 | 7 | 1 |  | {7: 'Not available', 6: 'Error', 5: 'Not Defined', 4: 'Low Most severe', 3: 'Low Least severe', 2: 'In Range ', 1: 'High Least severe', 0: 'High Most severe'}
14641 | j1939.dbc | EEGR1A | EngExhstGsRcrcltn1Acttr1PrlmnryF |  | Used to identify the applicable J1939-73 FMI detected in the Engine Exhaust Gas Recirculation 1 Actuator 1 by the manufacturer's software. When there is no failure FMI 31 is transmitted. When there are multiple failures, the most severe is ... | 0 | 0 | 31 | 1 |  | {}
14642 | j1939.dbc | EEGR2A | EngExhstGsRcrcltn2Acttr2OprtnStt |  | Used to identify the status of Exhaust Gas Recirculation 2 Actuator 2 0000 - Normal 0001 - Alarm (fully operational but needs service) 0010 - Alarm High Severity (functional but transient performance may be reduced) 0011 - Derate Active (torque ... | 0 | 0 | 15 | 1 |  | {15: 'Not available', 14: 'Error', 5: 'Uncontrolled Shutdown Active', 4: 'Controlled Shutdown Active', 3: 'Derate Active', 2: 'Alarm High Severity', 1: 'Alarm', 0: 'Normal'}
14643 | j1939.dbc | EEGR2A | EngExhstGsRcrcltn2Acttr1OprtnStt |  | Used to identify the status of Exhaust Gas Recirculation 2 Actuator 1 0000 - Normal 0001 - Alarm (fully operational but needs service) 0010 - Alarm High Severity (functional but transient performance may be reduced) 0011 - Derate Active (torque ... | 0 | 0 | 15 | 1 |  | {15: 'Not available', 14: 'Error', 5: 'Uncontrolled Shutdown Active', 4: 'Controlled Shutdown Active', 3: 'Derate Active', 2: 'Alarm High Severity', 1: 'Alarm', 0: 'Normal'}
14644 | j1939.dbc | EEGR2A | EngExhstGsRcrcltn2Acttr2DsredPos | % | The requested position of the Engine Exhaust Gas Recirculation 2 Actuator 2 by the engine ECU, where 0% represents fully closed and 100% represents fully open. This is the position that the device is attempting to achieve. | 0 | 0 | 100 | 0.4 |  | {}
14645 | j1939.dbc | EEGR2A | EngExhstGsRcrclton2Actuator2Temp | °C | Temperature of the Engine Exhaust Gas Recirculation 2 Actuator 2 drive circuitry. Temperature excursions may affect the torque output. | 0 | -40 | 210 | 1 |  | {}
14646 | j1939.dbc | EEGR2A | EngExhstGsRcrcltn2Acttr2TmpSttus |  | Used to identify the status of the Engine Exhaust Gas Recirculation 2 Actuator 2 drive circuitry temperature. Temperature excursions may affect the torque output. 000 - High Most severe 001 - High Least severe 010 - In Range 011 - Low Least ... | 0 | 0 | 7 | 1 |  | {7: 'Not available', 6: 'Error', 5: 'Not Defined', 4: 'Low Most severe', 3: 'Low Least severe', 2: 'In Range ', 1: 'High Least severe', 0: 'High Most severe'}
14647 | j1939.dbc | EEGR2A | EngExhstGsRcrcltn2Acttr2PrlmnryF |  | Used to identify the applicable J1939-73 FMI detected in the Engine Exhaust Gas Recirculation 2 Actuator 2 by the manufacturer's software. When there is no failure FMI 31 is transmitted. When there are multiple failures, the most severe is ... | 0 | 0 | 31 | 1 |  | {}
14648 | j1939.dbc | EEGR2A | EngExhstGsRcrcltn2Acttr1DsredPos | % | The requested position of the Engine Exhaust Gas Recirculation 2 Actuator 1 by the engine ECU, where 0% represents fully closed and 100% represents fully open. This is the position that the device is attempting to achieve. | 0 | 0 | 100 | 0.4 |  | {}
14649 | j1939.dbc | EEGR2A | EngExhstGsRcrclton2Actuator1Temp | °C | Temperature of the Engine Exhaust Gas Recirculation 2 Actuator 1 drive circuitry. Temperature excursions may affect the torque output. | 0 | -40 | 210 | 1 |  | {}
14650 | j1939.dbc | EEGR2A | EngExhstGsRcrcltn2Acttr1TmpSttus |  | Used to identify the status of the Engine Exhaust Gas Recirculation 2 Actuator 1 drive circuitry temperature. Temperature excursions may affect the torque output. 000 - High Most severe 001 - High Least severe 010 - In Range 011 - Low Least ... | 0 | 0 | 7 | 1 |  | {7: 'Not available', 6: 'Error', 5: 'Not Defined', 4: 'Low Most severe', 3: 'Low Least severe', 2: 'In Range ', 1: 'High Least severe', 0: 'High Most severe'}
14651 | j1939.dbc | EEGR2A | EngExhstGsRcrcltn2Acttr1PrlmnryF |  | Used to identify the applicable J1939-73 FMI detected in the Engine Exhaust Gas Recirculation 2 Actuator 1 by the manufacturer's software. When there is no failure FMI 31 is transmitted. When there are multiple failures, the most severe is ... | 0 | 0 | 31 | 1 |  | {}
14652 | j1939.dbc | EF_TVI2 | EngFuelRackFuelSupplyTemp | °C | Temperature of fuel in the engine fuel rack. | 0 | -40 | 210 | 1 |  | {}
14653 | j1939.dbc | EF_TVI2 | EngTurboWastegateActuator2Temp | °C | Temperature of the Engine Turbocharger Wastegate Actuator 2 drive circuitry. Temperature excursions may affect the torque output. | 0 | -40 | 210 | 1 |  | {}
14654 | j1939.dbc | EF_TVI2 | EngFuelValve2Temp | °C | Temperature of the Engine Fuel Valve 2 drive circuitry. Temperature excursions may affect the torque output. | 0 | -40 | 210 | 1 |  | {}
14655 | j1939.dbc | EF_TVI2 | EngFuelValve1Temp | °C | Temperature of the Engine Fuel Valve 1 drive circuitry. Temperature excursions may affect the torque output. | 0 | -40 | 210 | 1 |  | {}
14656 | j1939.dbc | EF_TVI2 | EngThrottleValve2Temp | °C | Temperature of the engine throttle valve 2 drive circuitry (SPN 3673). Temperature excursions may affect the torque output. | 0 | -40 | 210 | 1 |  | {}
14657 | j1939.dbc | EF_TVI2 | EngThrottleValve1Temp | °C | Temperature of the engine throttle valve 1 drive circuitry (SPN 51). Temperature excursions may affect the torque output. | 0 | -40 | 210 | 1 |  | {}
14658 | j1939.dbc | EEC13 | EngFuelingDesiredRqCount |  | A signal issued by the engine control system indicating the number of devices from which the engine control system has received a 'fueling desired' request. Requests included in this count are either from an external device via SPN 5793 Desired ... | 0 | 0 | 15 | 1 |  | {3: 'More than 10 active fueling desired requests'}
14659 | j1939.dbc | EEC13 | EngFuelingInhibitRqCount |  | A signal issued by the engine control system indicating the number of devices from which the engine control system has received a 'fueling not desired' request. Requests included in this count are either from an external device via SPN 5793 Desired ... | 0 | 0 | 15 | 1 |  | {3: 'More than 10 active fueling inhibit requests'}
14660 | j1939.dbc | EEC13 | EngGasSubstitutionFuelPercentage | % | Percentage of Gaseous fuel used. 0% means no Gaseous fuel used and 100% means completely gaseous fuel is used. Gas substitution is the process for a dual fuel engine system of substituting gas, e.g. natural gas, for some fraction of the primary ... | 0 | 0 | 125 | 0.5 |  | {}
14661 | j1939.dbc | EEC13 | EngDualFuelMode |  | Actual dual fuel mode, off or on. 00 = Actual dual fuel mode off 01 = Actual dual fuel mode on 10 = Reserved 11 = Not available | 0 | 0 | 3 | 1 |  | {3: 'Not available', 2: 'Reserved', 1: 'Actual dual fuel mode on', 0: 'Actual dual fuel mode off'}
14662 | j1939.dbc | EEC13 | SrcAddrssOfCntrllngDvcFrFlngStte |  | The J1939 source address of the device currently controlling the fueling state via SPN 5793. 254 (0xFE) is used to indicate that the Source Address of Controlling Device for Fueling State parameter is supported, but no device is currently ... | 0 | 0 | 255 | 1 |  | {}
14663 | j1939.dbc | EEC13 | EngFuelingInhibitPreventedReason |  | If Engine Fueling Inhibit Allowed (SPN 5795) indicates that the engine will not inhibit fueling, then this parameter will indicate the reason. If more than one reason exists at the same time, then it is up to the manufacturer to decide which one to ... | 0 | 0 | 15 | 1 |  | {15: 'Not Supported', 12: 'Low idle governor operation required', 11: 'Engine driven fan request', 10: 'Maximum number of engine fuelling inhibit requests', 9: 'Insufficient SLI battery charge', 8: 'Engine protection', 7: 'Engine load too high', 6: 'Aftertreatment Protection', 5: 'Aftertreatment system is cold', 4: 'Service Override', 3: 'Engine is cold', 2: 'Oil Distribution in engine is incomplete', 1: 'Aftertreatment regeneration is active or preparing to be active', 0: 'Fueling inhibit allowed'}
14664 | j1939.dbc | EEC13 | EngFuelingInhibitAllowed |  | This parameter is broadcast by the engine control system, and indicates to other devices on the network whether or not it will respond to requests to inhibit engine fueling via SPN 5793 Desired Engine Fueling State. With this information, devices ... | 0 | 0 | 3 | 1 |  | {3: 'Not Supported', 2: 'SAE Reserved', 1: 'Engine will stop fueling in response to SPN 5793 Desired Engine Fueling State', 0: 'Engine currently will not stop fueling in response to SPN 5793 Desired Engine Fueling State'}
14665 | j1939.dbc | EEC13 | FeedbackEngFuelingState |  | This parameter provides feedback to the network that SPN 5793 Desired Engine Fueling State was honored. SPN 5795 Engine Fueling Inhibit Allowed indicates the engine's current ability to honor requests via SPN 5793 Desired Engine Fueling State. 00 = ... | 0 | 0 | 3 | 1 |  | {3: 'Not Supported', 2: 'No active request per SPN 5793 Desired Engine Fueling State or SPN 5795 Engine Fueling Inhibit Allowed = 00', 1: 'Engine will be kept running', 0: 'Fueling is or will be inhibited'}
14666 | j1939.dbc | A1SCREGT2 | IntmdTempPreliminaryFMI |  | Used to identify the applicable J1939-73 FMI detected in the aftertreatment SCR intermediate temperature sensor by the manufacturer's sensor control software in exhaust bank 1. When there is no failure FMI 31 is sent. In the case of multiple ... | 0 | 0 | 31 | 1 |  | {}
14667 | j1939.dbc | A1SCREGT2 | IntmdTemp | °C | Temperature of engine combustion byproducts at an intermediate point in the SCR component in exhaust bank 1. | 0 | -273 | 1734.9688 | 0.03125 |  | {}
14668 | j1939.dbc | A2SCREGT2 | IntmdTempPreliminaryFMI |  | Used to identify the applicable J1939-73 FMI detected in the aftertreatment SCR intermediate temperature sensor by the manufacturer's sensor control software in exhaust bank 2. When there is no failure FMI 31 is sent. In the case of multiple ... | 0 | 0 | 31 | 1 |  | {}
14669 | j1939.dbc | A2SCREGT2 | IntmdTemp | °C | Temperature of engine combustion byproducts at an intermediate point in the SCR component in exhaust bank 2. | 0 | -273 | 1734.9688 | 0.03125 |  | {}
14670 | j1939.dbc | GFI4 | SupplyGasMethanePercentage | % | The percentage of methane in the gas supplied to the engine. | 0 | 0 | 160.6375 | 0.0025 |  | {}
14671 | j1939.dbc | HSS | EngAssistStatus |  | Provides the engine an indication of when the hybrid system is not mechanically assisting rotation (i.e. not motoring) the engine. When this parameter is in state 00, the engine can perform operations while free of potential hybrid system ... | 0 | 0 | 3 | 1 |  | {3: 'Not Available', 2: 'Error', 1: 'Hybrid system may or may not mechanically assist engine rotation', 0: 'Hybrid system is not mechanically assisting engine rotation'}
14672 | j1939.dbc | HSS | HybrdSystmHghVltgExpsreIndicator |  | This signal indicates the condition and state of the hybrid system high voltage exposure detection system (e.g. High Voltage Interlock Loop [HVIL]). The high voltage exposure detection system is used to detect situations on a hybrid vehicle where ... | 0 | 0 | 3 | 1 |  | {3: 'Not Available', 2: 'Error', 1: 'System is operational and has detected a compromise', 0: 'System is operational and intact'}
14673 | j1939.dbc | HSS | HybrdSystmIntializationIndicator |  | Signal from the hybrid system that indicates when it is initialized and ready to start the engine or other power source (e.g. fuel cell). The intent is that this would drive an indicator for the vehicle operator. If the operator attempts to start ... | 0 | 0 | 3 | 1 |  | {3: 'Not Available', 2: 'Error', 1: 'Hybrid System Initialization Indicator is active', 0: 'Hybrid System Initialization Indicator is not active'}
14674 | j1939.dbc | HSS | HybrdSystmRgnrtvBrakingIndicator |  | Signal from the hybrid system indicating when regenerative braking is active. 00 - Regenerative braking is inactive 01 - Regenerative braking is active 10 - Regenerative braking is disabled or faulted 11 - Not Available | 0 | 0 | 3 | 1 |  | {3: 'Not Available', 2: 'Regenerative braking is disabled or faulted ', 1: 'Regenerative braking is active', 0: 'Regenerative braking is inactive'}
14675 | j1939.dbc | HSS | HybridSystemElectricAltIndicator |  | Signal from the hybrid system indicating that the electric alternator is failed or needs servicing. The alternator Indicator (e.g. dash lamp) is to be activated. 00 - Alternator Indicator is off 01 - Alternator Indicator is on 10 - Alternator ... | 0 | 0 | 3 | 1 |  | {3: 'Not Available', 2: 'Alternator Indicator is flashing', 1: 'Alternator Indicator is on', 0: 'Alternator Indicator is off'}
14676 | j1939.dbc | HSS | HybrdSystmMtrOvrspedAudibleAlarm |  | Signal from the hybrid system indicating that the overspeed audible alarm should be activated. 00 - Motor Overspeed Audible Alarm is off 01 - Motor Overspeed Audible Alarm is on 10 - Error 11 - Not Available | 0 | 0 | 3 | 1 |  | {3: 'Not Available', 2: 'Error', 1: 'Motor Overspeed Audible Alarm is on', 0: 'Motor Overspeed Audible Alarm is off'}
14677 | j1939.dbc | HSS | HybrdSystmMtorOverspeedIndicator |  | Signal from the hybrid system indicating that the hybrid system motor is exceeding maximum speed limit. 00 - Hybrid System Motor Overspeed Indicator is off 01 - Hybrid System Motor Overspeed Indicator is on continously 10 - Hybrid System Motor ... | 0 | 0 | 3 | 1 |  | {3: 'Not Available', 2: 'Hybrid System Motor Overspeed Indicator is flashing', 1: 'Hybrid System Motor Overspeed Indicator is on continously', 0: 'Hybrid System Motor Overspeed Indicator is off'}
14678 | j1939.dbc | HSS | HybridSystemServiceIndicator |  | Signal from the hybrid system indicating that the hybrid system or one of its components requires servicing (e.g. oil change, coolant change). 00 - Hybrid Service Indicator is off 01 - Hybrid Service Indicator is on continously 10 - Hybrid ... | 0 | 0 | 3 | 1 |  | {3: 'Not Available', 2: 'Hybrid Service Indicator is flashing', 1: 'Hybrid Service Indicator is on continously', 0: 'Hybrid Service Indicator is off'}
14679 | j1939.dbc | HSS | PropulsionSystemActive |  | Indicates when the hybrid system is ready to provide or is actively providing propulsion as defined in ARB regulation 13CCR1971.1, which includes the amendments up to the Board hearing date of August 2012. This parameter is called out by the 1971.1 ... | 0 | 0 | 3 | 1 |  | {3: 'Not Available', 2: 'SAE Reserved', 1: 'Propulsion System is ready to move', 0: 'Propulsion System is not ready to move vehicle if commanded by operator'}
14680 | j1939.dbc | HSS | HybridSystemOBDRelatedDTCStatus |  | Signal from hybrid system indicating the status of OBD related DTCs 00 - Hybrid System does not have an active OBD related DTC 01 - Hybrid System has an active OBD related DTC 10 - SAE Reserved 11 - Not available See 'SPN 6810' in the ... | 0 | 0 | 3 | 1 |  | {3: 'Not available', 2: 'SAE Reserved', 1: 'Hybrid System has an active OBD related DTC', 0: 'Hybrid System does not have an active OBD related DTC'}
14681 | j1939.dbc | HSS | HybridSystemStopIndicator |  | Signal from a hybrid system indicating that some aspect of its operation is not functioning correctly, and as a result, the vehicle must be stopped. The indicator is typically a lamp. Distinctions in meaning between the continuous and flashing ... | 0 | 0 | 3 | 1 |  | {3: 'Not available', 2: 'Hybrid System Stop Indicator is flashing', 1: 'Hybrid System Stop Indicator is on continuously', 0: 'Hybrid System Stop Indicator is off'}
14682 | j1939.dbc | HSS | HybridSystemOverheatIndicator |  | Signal from a hybrid system indicating that at least one of its monitored temperatures is above normal acceptable limits, and as a result, hybrid system operation may be altered or restricted. The indicator is typically a lamp. Distinctions in ... | 0 | 0 | 3 | 1 |  | {3: 'Not available', 2: 'Hybrid System Temperature Indicator is flashing', 1: 'Hybrid System Temperature Indicator is on continuously', 0: 'Hybrid System Temperature Indicator is off'}
14683 | j1939.dbc | HSS | HybridSystemWarningIndicator |  | Signal from a hybrid system indicating that some aspect of its operation is not functioning correctly, and as a result, hybrid system operation may be altered or restricted. The indicator is typically a lamp. Distinctions in meaning between the ... | 0 | 0 | 3 | 1 |  | {3: 'Not available', 2: 'Hybrid System Warning Indicator is flashing', 1: 'Hybrid System Warning Indicator is on continuously', 0: 'Hybrid System Warning Indicator is off'}
14684 | j1939.dbc | A2SCRAI2 | IntmdNH3SnsrHtrCtrl |  | Indicates the heater status in the warm-up process. Upon receiving a power-up command, the NH3 sensor ramps up according to a manufacturer defined profile. The Preheat 1, Preheat 2, and Automatic messages are regions within this profile in exhaust ... | 0 | 0 | 3 | 1 |  | {3: 'Heater off or Not available', 2: 'Preheat 1 ', 1: 'Preheat 2 ', 0: 'Automatic '}
14685 | j1939.dbc | A2SCRAI2 | IntmdNH3SnsrHtrPreliminaryFMI |  | Used to identify the applicable J1939-73 FMI detected in the heater of the SCR intermediate NH3 exhaust sensor by the manufacturer's sensor control software in exhaust bank 2. When there is no failure FMI 31 is sent. In the case of multiple failures ... | 0 | 0 | 31 | 1 |  | {}
14686 | j1939.dbc | A2SCRAI2 | IntmdNH3SnsrAtTemp |  | Indicates that the heater element of the aftertreatment SCR intermediate NH3 sensor is within the manufacturer's specified range for accurate measurements in exhaust bank 2. 00 - Heater element is not in range 01 - Heater element is in range 10 - ... | 0 | 0 | 1 | 1 |  | {3: 'Not available', 2: 'Error', 1: 'Heater element is in range', 0: 'Heater element is not in range'}
14687 | j1939.dbc | A2SCRAI2 | IntmdNH3SnsrPwrInRange |  | Indicates that the power supplied to the aftertreatment SCR intermediate NH3 sensor is within the manufacturer's specification in exhaust bank 2. 00 - Heater element is not in range 01 - Heater element is in range 10 - Error 11 - Not available | 0 | 0 | 3 | 1 |  | {3: 'Not available', 2: 'Error', 1: 'Heater element is in range', 0: 'Heater element is not in range'}
14688 | j1939.dbc | A2SCRAI2 | IntmdNH3ReadingStable |  | Indicates that the NH3 reading of the aftertreatment SCR intermediate NH3 sensor is stable as determined by the manufacturer's control software in exhaust bank 2. 00 - Reading is not stable 01 - Reading is stable 10 - Error 11 - Not available | 0 | 0 | 3 | 1 |  | {3: 'Not available', 2: 'Error', 1: 'Reading is stable', 0: 'Reading is not stable'}
14689 | j1939.dbc | A2SCRAI2 | IntmdNH3SnsrPreliminaryFMI |  | Used to identify the applicable J1939-73 FMI detected in the aftertreatment SCR intermediate NH3 sensor by the manufacturer's sensor control software in exhaust bank 2. When there is no failure FMI 31 is sent. In the case of multiple failures the ... | 0 | 0 | 31 | 1 |  | {}
14690 | j1939.dbc | A2SCRAI2 | IntmdNH3 | ppm | The amount of NH3 in the exhaust aftertreatment system measured by a NH3 sensor at an intermediate point in the SCR system, represented in NH3 molecule parts per million non-NH3 molecules in exhaust bank 2. | 0 | -200 | 6225.5 | 0.1 |  | {}
14691 | j1939.dbc | A1SCRAI2 | IntmdNH3SnsrHtrCtrl |  | Indicates the heater status in the warm-up process. Upon receiving a power-up command, the NH3 sensor ramps up according to a manufacturer defined profile. The Preheat 1, Preheat 2, and Automatic messages are regions within this profile in exhaust ... | 0 | 0 | 3 | 1 |  | {3: 'Heater off or not available', 2: 'Preheat 1 ', 1: 'Preheat 2 ', 0: 'Automatic '}
14692 | j1939.dbc | A1SCRAI2 | IntmdNH3SnsrHtrPreliminaryFMI |  | Used to identify the applicable J1939-73 FMI detected in the heater of the outlet NH3 exhaust sensor by the manufacturer's sensor control software in exhaust bank 1. When there is no failure FMI 31 is sent. In the case of multiple failures the most ... | 0 | 0 | 31 | 1 |  | {}
14693 | j1939.dbc | A1SCRAI2 | IntmdNH3SnsrAtTemp |  | Indicates that the heater element of the aftertreatment SCR intermediate NH3 sensor is within the manufacturer's specified range for accurate measurements in exhaust bank 1. 00 - Heater element is not in range 01 - Heater element is in range 10 - ... | 0 | 0 | 3 | 1 |  | {3: 'Not available', 2: 'Error', 1: 'Heater element is in range', 0: 'Heater element is not in range'}
14694 | j1939.dbc | A1SCRAI2 | IntmdNH3SnsrPwrInRange |  | Indicates that the power supplied to the aftertreatment SCR intermediate NH3 sensor is within the manufacturer's specification in exhaust bank 1. 00 - Power is not in range 01 - Power is in range 10 - Error 11 - Not available | 0 | 0 | 3 | 1 |  | {3: 'Not available', 2: 'Error', 1: 'Power is in range', 0: 'Power is not in range'}
14695 | j1939.dbc | A1SCRAI2 | IntmdNH3ReadingStable |  | Indicates that the NH3 reading of the aftertreatment SCR intermediate NH3 sensor is stable as determined by the manufacturer's control software in exhaust bank 1. 00 - Reading is not stable 01 - Reading is stable 10 - Error 11 - Not available | 0 | 0 | 3 | 1 |  | {3: 'Not available', 2: 'Error', 1: 'Reading is stable', 0: 'Reading is not stable'}
14696 | j1939.dbc | A1SCRAI2 | IntmdNH3SnsrPreliminaryFMI |  | Used to identify the applicable J1939-73 FMI detected in the aftertreatment SCR intermediate NH3 sensor by the manufacturer's sensor control software in exhaust bank 1. When there is no failure FMI 31 is sent. In the case of multiple failures the ... | 0 | 0 | 31 | 1 |  | {}
14697 | j1939.dbc | A1SCRAI2 | IntmdNH3 | ppm | The amount of NH3 in the exhaust aftertreatment system measured by a NH3 sensor at an intermediate point in the SCR system, represented in NH3 molecule parts per million non-NH3 molecules in exhaust bank 1. | 0 | -200 | 6225.5 | 0.1 |  | {}
14698 | j1939.dbc | LDISP | LnrDsplcmntSnsrSnsrFigureOfMerit |  | Figure of Merit sensor status of Linear Displacement Sensor. 00 Sensor fully functional 01 Sensor degraded 10 Sensor failed 11 Sensor not available | 0 | 0 | 3 | 1 |  | {3: 'Sensor not available', 2: 'Sensor failed', 1: 'Sensor degraded', 0: 'Sensor fully functional'}
14699 | j1939.dbc | LDISP | MeasuredLinearDisplacement | mm | Distance to target as measured by the Linear Displacement Sensor. | 0 | 0 | 6425.5 | 0.1 |  | {}
14700 | j1939.dbc | WAND | WandSensorFigureOfMerit |  | Figure of Merit sensor status for a wand sensor. 00 Sensor fully functional 01 Sensor degraded 10 Sensor failed 11 Sensor not available | 0 | 0 | 3 | 1 |  | {3: 'Sensor not available', 2: 'Sensor failed', 1: 'Sensor degraded', 0: 'Sensor fully functional'}
14701 | j1939.dbc | WAND | WandAngle | deg | A wand sensor measures the angle of deflection of a wand from its null position. This parameter reports the measured angle of a wand sensor. | 0 | -64 | 64.51 | 0.002 |  | {}
14702 | j1939.dbc | WS | WirelessSignalStrength1 | dBm | The absolute received signal strength of the signal received from the off-board transmitter. The signal strength is reported as a Received Signal Strength Indicator (RSSI) value calculated in dBm. | 0 | -125 | 0 | 0.5 |  | {}
14703 | j1939.dbc | WS | TransmitterID1 |  | The ID of the off-board transmitter that sent the incoming message received by the wireless transceiver. | 0 | 0 | 16449635 | 1 |  | {}
14704 | j1939.dbc | WS | TransmitterCmdState |  | The command contained in the signal received by the wireless transceiver from an off-board transmitter. 0000b - Stop 0001b - Clear 0010b - Field Test 0011b - Transmitter Test 0100b - Standby 0101b to 1101b - Reserved 1110b - Error 1111b - ... | 0 | 0 | 15 | 1 |  | {15: "Don't Care", 14: 'Error', 4: 'Standby', 3: 'Transmitter Test', 2: 'Field Test', 1: 'Clear', 0: 'Stop'}
14705 | j1939.dbc | WS | WirelessRollingMessageCounter |  | A counter incremented with each instance of the Wireless Status message. The counter shall increment from 0 to 64255, rolling over to 0 on the next increment after 64255. The enables recipients of the Wireless Status message to detect problems with ... | 0 | 0 | 64255 | 1 |  | {}
14706 | j1939.dbc | AEBS1 | TmeToCollisionWithRelevantObject | s | The time to collision is the duration after which the predicted travelling paths of host vehicle and relevant object lead to a distance of 0m between both. Note: It is up to the system manufacturer to choose a suitable calculation method to ... | 0 | 0 | 12.5 | 0.05 |  | {}
14707 | j1939.dbc | AEBS1 | BndOffPrbabilityOfRelevantObject |  | Probabilty if monitored relevant object might start a turning maneuver, which could clear the travelling path of the host vehicle. 000 - no indication for a bend off maneuver of the relevant object 001 - low probability for a bend off maneuver of ... | 0 | 0 | 7 | 1 |  | {7: 'signal not available / not installed', 6: 'error indication', 5: 'relevant object is already in a turning maneuver', 4: 'highest probability for a bend off maneuver of the relevant object', 3: 'high probability for a bend off maneuver of the relevant object', 2: 'medium probability for a bend off maneuver of the relevant object', 1: 'low probability for a bend off maneuver of the relevant object', 0: 'no indication for a bend off maneuver of the relevant object'}
14708 | j1939.dbc | AEBS1 | RlvntObjctDtctdFrAdvncdEmrgncyBr |  | Indication if the advanced emergency braking system (AEBS) is monitoring a relevant object 000 - no relevant object monitored 001 - relevant object is being monitored 010 - relevant object is not being detected reliably 011..101 - reserved 110 ... | 0 | 0 | 7 | 1 |  | {7: 'signal not available / not installed', 6: 'error indication', 2: 'relevant object is not being detected reliably', 1: 'relevant object is being monitored', 0: 'no relevant object monitored'}
14709 | j1939.dbc | AEBS1 | CollisionWarningLevel |  | To implement different HMI (human machine interface) concepts, e.g. visual only, visual/audible, different warning tones etc., the AEBS provides different levels of collision warning. 0000 - no warning 0001 - warning level 1 - lowest 0010 - ... | 0 | 0 | 15 | 1 |  | {15: "don't care / take no action", 7: 'warning level 7', 6: 'warning level 6', 5: 'warning level 5', 4: 'warning level 4', 3: 'warning level 3', 2: 'warning level 2', 1: 'warning level 1', 0: 'no warning'}
14710 | j1939.dbc | AEBS1 | AdvncdEmrgencyBrakingSystemState |  | Current operational state of advanced emergency braking system 0000 - system is not ready (initialization not finished) 0001 - system is temporarily not available (e.g. due to boundary conditions necessary for operation) 0010 - system is ... | 0 | 0 | 15 | 1 |  | {14: 'error indication', 8: 'system performance and/or sensitivity limited', 7: 'emergency braking active', 6: 'collision warning with braking', 5: 'collision warning active', 4: 'driver overrides system', 3: 'system is ready and activated', 2: 'system is deactivated by driver', 1: 'system is temporarily not available', 0: 'system is not ready', 15: 'not available / not installed'}
14711 | j1939.dbc | FD2 | Fan2DriveBypassCmdStatus | % | Status of the Fan Drive Bypass Command for the second fan as being commanded by the ECU. The fan drive bypass diverts pump pressure away from the hydraulic motor to maintain the fan drive pressure. 0% is defined as no bypass (i.e. diverting no fan ... | 0 | 0 | 100 | 0.4 |  | {}
14712 | j1939.dbc | FD2 | HydFan2MotorPress | kPa | The hydraulic pressure used to drive the second fan system, sensed before the hydraulic fan motor. | 0 | 0 | 32127.5 | 0.5 |  | {}
14713 | j1939.dbc | FD2 | Fan2Speed | rpm | The speed of the second fan associated with engine coolant system. | 0 | 0 | 8031.875 | 0.125 |  | {}
14714 | j1939.dbc | FD2 | Fan2DriveState |  | This parameter is used to indicate the current state or mode of operation by the second fan drive. 0000 Fan off 0001 Engine system-General 0010 Excessive engine air temperature 0011 Excessive engine oil temperature 0100 Excessive engine coolant ... | 0 | 0 | 15 | 1 |  | {15: 'Not available', 14: 'Other', 13: 'Engine brake', 12: 'Timer', 11: 'A/C system', 10: 'Transmission retarder', 9: 'Manual control', 8: 'Reverse Operation', 7: 'Default Operation', 6: 'Excessive hydraulic oil temperature', 5: 'Excessive transmission oil temperature', 4: 'Excessive engine coolant temperature', 3: 'Excessive engine oil temperature', 2: 'Excessive engine air temperature', 1: 'Engine system-General', 0: 'Fan off'}
14715 | j1939.dbc | FD2 | EstPercentFan2Speed | % | Estimated fan speed as a ratio of the fan drive (current speed) to the fully engaged fan drive (maximum fan speed). A two state fan (off/on) will use 0% and 100% respectively. A three state fan (off/intermediate/on) will use 0%, 50% and 100% ... | 0 | 0 | 100 | 0.4 |  | {}
14716 | j1939.dbc | VLS2 | LubricationTimingCycleStatus |  | Reports the status of the lubrication activation clock. 00 - Paused 01 - Enabled 10 - Error 11 - Not available or not installed Note: In some vehicles or machines, lubrication is only required when the vehicle or machine is in certain state e ... | 0 | 0 | 3 | 1 |  | {3: 'Not available or not installed', 2: 'Error ', 1: 'Enabled', 0: 'Paused '}
14717 | j1939.dbc | VLS2 | LubricationReservoirLevel |  | Reports the status of the lubrication system reservior level. The lubrication reservoir stores the grease for the lubrication system. The lubrication pump draws grease from this reservoir and pushes it into the vehicle/chassis joints 00 - ... | 0 | 0 | 3 | 1 |  | {3: 'Not available or not installed', 2: 'Error ', 1: 'Reservoir Low', 0: 'Reservoir Not Low'}
14718 | j1939.dbc | VLS2 | LubricationPumpEnableStatus |  | Reports the operational status of the lubrication system pump. In the disabled state, the lubrication pump will not run a lubrication cycle. In the enabled state, the lubrication system will perform normal operations. 00 - Disabled 01 - Enabled ... | 0 | 0 | 3 | 1 |  | {3: 'Not available', 2: 'Error', 1: 'Enabled', 0: 'Disabled'}
14719 | j1939.dbc | VLS2 | LubricationOperationModeStatus |  | Reports the current operational mode status of the lubrication system. Automatic is the normal operation mode of lubrication system. In this mode the operator has the privilege to change duty cycle mode, if the lubrication mode in not locked. In ... | 0 | 0 | 7 | 1 |  | {7: 'Not Available', 6: 'Error', 5: 'Reserved', 4: 'Test Mode # 3', 3: 'Test Mode # 2', 2: 'Test Mode # 1', 1: 'Manual Service Mode', 0: 'Automatic Mode'}
14720 | j1939.dbc | VLS2 | LubricationCycleModeStatus |  | Reports the current lubrication cycle mode of the lubrication system 000 - Cycle mode # 1 (Lowest Lubrication Frequency) 001 - Cycle mode # 2 010 - Cycle mode # 3 (Highest Lubrication Frequency) 011 to 101 - Reserved 110 - Error 111 - Not ... | 0 | 0 | 7 | 1 |  | {7: 'Not available', 6: 'Error', 2: 'Cycle mode # 3', 1: 'Cycle mode # 2', 0: 'Cycle mode # 1'}
14721 | j1939.dbc | VLS2 | LubricationCycleModeLockStatus |  | Reports status of the ability to change the lubrication cycle mode. Locking the lubrication mode would prevent the changing of the lubrication cycle mode, perhaps by an operator 00 - Not Locked 01 - Locked 10 - Error 11 - Not available | 0 | 0 | 3 | 1 |  | {3: 'Not available', 2: 'Error', 1: 'Locked', 0: 'Not Locked'}
14722 | j1939.dbc | HOP | HydOilTemp | °C | Hydraulic Oil Temperature. This hydraulic fluid is for the entire hydraulics system of a piece of equipment. | 0 | -273 | 1734.9688 | 0.03125 |  | {}
14723 | j1939.dbc | HOP | HydOilRelativeDielectricity |  | Hydraulic oil relative dielectricity used to describe the hydraulic oil quality. This hydraulic fluid is for the entire hydraulics system of a piece of equipment. | 0 | 0 | 7.844 | 0.00012207 |  | {}
14724 | j1939.dbc | HOP | HydOilDensity | g/cc | Density of hydraulic oil. This hydraulic fluid is for the entire hydraulics system of a piece of equipment. | 0 | 0 | 1.961 | 3.052e-05 |  | {}
14725 | j1939.dbc | HOP | HydOilDynamicViscosity | Cp | Dynamic viscosity of hydraulic oil. This hydraulic fluid is for the entire hydraulics system of a piece of equipment. | 0 | 0 | 1003.9844 | 0.015625 |  | {}
14726 | j1939.dbc | EFP | EngFuelTemp | °C | Engine Fuel Temperature of the first fuel type. See also SPNs 174 or 3468 for alternate resolution. | 0 | -273 | 1734.9688 | 0.03125 |  | {}
14727 | j1939.dbc | EFP | EngFuelDielectricity |  | Engine fuel relative dielectricity. | 0 | 0 | 7.844 | 0.00012207 |  | {}
14728 | j1939.dbc | EFP | EngFuelDensity | g/cc | Density of engine fuel | 0 | 0 | 1.961 | 3.052e-05 |  | {}
14729 | j1939.dbc | EFP | EngFuelDynamicViscosity | Cp | Dynamic viscosity of engine fuel | 0 | 0 | 1003.9844 | 0.015625 |  | {}
14730 | j1939.dbc | EBCC | DsredEngTurbo2TurbineOutletPress | kPa | The desired gage pressure of the combustion by-products exiting the turbine side of the turbocharger 5 at the current engine operating conditions. | 0 | 0 | 500 | 2 |  | {}
14731 | j1939.dbc | EBCC | EngTurbo2TurbineOutletPress | kPa | Gage pressure of the combustion by-products exiting the turbine side of the turbocharger 2. | 0 | 0 | 500 | 2 |  | {}
14732 | j1939.dbc | EBCC | EngExhaustBrakeActuatorCmd | % | The control command applied to the engine exhaust brake actuator, where 0% represents no braking and 100% represents full braking. | 0 | 0 | 100 | 0.4 |  | {}
14733 | j1939.dbc | EBCC | DsredEngTurbo1TurbineOutletPress | kPa | The desired gage pressure of the combustion by-products exiting the turbine side of the turbocharger 1 at the current engine operating conditions. | 0 | 0 | 500 | 2 |  | {}
14734 | j1939.dbc | EBCC | EngTurbo1TurbineOutletPress | kPa | Gage pressure of the combustion by-products exiting the turbine side of the turbocharger 1. | 0 | 0 | 500 | 2 |  | {}
14735 | j1939.dbc | SFS | SupplementalFanPower | W | Estimated Power output of Supplemental Fan | 0 | 0 | 32127.5 | 0.5 |  | {}
14736 | j1939.dbc | SFS | SupplementalFanCurrent | A | Measured electrical current of supplemental fan drive. | 0 | -125 | 125 | 1 |  | {}
14737 | j1939.dbc | SFS | SupplementalFanSpeed | rpm | Measured speed of supplemental fan. | 0 | 0 | 32127.5 | 0.5 |  | {}
14738 | j1939.dbc | SFS | SupplementalFanCtrlECUTemp | °C | Measured temperature of Supplemental Fan Controller ECU. | 0 | -40 | 210 | 1 |  | {}
14739 | j1939.dbc | SFS | SupplementalFanDriveStatus |  | The drive status of the Supplemental Fan. This status parameter indicates the overall health of the fan drive. It will indicate that the fan is working OK or if there is an internal fault such as open winding or internal short circuit. 0000 ... | 0 | 0 | 15 | 1 |  | {15: 'Not available', 14: 'Error', 5: 'Uncontrolled Shutdown Active = Actuator current is off so it is limp', 4: 'Controlled Shutdown Active = Driving to the default position', 3: 'Derate Active = Torque output reduced due to environmental conditions', 2: 'Alarm High Severity = Functional but transient performance may be reduced', 1: 'Alarm = Fully operational but needs service', 0: 'Normal = OK'}
14740 | j1939.dbc | SFS | SupplementalFanCtrlTempStatus |  | Internal Controller Temperature Status of Supplemental Fan. 000 High most severe 001 High Least severe 010 In Range 011 Low Least severe 100 Low Most severe 101 Not Defined 110 Error 111 Not available | 0 | 0 | 7 | 1 |  | {7: 'Not available', 6: 'Error ', 5: 'Not Defined ', 4: 'Low Most severe ', 3: 'Low Least severe ', 2: 'In Range ', 1: 'High Least severe ', 0: 'High most severe '}
14741 | j1939.dbc | SFS | SupplementalFanVelocityStatus |  | Status of the rotational velocity of Supplemental Fan. Used to indicate if the fan is spinning at the desired speed. If fan is not able to obtain the commanded speed, velocity error is indicated. If fan is unable to spin, the fan is in Fan Stall ... | 0 | 0 | 15 | 1 |  | {3: 'Fan Spin Down', 2: 'Fan Spin Up', 1: 'Velocity Error ', 0: 'At Velocity', 15: 'Not available', 14: 'Error', 4: 'Fan Stall'}
14742 | j1939.dbc | SFS | SupplementalFanDirectionStatus |  | Rotational Direction of Supplemental Fan. Fan could be spinning forward or reverse. 00 Forward 01 Reverse 10 Error 11 Not available/Not installed | 0 | 0 | 3 | 1 |  | {3: 'Not available/Not installed', 2: 'Error', 1: 'Reverse', 0: 'Forward'}
14743 | j1939.dbc | SFS | SupplementalFanEnableStatus |  | Enable/Disable Status of Supplemental Fan. 00 Disabled 01 Enabled 10 Error 11 Not available/Not installed | 0 | 0 | 3 | 1 |  | {3: 'Not available/Not installed', 2: 'Error', 1: 'Enabled', 0: 'Disabled'}
14744 | j1939.dbc | LFE2 | EngDieselFuelDemandRate | L/h | Amount of diesel fuel that would be consumed by an engine per unit of time if it were not substituting gaseous fuel. This parameter is the sum of SPN 183 and the amount of diesel fuel that is being displaced by gaseous fuel. If the engine is not ... | 0 | 0 | 3212.75 | 0.05 |  | {}
14745 | j1939.dbc | LFE2 | HighResolutionEngFuelRate | L/h | Amount of fuel consumed by engine per unit of time. NOTE - See SPN 183 for alternate resolution. | 0 | 0 | 4211081.215 | 0.001 |  | {}
14746 | j1939.dbc | DPFC2 | AFT2FuelMassRate | g/min | Mass rate of total fuel being delivered to Atertreatment 2 for DPF regeneration. | 0 | 0 | 3212.75 | 0.05 |  | {}
14747 | j1939.dbc | DPFC2 | AFT1FuelMassRate | g/min | Mass rate of total fuel being delivered to aftertreatment 1 for DPF regeneration. | 0 | 0 | 3212.75 | 0.05 |  | {}
14748 | j1939.dbc | DPFC2 | RelativeUnburnedFuelMassFromEng | % | The unburned amount of diesel fuel coming out of the engine. This fuel increases the temperature while oxidated in the DOC. Therefore, this amount of fuel also needs to be taken into account of the HCD temperature controller. | 0 | 0 | 160.6375 | 0.0025 |  | {}
14749 | j1939.dbc | DPFC2 | AFT1DPFInTempSetPoint | °C | Set point temperature for the particulate filter (DPF) regeneration at the intake to the DPF for Exhaust bank 1. | 0 | -273 | 1734.9688 | 0.03125 |  | {}
14750 | j1939.dbc | EFL_P12 | ThrottleVlv2DiffPress | kPa | The differential pressure between the intake and outlet of the throttle valve 2 (SPN 3673). The differential pressure is measured from the intake with respect to the outlet of the throttle valve. | 0 | 0 | 6425.5 | 0.1 |  | {}
14751 | j1939.dbc | EFL_P12 | EngFuelSupplyPumpIntakeAbsPress | kPa | Absolute pressure of fuel at the fuel supply pump intake. See Figures SPN16_A & SPN16_B. See SPN 1381 for alternate resolution. Engine Fuel Supply Pump Intake Absolute Pressure (Extended Range) | 0 | 0 | 1250 | 5 |  | {}
14752 | j1939.dbc | EFL_P12 | EngFuelReturnPress | kPa | Used to read fuel (or gas) pressure passing through the return line. | -0.44 | -7 | 403 | 1.64 |  | {}
14753 | j1939.dbc | EFL_P12 | EngFuelFilterDegradation | % | The estimated percentage relative to the useful life of the engine fuel filter. This is not a calculation of the physical restriction of the filter. 0% is typical of a new filter. 100% is typical of an end of life filter, the filter should be ... | 0 | 0 | 250 | 1 |  | {}
14754 | j1939.dbc | EFL_P12 | EngFilteredFuelDeliveryAbsPress | kPa | Absolute pressure of fuel in system as delivered from supply pump to the injection pump after the pressure side fuel filter. See SPN 5579 for gage pressure of fuel in system after the pressure side fuel filter. | 0 | 0 | 1000 | 4 |  | {}
14755 | j1939.dbc | EFL_P12 | EngFilteredFuelDeliveryPress | kPa | Gage pressure of fuel in system as delivered from supply pump to the injection pump after the pressure side fuel filter. See SPN 5580 for absolute pressure of fuel in system after the pressure side fuel filter. | 0 | 0 | 1000 | 4 |  | {}
14756 | j1939.dbc | EFL_P12 | EngFuelDeliveryAbsPress | kPa | Absolute pressure of fuel in system as delivered from supply pump to the injection pump. See also SPN 94 for Fuel Delivery Pressure (Gage). | 0 | 0 | 1000 | 4 |  | {}
14757 | j1939.dbc | AT1AC3 | SecondAirAbsPress | kPa | Absolute pressure of the secondary air for aftertreatment 1. Secondary air is air provided to the exhaust system (per SAE J2403). For gage pressure, see SPN 3837. | 0 | 0 | 6425.5 | 0.1 |  | {}
14758 | j1939.dbc | AT2AC3 | SecondAirAbsPress | kPa | Absolute pressure of the secondary air for aftertreatment 2. Secondary air is air provided to the exhaust system (per SAE J2403). For gage pressure, see SPN 3838. | 0 | 0 | 6425.5 | 0.1 |  | {}
14759 | j1939.dbc | CCVS3 | CruiseCtrlSpeed | km/h | This parameter is the vehicle speed that the cruise control algorithm is currently using as its cruise control set point. Cruise Control Speed (SPN 7319) will include the effects of other algorithms, such as Predictive Cruise Control, Adaptive ... | 0 | 0 | 250.996 | 0.0039062 |  | {}
14760 | j1939.dbc | CCVS3 | CruiseCtrlSetSpeedHP | km/h | Value of set (chosen) velocity of velocity control system. See SPN 86 for an alternate resolution. If an algorithm that can modify the cruise control set point exists in the system, such as Predictive Cruise Control or Adaptive Cruise Control, then ... | 0 | 0 | 250.996 | 0.0039062 |  | {}
14761 | j1939.dbc | CCVS3 | PrdctvCrsCtrlStSpeedOffsetStatus |  | This parameter indicates if the cruise control algorithm is currently adding the value in Predictive Cruise Control Set Speed Offset (SPN 7316) to the Cruise Control Set Speed (SPN 86 or SPN 6809) for its set point. The final set point will be ... | 0 | 0 | 3 | 1 |  | {3: 'Not available', 2: 'SAE Reserved', 1: 'CC Speed, SPN 7319) include', 0: 'CC Speed, SPN 7319) not include'}
14762 | j1939.dbc | CCVS3 | AEBSReadinessState |  | Advanced emergency braking systems (AEBS) will limit the engine torque via TSC1 during warning and braking phases. Therefore the engine controller gives a feedback to the AEBS if it is configured and able to obey these limitation commands. 00 - Off ... | 0 | 0 | 3 | 1 |  | {3: 'Not Available/Not Supported', 2: 'System not responding to AEBS', 1: 'On', 0: 'Off'}
14763 | j1939.dbc | CCVS3 | SrcAddrssOfCntrllngDvcFrPsngCrsC |  | The source address of the SAE J1939 device that is currently sending the Cruise Control Pause Command (SPN 5605). If there are multiple devices sending Cruise Control Pause Command with a value of 01, then the value transmitted for this parameter ... | 0 | 0 | 255 | 1 |  | {}
14764 | j1939.dbc | CCVS3 | SrcAddrssOfCntrllngDvcFrDsblngCr |  | The source address of the SAE J1939 device that is currently sending the Cruise Control Disable Command (SPN 5603). If there are multiple devices sending Cruise Control Disable Command with a value of 01, then the value transmitted for this ... | 0 | 0 | 255 | 1 |  | {}
14765 | j1939.dbc | CCVS3 | CruiseCtrlSystemCmdState |  | Indicates the current state of the cruise control system due to the Cruise Control System Commands, which include Cruise Control Disable Command (SPN 5603), Cruise Control Resume Command (SPN 5604), and Cruise Control Pause Command (SPN 5605). 000 ... | 0 | 0 | 7 | 1 |  | {7: 'Not Supported', 4: 'CCDeviceIsrReceivedCCResumeCmd', 3: 'CCisRe-activatedByCCResumeCmd', 2: 'CCisDisabledByCCPauseCmd', 1: 'CCisDisabledByCCDisableCmd', 0: 'No Cruise Ctrl System Cmd'}
14766 | j1939.dbc | CCVS3 | AdptiveCruiseCtrlReadinessStatus |  | This parameter is used to indicate an application's state of readiness for responding to commands from an adaptive cruise control system controller. 00 - Off -- Cruise Control System is not configured to accept commands from an adaptive cruise ... | 0 | 0 | 3 | 1 |  | {3: 'Not Available/Not Supported', 2: 'Error Condition', 1: 'On', 0: 'Off'}
14767 | j1939.dbc | AT1DPF1S3 | SnsrAnalysisReqFreq4 | MHz | Fourth requested analysis frequency for the diesel particulate filter 1 soot sensor. | 0 | 0 | 6425.5 | 0.1 |  | {}
14768 | j1939.dbc | AT1DPF1S3 | SnsrAnalysisReqFreq3 | MHz | Third requested analysis frequency for the diesel particulate filter 1 soot sensor. | 0 | 0 | 6425.5 | 0.1 |  | {}
14769 | j1939.dbc | AT1DPF1S3 | SnsrAnalysisReqFreq2 | MHz | Second requested analysis frequency for the diesel particulate filter 1 soot sensor. | 0 | 0 | 6425.5 | 0.1 |  | {}
14770 | j1939.dbc | AT1DPF1S3 | SnsrAnalysisReqFreq1 | MHz | First requested analysis frequency for the diesel particulate filter 1 soot sensor. | 0 | 0 | 6425.5 | 0.1 |  | {}
14771 | j1939.dbc | AT1DPF1S4 | SnsrFreq2SootSignal | % | The soot signal attenuation measurement for analysis frequency 2 for the diesel particulate filter 1 soot sensor. See SPN 5633. | 0 | 0 | 160.6375 | 0.0025 |  | {}
14772 | j1939.dbc | AT1DPF1S4 | SnsrAnalysisFreq2 | MHz | The analysis frequency associated with the frequency 2 soot signal for the diesel particulate filter 1 soot sensor. See SPN 5633. | 0 | 0 | 6425.5 | 0.1 |  | {}
14773 | j1939.dbc | AT1DPF1S4 | SnsrFreq1SootSignal | % | The soot signal attenuation measurement for analysis frequency 1 for the diesel particulate filter 1 soot sensor. See SPN 5632. | 0 | 0 | 160.6375 | 0.0025 |  | {}
14774 | j1939.dbc | AT1DPF1S4 | SnsrAnalysisFreq1 | MHz | The analysis frequency associated with the frequency 1 soot signal for the diesel particulate filter 1 soot sensor. See SPN 5632. | 0 | 0 | 6425.5 | 0.1 |  | {}
14775 | j1939.dbc | AT1DPF1S5 | SnsrFreq4SootSignal | % | The soot signal attenuation measurement for analysis frequency 4 for the diesel particulate filter 1 soot sensor. See SPN 5635. | 0 | 0 | 160.6375 | 0.0025 |  | {}
14776 | j1939.dbc | AT1DPF1S5 | SnsrAnalysisFreq4 | MHz | The analysis frequency associated with the frequency 4 soot signal for the diesel particulate filter 1 soot sensor. See SPN 5635. | 0 | 0 | 6425.5 | 0.1 |  | {}
14777 | j1939.dbc | AT1DPF1S5 | SnsrFreq3SootSignal | % | The soot signal attenuation measurement for analysis frequency 3 for the diesel particulate filter 1 soot sensor. See SPN 5634. | 0 | 0 | 160.6375 | 0.0025 |  | {}
14778 | j1939.dbc | AT1DPF1S5 | SnsrAnalysisFreq3 | MHz | The analysis frequency associated with the frequency 3 soot signal for the diesel particulate filter 1 soot sensor. See SPN 5634. | 0 | 0 | 6425.5 | 0.1 |  | {}
14779 | j1939.dbc | ACCS | SpprtVrblTrnsRpttnRtFrAcclrtnSns |  | Indicates which acceleration transmission rate are supported by the ECU in addition to the required 10 ms transmission rate. 00 - Reserve for SAE assignment 01 - Reserved for SAE assignment 10 - 20 ms rate supported 11 - ECU only supports ... | 0 | 0 | 3 | 1 |  | {3: 'ECU only supports standard transmission rate of 10 ms', 2: '20 ms rate supported', 1: 'Reserved for SAE assignment', 0: 'Reserve for SAE assignment'}
14780 | j1939.dbc | ACCS | VrtclAcclrtnExRangeFigureOfMerit |  | Figure of merit for vertical acceleration measurement. 00 = vertical acceleration is fully functional. Data is within sensor specification 01 = verticalacceleration is degraded. Data is suspect due to enviromental conditions 10 = error 11 = ... | 0 | 0 | 3 | 1 |  | {3: 'not available', 2: 'error', 1: 'verticalacceleration is degraded', 0: 'vertical acceleration is fully functional'}
14781 | j1939.dbc | ACCS | LngtdnlAcclrtnExRngFigureOfMerit |  | Figure of merit for longitudinal acceleration measurement. 00 = longitudinal acceleration is fully functional. Data is within sensor specification 01 = longitudinal acceleration is degraded. Data is suspect due to enviromental conditions 10 = ... | 0 | 0 | 3 | 1 |  | {3: 'not available', 2: 'error', 1: 'longitudinal acceleration is degraded', 0: 'longitudinal acceleration is fully functional'}
14782 | j1939.dbc | ACCS | LtrlAcclrtonExRangeFigureOfMerit |  | Figure of merit for lateral acceleration measurement. 00 = lateral acceleration is fully functional. Data is within sensor specification 01 = lateral acceleration is degraded. Data is suspect due to enviromental conditions 10 = error 11 = not ... | 0 | 0 | 3 | 1 |  | {3: 'not available', 2: 'error', 1: 'lateral acceleration is degraded', 0: 'lateral acceleration is fully functional'}
14783 | j1939.dbc | ACCS | VerticalAccelerationExRange | m/s² | Indicates vertical acceleration of the vehicle and the effect of gravity (the component of vehicle acceleration vector along the Z-axis). A positive vertical acceleration signal of 1 gravity results when the vehicle is stationary on a horizontal ... | 0 | -320 | 322.55 | 0.01 |  | {}
14784 | j1939.dbc | ACCS | LongitudinalAccelerationExRange | m/s² | Indicates longitudinal acceleration of the vehicle (the component of vehicle acceleration vector along the X-axis). A positive longitudinal acceleration signal results when the vehicle speed increases in the forward direction. Longitudinal ... | 0 | -320 | 322.55 | 0.01 |  | {}
14785 | j1939.dbc | ACCS | LateralAccelerationExRange | m/s² | Indicates lateral acceleration of the vehicle (the component of vehicle acceleration vector along the Y-axis). A positive lateral acceleration signal results when the vehicle is accelerated to the left. This parameter is defined according to a ... | 0 | -320 | 322.55 | 0.01 |  | {}
14786 | j1939.dbc | VEP4 | HybridBatteryPackRemainingCharge | % | Indicates the hybrid battery pack remaining charge. 0% means no charge remaining, 100% means full charge remaining. | 0 | 0 | 160.6375 | 0.0025 |  | {}
14787 | j1939.dbc | SSI2 | RllAndPtchExRngMasurementLatency | ms | Time between start of sensor processing and CAN transmission | 0 | 0 | 125 | 0.5 |  | {}
14788 | j1939.dbc | SSI2 | RollAngleExRangeFigureOfMerit |  | Figure of merit for roll angle measurement. 00 = Roll angle fully functional. Data is within sensor specification. 01 = Roll angle degraded. Data is suspect due to environmental conditions. 10 = Error 11 = Not available | 0 | 0 | 3 | 1 |  | {3: 'Not available', 2: 'Error', 1: 'Roll angle degraded', 0: 'Roll angle fully functional'}
14789 | j1939.dbc | SSI2 | RollAngleExRangeCompensation |  | Compensated mode for the roll angle measurement. Compensation is the use of multiple sensors together to enhance the output of the roll angle measurement. 00 = On 01 = Off 10 = Error 11 = Not Available | 0 | 0 | 3 | 1 |  | {3: 'Not Available', 2: 'Error', 1: 'Off', 0: 'On'}
14790 | j1939.dbc | SSI2 | PitchAngleExRangeFigureOfMerit |  | Figure of merit for pitch angle measurement. 00 = Pitch angle fully functional. Data is within sensor specification. 01 = Pitch angle degraded. Data is suspect due to environmental conditions. 10 = Error 11 = Not available | 0 | 0 | 3 | 1 |  | {3: 'Not available', 2: 'Error', 1: 'Pitch angle degraded', 0: 'Pitch angle fully functional'}
14791 | j1939.dbc | SSI2 | PitchAngleExRangeCompensation |  | Compensated mode for the pitch measurement. Compensation is the use of multiple sensors together to enhance the output of the pitch measurement. 00 = On 01 = Off 10 = Error 11 = Not Available | 0 | 0 | 3 | 1 |  | {3: 'Not Available', 2: 'Error', 1: 'Off', 0: 'On'}
14792 | j1939.dbc | SSI2 | RollAngleExRange | deg | The angle between the vehicle y-axis and the ground plane (i.e. rotation about the X-axis). The roll angle for a roll to the right is reported with a positive value. Roll angle is the same for both Z-Down and Z-Up axis systems, since both systems ... | 0 | -250 | 250.9999 | 3.0518e-05 |  | {}
14793 | j1939.dbc | SSI2 | PitchAngleExRange | deg | The angle between the vehicle x-axis and the ground plane (i.e. rotation about the vehicle Y-axis). The pitch angle for an angle of ascent is reported with a positive value. This parameter is defined according to a Z-Down axis system and the sign ... | 0 | -250 | 250.9999 | 3.0518e-05 |  | {}
14794 | j1939.dbc | OCSI | OccpntClssficationSystem10Status |  | State of Occupant Classification System for seat position 10. 00 = empty 01 = occupied 10 = Error - Classification cannot be determined 11 = not available | 0 | 0 | 3 | 1 |  | {3: 'not available', 2: 'Error', 1: 'occupied', 0: 'empty'}
14795 | j1939.dbc | OCSI | OccpntClssificationSystem9Status |  | State of Occupant Classification System for seat position 9. 00 = empty 01 = occupied 10 = Error - Classification cannot be determined 11 = not available | 0 | 0 | 3 | 1 |  | {3: 'not available', 2: 'Error', 1: 'occupied', 0: 'empty'}
14796 | j1939.dbc | OCSI | OccpntClssificationSystem8Status |  | State of Occupant Classification System for seat position 8. 00 = empty 01 = occupied 10 = Error - Classification cannot be determined 11 = not available | 0 | 0 | 3 | 1 |  | {3: 'not available', 2: 'Error', 1: 'occupied', 0: 'empty'}
14797 | j1939.dbc | OCSI | OccpntClssificationSystem7Status |  | State of Occupant Classification System for seat position 7. 00 = empty 01 = occupied 10 = Error - Classification cannot be determined 11 = not available | 0 | 0 | 3 | 1 |  | {3: 'not available', 2: 'Error', 1: 'occupied', 0: 'empty'}
14798 | j1939.dbc | OCSI | OccpntClssificationSystem6Status |  | State of Occupant Classification System for seat position 6. 00 = empty 01 = occupied 10 = Error - Classification cannot be determined 11 = not available | 0 | 0 | 3 | 1 |  | {3: 'not available', 2: 'Error', 1: 'occupied', 0: 'empty'}
14799 | j1939.dbc | OCSI | OccpntClssificationSystem5Status |  | State of Occupant Classification System for seat position 5. 00 = empty 01 = occupied 10 = Error - Classification cannot be determined 11 = not available | 0 | 0 | 3 | 1 |  | {3: 'not available', 2: 'Error', 1: 'occupied', 0: 'empty'}
14800 | j1939.dbc | OCSI | OccpntClssificationSystem4Status |  | State of Occupant Classification System for seat position 4. 00 = empty 01 = occupied 10 = Error - Classification cannot be determined 11 = not available | 0 | 0 | 3 | 1 |  | {3: 'not available', 2: 'Error', 1: 'occupied', 0: 'empty'}
14801 | j1939.dbc | OCSI | OccpntClssificationSystem3Status |  | State of Occupant Classification System for seat position 3. 00 = empty 01 = occupied 10 = Error - Classification cannot be determined 11 = not available | 0 | 0 | 3 | 1 |  | {3: 'not available', 2: 'Error', 1: 'occupied', 0: 'empty'}
14802 | j1939.dbc | OCSI | PssngrOccpntClssfctnSystemStatus |  | State of Occupant Classification System for passenger. 000 = empty 001 = child 010 = small adult 011 = adult 100 = large adult 101 = Error - Classification of occupant cannot be determined 110 = reserved 111 = not available | 0 | 0 | 7 | 1 |  | {7: 'not available', 6: 'Error', 5: 'reserved', 4: 'large adult', 3: 'adult', 2: 'small adult', 1: 'child', 0: 'empty'}
14803 | j1939.dbc | OCSI | DrvrOccpntClssfctionSystemStatus |  | State of Occupant Classification System for driver. 000 = empty 001 = child 010 = small adult 011 = adult 100 = large adult 101 = reserved 110 = Error - Classification of occupant cannot be determined 111 = not available | 0 | 0 | 7 | 1 |  | {7: 'not available', 6: 'Error', 5: 'reserved', 4: 'large adult', 3: 'adult', 2: 'small adult', 1: 'child', 0: 'empty'}
14804 | j1939.dbc | NCS | CabNoiseCtrlTuningStatus |  | This parameter returns the current status of tuning function of the Cab Noise Control system. When the tuning state is active, the Cab Noise Control System adjusts certain system characteristics (e.g. to account for sensor and/or transducer ... | 0 | 0 | 15 | 1 |  | {15: 'Not Available/Not Tuning/Not Requested', 14: 'Tuning Mode', 13: 'Reserved', 12: 'Reserved', 11: 'Reserved ', 10: 'Automatic Tuning Mode, Saving Data', 9: 'Automatic Tuning Mode, Command Complete', 8: 'Automatic Tuning Mode', 7: 'Manual Tuning Denied', 6: 'Reserved', 5: 'Reserved', 4: 'Reserved ', 3: 'Reserved', 2: 'Manual Tuning Mode, Saving Data', 1: 'Manual Tuning Mode, Command Complete', 0: 'Manual Tuning Mode'}
14805 | j1939.dbc | NCS | CabNoiseCtrlStatus |  | This parameter returns the current status of the Cab Noise Control system. 00 - Cab Noise Control System ON-Line 01 - Cab Noise Control System OFF-Line 10 - Error Indicator 11 - Not Available/Not Requested | 0 | 0 | 3 | 1 |  | {3: 'Not Available/Not Requested', 2: 'Error Indicator', 1: 'Cab Noise Control System OFF-Line', 0: 'Cab Noise Control System ON-Line'}
14806 | j1939.dbc | NC1 | CabNoiseCtrlTuningCmd |  | Command values for the Tuning State of the Cab Noise Control System. The Tuning State allows the Cab Noise Control System to adjust certain system characteristics (e.g. to account for microphone or speaker degradation over time). 000 - Activate ... | 0 | 0 | 7 | 1 |  | {7: "Don't Care", 6: 'Reserved', 5: 'Exit Tuning, Saving Parameters', 4: 'Exit Tuning, Not Saving Parameters', 3: 'Remain In Tuning', 2: 'Activate Automatic Tuning State', 1: 'Activate Automatic Tuning', 0: 'Activate Manual Tuning'}
14807 | j1939.dbc | NC1 | CabNoiseCtrlCmd |  | Command signal to change the state of the Cab Noise Control System to on-line or off-line 00 - Take Cab Noise Control System Off Line 01 - Bring Cab Noise Control System On Line 10 - Reserved 11 - Don't Care/Not Commanded | 0 | 0 | 3 | 1 |  | {3: "Don't Care/Not Commanded", 2: 'Reserved', 1: 'Bring Cab Noise Control System On Line', 0: 'Take Cab Noise Control System Off Line'}
14808 | j1939.dbc | MSI2 | MagnetGeneratorCtrl |  | Command signal used to Enable and Disable the Generator controlling a Magnet. 00 Off, Disable Generator 01 On, Enable Generator 10 Reserved 11 Take No Action | 0 | 0 | 3 | 1 |  | {3: 'Take No Action', 2: 'Reserved', 1: 'On', 0: 'Off'}
14809 | j1939.dbc | MSI2 | DropRelayCtrl |  | Command signal used to Engage and Disengage the Drop Relay controlling a Steady-State Magnet. 00 = Off, Disable Drop Relay Request 01 = On, Enable Drop Relay Request 10 = Reserved 11 = Take No Action | 0 | 0 | 3 | 1 |  | {3: 'Take No Action', 2: 'Reserved', 1: 'On', 0: 'Off'}
14810 | j1939.dbc | MSI2 | LiftRelayCtrl |  | Command signal used to Engage and Disengage the Lift Relay controlling a Steady-State Magnet. 00 = Off, Disable Lift Relay Request 01 = On, Enable Lift Relay Request 10 = Reserved 11 = Take No Action | 0 | 0 | 3 | 1 |  | {3: 'Take No Action', 2: 'Reserved', 1: 'On', 0: 'Off'}
14811 | j1939.dbc | MSI2 | MaterialDropActiveStatus |  | The status of Material Drop Relay. When it is on, the generator generates reverse direction current so that the material handler machine can release material. 00 = Off 01 = On 10 = Error 11 = Not Available | 0 | 0 | 3 | 1 |  | {3: 'Not Available', 2: 'Error', 1: 'On', 0: 'Off'}
14812 | j1939.dbc | MSI2 | MaterialLiftActiveStatus |  | The status of Material Lift Relay. When it is on, the generator generates forward direction current so that the material handler machine can pick up material. 00 = Off 01 = On 10 = Error 11 = Not Available | 0 | 0 | 3 | 1 |  | {3: 'Not Available', 2: 'Error', 1: 'On', 0: 'Off'}
14813 | j1939.dbc | MSI2 | GneratorCurrentBoostActiveStatus |  | Status of generator current boost relay that can boost the generator output current for picking-up material operations. When this relay is 'on', the generator is generating the maximum current for the material handler machine to pick-up material ... | 0 | 0 | 3 | 1 |  | {3: 'Not Available', 2: 'Error', 1: 'On', 0: 'Off'}
14814 | j1939.dbc | MSI2 | MaterialDropSwitch |  | This is a switch that can be used to enable the drop functionality of the Material Handler machine. 00 = Don't Drop 01 = Drop 10 = Error 11 = Not Available | 0 | 0 | 3 | 1 |  | {3: 'Not Available', 2: 'Error', 1: 'Drop', 0: "Don't Drop"}
14815 | j1939.dbc | MSI2 | MaterialLiftSwitch |  | This is a switch that can be used to enable the lift functionality of the Material Handler machine. When it is activated, the magnet is energized to pick up material. 00 = Don't Lift 01 = Lift 10 = Error 11 = Not Available | 0 | 0 | 3 | 1 |  | {3: 'Not Available', 2: 'Error', 1: 'Lift', 0: "Don't Lift"}
14816 | j1939.dbc | MSI2 | MagnetReverseCurrent | A | A reverse current being supplied to the electric magnet to reduce the forward current generated magnet field as quick as possible so that the magnet can release material as fast as possible. | 0 | 0 | 250 | 1 |  | {}
14817 | j1939.dbc | MSI2 | MagnetForwardCurrent | A | The forward current being supplied by the generator to the electric magnet to create a magnet field to lift material. | 0 | 0 | 64255 | 1 |  | {}
14818 | j1939.dbc | MSI1 | GeneratorDutyCycleExceededStatus |  | The status of the duty cycle of the generator usage, indicating if the generator has been on for too much time within a defined time window. The duty cycle is the ratio of the time the generator is on and the time the generator is off within a time ... | 0 | 0 | 3 | 1 |  | {3: 'Not Avaiable', 2: 'Error', 1: 'Duty Cycle Exceed', 0: 'Duty Cycle Not Exceed'}
14819 | j1939.dbc | MSI1 | VoltageMonitorActiveStatus |  | Status of Voltage Monitor Relay. When it is activated, the Generator Voltage Monitor is connected to the generator output line so that the generator output voltage range could be monitored. 00 = Monitor is Off 01 = Monitor is On 10 = Error 11 = ... | 0 | 0 | 3 | 1 |  | {3: 'Not Available', 2: 'Error', 1: 'Monitor is On', 0: 'Monitor is Off'}
14820 | j1939.dbc | MSI1 | GensetEnableActiveStatus |  | Status of the Genset Enable Relay that enables or disables the Genset. 00 = Not Enabled 01 = Enabled 10 = Error 11 = Not Avaialble | 0 | 0 | 3 | 1 |  | {3: 'Not Avaialble', 2: 'Error', 1: 'Enabled', 0: 'Not Enabled'}
14821 | j1939.dbc | MSI1 | ReverseCurrentRangeSetting |  | The operator setting for the Reverse Current. The setting defines the maximum reverse current. The actual current limits are specific to the application. 00000 = 1 00001 = 2 00010 = 3 00011 = 4 00100 = 5 00101 = 6 00110 = 7 00111 = 8 01000 ... | 0 | 0 | 31 | 1 |  | {31: 'Not Available', 30: 'Error', 15: '16', 14: '15', 13: '14', 12: '13', 11: '12', 10: '11', 9: '10', 8: '9', 7: '8', 6: '7', 5: '6', 4: '5', 3: '4', 2: '3', 1: '2', 0: '1'}
14822 | j1939.dbc | MSI1 | GensetSoftstartActiveStatus |  | The Genset Softstart Active Status refers to the status of the genset softstart relay. The moment the Genset System is started, this relay is activated. As a result, the hydraulic power is hold on for a short period of time, and this relay will be ... | 0 | 0 | 3 | 1 |  | {3: 'Not Available', 2: 'Error', 1: 'On', 0: 'Off'}
14823 | j1939.dbc | MSI1 | Grapple_MagnetSelectionSwitch |  | This is a switch that can be used to select either the Grapple or Magnet function of the material handler machine. 00 = Grapple Selected 01 = Magnet Selected 10 = Error 11 = Not Available | 0 | 0 | 3 | 1 |  | {3: 'Not Available', 2: 'Error', 1: 'Magnet Selected', 0: 'Grapple Selected'}
14824 | j1939.dbc | MSI1 | GnstSystmOtputVoltageRangeStatus |  | Status of generator voltage in or out of desired operating range. 00 = Out of Range 01 = In Range 10 = Error 11 = Not Available | 0 | 0 | 3 | 1 |  | {3: 'Not Available', 2: 'Error', 1: 'In Range', 0: 'Out of Range '}
14825 | j1939.dbc | MSI1 | GeneratorOverheatStatus |  | The Status of Generator being Overheated. 00 = Not Overheat 01 = Overheat 10 = Error 11 = Not Available | 0 | 0 | 3 | 1 |  | {3: 'Not Available', 2: 'Error', 1: 'Overheat', 0: 'Not Overheat'}
14826 | j1939.dbc | MSCI | MagnetRatedPower | kW | The rated power that the magnet can accept during material holding operations. Note that the magnet may experience more power over short intervals, such as during initial activation of the magnet circuit to pick up material. | 0 | 0 | 32127.5 | 0.5 |  | {}
14827 | j1939.dbc | MSCI | MagnetBoostTime | s | The duration of time after the activation of the magnet circuit that a relatively high current is sent to the magnet for material pick up operations. This time is called boost time. After the boost time expires, a lower operation current is sent to ... | 0 | 0 | 62.5 | 0.25 |  | {}
14828 | j1939.dbc | LVDSOM | LwVltgDscnnctDsiredOperatingMode |  | Desired Operating Mode of the LVD. Used to issue a J1939 request to the LVD to change modes. 0000 - Automatic 0001-0011 - Reserved 0100 - Manual Disconnect 0101 - Manual Connect 0110-1110 - Reserved 1111 - No change | 0 | 0 | 15 | 1 |  | {15: 'No change', 5: 'Manual Connect', 4: 'Manual Disconnect', 0: 'Automatic'}
14829 | j1939.dbc | LVDS | LowVoltageDisconnectTemp | °C | Internal temperature of the LVD. | 0 | -40 | 210 | 1 |  | {}
14830 | j1939.dbc | LVDS | LwVltgeDisconnectVoutOutputState |  | State of the Vout Output from the LVD. Vout is the LVD's main internal, controllable, high-current output. If the LVD supports prioritization, this circuit will be the last to disconnect and the first to reconnect. 0000 - Output off or ... | 0 | 0 | 15 | 1 |  | {15: 'Not available or not installed', 14: 'Output fault', 4: 'Connect pending', 3: 'Disconnect pending', 2: 'Disconnect alarm expired', 1: 'Output on or connected', 0: 'Output off or disconnected'}
14831 | j1939.dbc | LVDS | LowVoltageDisconnectOutput1State |  | State of the Output #1 from the LVD. Output #1 controls an external load or relay. This external load could be independent of the main output, and may apply to an application specific circuit or zone. If the LVD supports prioritization, this ... | 0 | 0 | 15 | 1 |  | {15: 'Not available or not installed', 14: 'Output fault', 4: 'Connect pending', 3: 'Disconnect pending', 2: 'Disconnect alarm expired', 1: 'Output on or connected', 0: 'Output off or disconnected'}
14832 | j1939.dbc | LVDS | LowVoltageDisconnectOutput2State |  | State of the Output #2 from the LVD. Output #2 controls an external load or relay. This external load could be independent of the main output, and may apply to an application specific circuit or zone. If the LVD supports prioritization, this ... | 0 | 0 | 15 | 1 |  | {14: 'Output fault', 4: 'Connect pending', 3: 'Disconnect pending', 2: 'Disconnect alarm expired', 1: 'Output on or connected', 0: 'Output off or disconnected', 15: 'Not available or not installed'}
14833 | j1939.dbc | LVDS | LowVoltageDisconnectOutput3State |  | State of the Output #3 from the LVD. Output #3 controls an external load or relay. This external load could be independent of the main output, and may apply to an application specific circuit or zone. If the LVD supports prioritization, this ... | 0 | 0 | 15 | 1 |  | {15: 'Not available or not installed', 14: 'Output fault', 4: 'Connect pending', 3: 'Disconnect pending', 2: 'Disconnect alarm expired', 1: 'Output on or connected', 0: 'Output off or disconnected'}
14834 | j1939.dbc | LVDS | LwVltgDscnnctCrrentOperatingMode |  | Current operating mode of the LVD. The current mode is dependent on the state of the Manual Disconnect/Connect hardwired inputs and on the most-recent received LVD Set Desired Operating Mode message. The hardwired inputs have priority over the LVD ... | 0 | 0 | 15 | 1 |  | {15: 'Not available', 9: 'Manual Connect via hardwired input', 8: 'Manual Disconnect via hardwired input', 5: 'Manual Connect via J1939 request', 4: 'Manual Disconnect via J1939 request', 0: 'Automatic'}
14835 | j1939.dbc | LVDS | LwVltgDscnnectManualConnectState |  | State of the Manual Connect hardwired input to the LVD. Manual Connect is used to override the LVD's normal activlty and connect all of the LVD outputs. Manual Connect has priority over the Manual Dicsonnect hardwired input and all LVD Set ... | 0 | 0 | 3 | 1 |  | {3: 'Not installed', 2: 'Error', 1: 'Input on', 0: 'Input off'}
14836 | j1939.dbc | LVDS | LwVltgDscnnctMnalDisconnectState |  | State of the Manual Disconnect hardwired input to the LVD. Manual Disconnect is used to override the LVD's normal activlty and dicconnect all of the LVD outputs. Manual Disconnect is lower in priority than the Manual Connect hardwired input, but ... | 0 | 0 | 3 | 1 |  | {3: 'Not installed', 2: 'Error', 1: 'Input on', 0: 'Input off'}
14837 | j1939.dbc | LLRE | BldReferenceElevationOffsetRight | mm | Indicates the blade's right elevation offset with respect to the reference elevation. An offset of 0 m represents no offset from the reference elevation. A positive number indicates that the offset elevation is above the original reference ... | 0 | -32000 | 32255 | 1 |  | {}
14838 | j1939.dbc | LLRE | BldeReferenceElevationOffsetLeft | mm | Indicates the blade's left elevation offset with respect to the reference elevation. An offset of 0 m represents no offset from the reference elevation. A positive number indicates that the offset elevation is above the original reference ... | 0 | -32000 | 32255 | 1 |  | {}
14839 | j1939.dbc | LLRE | BladeElevationDeviationRight | mm | Indicate the blade's right elevation deviation with respect to the reference elevation. Serves as an indication of how far the left end of the blade is above or below grade. A positive number indicates that the blade is above the desired grade. A ... | 0 | -32000 | 32255 | 1 |  | {}
14840 | j1939.dbc | LLRE | BladeElevationDeviationLeft | mm | Indicate the blade's left elevation deviation with respect to the reference elevation. Serves as an indication of how far the left end of the blade is above or below grade. A positive number indicates that the blade is above the desired grade. A ... | 0 | -32000 | 32255 | 1 |  | {}
14841 | j1939.dbc | JLCM | Joystick3Lamp10Cmd |  | Tells joystick 3 to switch on/off/blinking lamp 10. 00 - Off 01 - On 10 - Blinking 11 - Don't care / Take no action | 0 | 0 | 3 | 1 |  | {3: "Don't care / Take no action", 2: 'Blinking', 1: 'On', 0: 'Off'}
14842 | j1939.dbc | JLCM | Joystick3Lamp9Cmd |  | Tells joystick 3 to switch on/off/blinking lamp 9. 00 - Off 01 - On 10 - Blinking 11 - Don't care / Take no action | 0 | 0 | 3 | 1 |  | {3: "Don't care / Take no action", 2: 'Blinking', 1: 'On', 0: 'Off'}
14843 | j1939.dbc | JLCM | Joystick3Lamp8Cmd |  | Tells joystick 3 to switch on/off/blinking lamp 8. 00 - Off 01 - On 10 - Blinking 11 - Don't care / Take no action | 0 | 0 | 3 | 1 |  | {3: "Don't care / Take no action", 2: 'Blinking', 1: 'On', 0: 'Off'}
14844 | j1939.dbc | JLCM | Joystick3Lamp7Cmd |  | Tells joystick 3 to switch on/off/blinking lamp 7. 00 - Off 01 - On 10 - Blinking 11 - Don't care / Take no action | 0 | 0 | 3 | 1 |  | {3: "Don't care / Take no action", 2: 'Blinking', 1: 'On', 0: 'Off'}
14845 | j1939.dbc | JLCM | Joystick3Lamp6Cmd |  | Tells joystick 3 to switch on/off/blinking lamp 6. 00 - Off 01 - On 10 - Blinking 11 - Don't care / Take no action | 0 | 0 | 3 | 1 |  | {3: "Don't care / Take no action", 2: 'Blinking', 1: 'On', 0: 'Off'}
14846 | j1939.dbc | JLCM | Joystick3Lamp5Cmd |  | Tells joystick 3 to switch on/off/blinking lamp 5. 00 - Off 01 - On 10 - Blinking 11 - Don't care / Take no action | 0 | 0 | 3 | 1 |  | {3: "Don't care / Take no action", 2: 'Blinking', 1: 'On', 0: 'Off'}
14847 | j1939.dbc | JLCM | Joystick3Lamp4Cmd |  | Tells joystick 3 to switch on/off/blinking lamp 4. 00 - Off 01 - On 10 - Blinking 11 - Don't care / Take no action | 0 | 0 | 3 | 1 |  | {3: "Don't care / Take no action", 2: 'Blinking', 1: 'On', 0: 'Off'}
14848 | j1939.dbc | JLCM | Joystick3Lamp3Cmd |  | Tells joystick 3 to switch on/off/blinking lamp 3. 00 - Off 01 - On 10 - Blinking 11 - Don't care / Take no action | 0 | 0 | 3 | 1 |  | {3: "Don't care / Take no action", 2: 'Blinking', 1: 'On', 0: 'Off'}
14849 | j1939.dbc | JLCM | Joystick3Lamp2Cmd |  | Tells joystick 3 to switch on/off/blinking lamp 2. 00 - Off 01 - On 10 - Blinking 11 - Don't care / Take no action | 0 | 0 | 3 | 1 |  | {3: "Don't care / Take no action", 2: 'Blinking', 1: 'On', 0: 'Off'}
14850 | j1939.dbc | JLCM | Joystick3Lamp1Cmd |  | Tells joystick 3 to switch on/off/blinking lamp 1. 00 - Off 01 - On 10 - Blinking 11 - Don't care / Take no action | 0 | 0 | 3 | 1 |  | {3: "Don't care / Take no action", 2: 'Blinking', 1: 'On', 0: 'Off'}
14851 | j1939.dbc | JLCM | Joystick2Lamp10Cmd |  | Tells joystick 2 to switch on/off/blinking lamp 10. 00 - Off 01 - On 10 - Blinking 11 - Don't care / Take no action | 0 | 0 | 3 | 1 |  | {3: "Don't care / Take no action", 2: 'Blinking', 1: 'On', 0: 'Off'}
14852 | j1939.dbc | JLCM | Joystick2Lamp9Cmd |  | Tells joystick 2 to switch on/off/blinking lamp 9. 00 - Off 01 - On 10 - Blinking 11 - Don't care / Take no action | 0 | 0 | 3 | 1 |  | {3: "Don't care / Take no action", 2: 'Blinking', 1: 'On', 0: 'Off'}
14853 | j1939.dbc | JLCM | Joystick2Lamp8Cmd |  | Tells joystick 2 to switch on/off/blinking lamp 8. 00 - Off 01 - On 10 - Blinking 11 - Don't care / Take no action | 0 | 0 | 3 | 1 |  | {3: "Don't care / Take no action", 2: 'Blinking', 1: 'On', 0: 'Off'}
14854 | j1939.dbc | JLCM | Joystick2Lamp7Cmd |  | Tells joystick 2 to switch on/off/blinking lamp 7. 00 - Off 01 - On 10 - Blinking 11 - Don't care / Take no action | 0 | 0 | 3 | 1 |  | {3: "Don't care / Take no action", 2: 'Blinking', 1: 'On', 0: 'Off'}
14855 | j1939.dbc | JLCM | Joystick2Lamp6Cmd |  | Tells joystick 2 to switch on/off/blinking lamp 6. 00 - Off 01 - On 10 - Blinking 11 - Don't care / Take no action | 0 | 0 | 3 | 1 |  | {3: "Don't care / Take no action", 2: 'Blinking', 1: 'On', 0: 'Off'}
14856 | j1939.dbc | JLCM | Joystick2Lamp5Cmd |  | Tells joystick 2 to switch on/off/blinking lamp 5. 00 - Off 01 - On 10 - Blinking 11 - Don't care / Take no action | 0 | 0 | 3 | 1 |  | {3: "Don't care / Take no action", 2: 'Blinking', 1: 'On', 0: 'Off'}
14857 | j1939.dbc | JLCM | Joystick2Lamp4Cmd |  | Tells joystick 2 to switch on/off/blinking lamp 4. 00 - Off 01 - On 10 - Blinking 11 - Don't care / Take no action | 0 | 0 | 3 | 1 |  | {0: 'Off', 3: "Don't care / Take no action", 2: 'Blinking', 1: 'On'}
14858 | j1939.dbc | JLCM | Joystick2Lamp3Cmd |  | Tells joystick 2 to switch on/off/blinking lamp 3. 00 - Off 01 - On 10 - Blinking 11 - Don't care / Take no action | 0 | 0 | 3 | 1 |  | {3: "Don't care / Take no action", 2: 'Blinking', 1: 'On', 0: 'Off'}
14859 | j1939.dbc | JLCM | Joystick2Lamp2Cmd |  | Tells joystick 2 to switch on/off/blinking lamp 2. 00 - Off 01 - On 10 - Blinking 11 - Don't care / Take no action | 0 | 0 | 3 | 1 |  | {3: "Don't care / Take no action", 2: 'Blinking', 1: 'On', 0: 'Off'}
14860 | j1939.dbc | JLCM | Joystick2Lamp1Cmd |  | Tells joystick 2 to switch on/off/blinking lamp 1. 00 - Off 01 - On 10 - Blinking 11 - Don't care / Take no action | 0 | 0 | 3 | 1 |  | {3: "Don't care / Take no action", 2: 'Blinking', 1: 'On', 0: 'Off'}
14861 | j1939.dbc | JLCM | Joystick1Lamp10Cmd |  | Tells joystick 1 to switch on/off/blinking lamp 10. 00 - Off 01 - On 10 - Blinking 11 - Don't care / Take no action | 0 | 0 | 3 | 1 |  | {3: "Don't care / Take no action", 2: 'Blinking', 1: 'On', 0: 'Off'}
14862 | j1939.dbc | JLCM | Joystick1Lamp9Cmd |  | Tells joystick 1 to switch on/off/blinking lamp 9. 00 - Off 01 - On 10 - Blinking 11 - Don't care / Take no action | 0 | 0 | 3 | 1 |  | {3: "Don't care / Take no action", 2: 'Blinking', 1: 'On', 0: 'Off'}
14863 | j1939.dbc | JLCM | Joystick1Lamp8Cmd |  | Tells joystick 1 to switch on/off/blinking lamp 8. 00 - Off 01 - On 10 - Blinking 11 - Don't care / Take no action | 0 | 0 | 3 | 1 |  | {3: "Don't care / Take no action", 2: 'Blinking', 1: 'On', 0: 'Off'}
14864 | j1939.dbc | JLCM | Joystick1Lamp7Cmd |  | Tells joystick 1 to switch on/off/blinking lamp 7. 00 - Off 01 - On 10 - Blinking 11 - Don't care / Take no action | 0 | 0 | 3 | 1 |  | {3: "Don't care / Take no action", 2: 'Blinking', 1: 'On', 0: 'Off'}
14865 | j1939.dbc | JLCM | Joystick1Lamp6Cmd |  | Tells joystick 1 to switch on/off/blinking lamp 6. 00 - Off 01 - On 10 - Blinking 11 - Don't care / Take no action | 0 | 0 | 3 | 1 |  | {3: "Don't care / Take no action", 2: 'Blinking', 1: 'On', 0: 'Off'}
14866 | j1939.dbc | JLCM | Joystick1Lamp5Cmd |  | Tells joystick 1 to switch on/off/blinking lamp 5. 00 - Off 01 - On 10 - Blinking 11 - Don't care / Take no action | 0 | 0 | 3 | 1 |  | {3: "Don't care / Take no action", 2: 'Blinking', 1: 'On', 0: 'Off'}
14867 | j1939.dbc | JLCM | Joystick1Lamp4Cmd |  | Tells joystick 1 to switch on/off/blinking lamp 4. 00 - Off 01 - On 10 - Blinking 11 - Don't care / Take no action | 0 | 0 | 3 | 1 |  | {3: "Don't care / Take no action", 2: 'Blinking', 1: 'On', 0: 'Off'}
14868 | j1939.dbc | JLCM | Joystick1Lamp3Cmd |  | Tells joystick 1 to switch on/off/blinking lamp 3. 00 - Off 01 - On 10 - Blinking 11 - Don't care / Take no action | 0 | 0 | 3 | 1 |  | {3: "Don't care / Take no action", 2: 'Blinking', 1: 'On', 0: 'Off'}
14869 | j1939.dbc | JLCM | Joystick1Lamp2Cmd |  | Tells joystick 1 to switch on/off/blinking lamp 2. 00 - Off 01 - On 10 - Blinking 11 - Don't care / Take no action | 0 | 0 | 3 | 1 |  | {3: "Don't care / Take no action", 2: 'Blinking', 1: 'On', 0: 'Off'}
14870 | j1939.dbc | JLCM | Joystick1Lamp1Cmd |  | Tells joystick 1 to switch on/off/blinking lamp 1. 00 - Off 01 - On 10 - Blinking 11 - Don't care / Take no action | 0 | 0 | 3 | 1 |  | {3: "Don't care / Take no action", 2: 'Blinking', 1: 'On', 0: 'Off'}
14871 | j1939.dbc | IVAC | IntkVlvActtnSystmOlPrss2SlndCtrl |  | Indicates the current command to the solenoid that controls the intake valve actuation system oil pressure 2 valve. This valve opens or closes a connection from the intake valve actuation oil rail to tank. 00 off 01 on 10 reserved for SAE ... | 0 | 0 | 3 | 1 |  | {3: 'not available', 2: 'reserved for SAE assignment', 1: 'on', 0: 'off'}
14872 | j1939.dbc | IVAC | IntkVlvActtnSystmOlPrss1SlndCtrl |  | Indicates the current command to the solenoid that controls the intake valve actuation system oil pressure 1 valve. This valve opens or closes a connection from the intake valve actuation oil rail to tank. 00 off 01 on 10 reserved for SAE ... | 0 | 0 | 3 | 1 |  | {3: 'not available', 2: 'reserved for SAE assignment', 1: 'on', 0: 'off'}
14873 | j1939.dbc | ILI | SpecialIgnitorLoop90Resistance | ohm | Resistance of Special Ignitor Loop 90. Since there are many different vehicle types (e.g. truck, bus, firetruck or ambulance), the ignitor loop configuration has a wide variation. | 0 | 0 | 6425.5 | 0.1 |  | {}
14874 | j1939.dbc | ILI | SpecialIgnitorLoop89Resistance | ohm | Resistance of Special Ignitor Loop 89. Since there are many different vehicle types (e.g. truck, bus, firetruck or ambulance), the ignitor loop configuration has a wide variation. | 0 | 0 | 6425.5 | 0.1 |  | {}
14875 | j1939.dbc | ILI | SpecialIgnitorLoop88Resistance | ohm | Resistance of Special Ignitor Loop 88. Since there are many different vehicle types (e.g. truck, bus, firetruck or ambulance), the ignitor loop configuration has a wide variation. | 0 | 0 | 6425.5 | 0.1 |  | {}
14876 | j1939.dbc | ILI | SpecialIgnitorLoop87Resistance | ohm | Resistance of Special Ignitor Loop 87. Since there are many different vehicle types (e.g. truck, bus, firetruck or ambulance), the ignitor loop configuration has a wide variation. | 0 | 0 | 6425.5 | 0.1 |  | {}
14877 | j1939.dbc | ILI | SpecialIgnitorLoop86Resistance | ohm | Resistance of Special Ignitor Loop 86. Since there are many different vehicle types (e.g. truck, bus, firetruck or ambulance), the ignitor loop configuration has a wide variation. | 0 | 0 | 6425.5 | 0.1 |  | {}
14878 | j1939.dbc | ILI | SpecialIgnitorLoop85Resistance | ohm | Resistance of Special Ignitor Loop 85. Since there are many different vehicle types (e.g. truck, bus, firetruck or ambulance), the ignitor loop configuration has a wide variation. | 0 | 0 | 6425.5 | 0.1 |  | {}
14879 | j1939.dbc | ILI | SpecialIgnitorLoop84Resistance | ohm | Resistance of Special Ignitor Loop 84. Since there are many different vehicle types (e.g. truck, bus, firetruck or ambulance), the ignitor loop configuration has a wide variation. | 0 | 0 | 6425.5 | 0.1 |  | {}
14880 | j1939.dbc | ILI | SpecialIgnitorLoop83Resistance | ohm | Resistance of Special Ignitor Loop 83. Since there are many different vehicle types (e.g. truck, bus, firetruck or ambulance), the ignitor loop configuration has a wide variation. | 0 | 0 | 6425.5 | 0.1 |  | {}
14881 | j1939.dbc | ILI | SpecialIgnitorLoop82Resistance | ohm | Resistance of Special Ignitor Loop 82. Since there are many different vehicle types (e.g. truck, bus, firetruck or ambulance), the ignitor loop configuration has a wide variation. | 0 | 0 | 6425.5 | 0.1 |  | {}
14882 | j1939.dbc | ILI | SpecialIgnitorLoop81Resistance | ohm | Resistance of Special Ignitor Loop 81. Since there are many different vehicle types (e.g. truck, bus, firetruck or ambulance), the ignitor loop configuration has a wide variation. | 0 | 0 | 6425.5 | 0.1 |  | {}
14883 | j1939.dbc | ILI | SpecialIgnitorLoop80Resistance | ohm | Resistance of Special Ignitor Loop 80. Since there are many different vehicle types (e.g. truck, bus, firetruck or ambulance), the ignitor loop configuration has a wide variation. | 0 | 0 | 6425.5 | 0.1 |  | {}
14884 | j1939.dbc | ILI | SpecialIgnitorLoop79Resistance | ohm | Resistance of Special Ignitor Loop 79. Since there are many different vehicle types (e.g. truck, bus, firetruck or ambulance), the ignitor loop configuration has a wide variation. | 0 | 0 | 6425.5 | 0.1 |  | {}
14885 | j1939.dbc | ILI | SpecialIgnitorLoop78Resistance | ohm | Resistance of Special Ignitor Loop 78. Since there are many different vehicle types (e.g. truck, bus, firetruck or ambulance), the ignitor loop configuration has a wide variation. | 0 | 0 | 6425.5 | 0.1 |  | {}
14886 | j1939.dbc | ILI | SpecialIgnitorLoop77Resistance | ohm | Resistance of Special Ignitor Loop 77. Since there are many different vehicle types (e.g. truck, bus, firetruck or ambulance), the ignitor loop configuration has a wide variation. | 0 | 0 | 6425.5 | 0.1 |  | {}
14887 | j1939.dbc | ILI | SpecialIgnitorLoop76Resistance | ohm | Resistance of Special Ignitor Loop 76. Since there are many different vehicle types (e.g. truck, bus, firetruck or ambulance), the ignitor loop configuration has a wide variation. | 0 | 0 | 6425.5 | 0.1 |  | {}
14888 | j1939.dbc | ILI | SpecialIgnitorLoop75Resistance | ohm | Resistance of Special Ignitor Loop 75. Since there are many different vehicle types (e.g. truck, bus, firetruck or ambulance), the ignitor loop configuration has a wide variation. | 0 | 0 | 6425.5 | 0.1 |  | {}
14889 | j1939.dbc | ILI | SpecialIgnitorLoop74Resistance | ohm | Resistance of Special Ignitor Loop 74. Since there are many different vehicle types (e.g. truck, bus, firetruck or ambulance), the ignitor loop configuration has a wide variation. | 0 | 0 | 6425.5 | 0.1 |  | {}
14890 | j1939.dbc | ILI | SpecialIgnitorLoop73Resistance | ohm | Resistance of Special Ignitor Loop 73. Since there are many different vehicle types (e.g. truck, bus, firetruck or ambulance), the ignitor loop configuration has a wide variation. | 0 | 0 | 6425.5 | 0.1 |  | {}
14891 | j1939.dbc | ILI | SpecialIgnitorLoop72Resistance | ohm | Resistance of Special Ignitor Loop 72. Since there are many different vehicle types (e.g. truck, bus, firetruck or ambulance), the ignitor loop configuration has a wide variation. | 0 | 0 | 6425.5 | 0.1 |  | {}
14892 | j1939.dbc | ILI | SpecialIgnitorLoop71Resistance | ohm | Resistance of Special Ignitor Loop 71. Since there are many different vehicle types (e.g. truck, bus, firetruck or ambulance), the ignitor loop configuration has a wide variation. | 0 | 0 | 6425.5 | 0.1 |  | {}
14893 | j1939.dbc | ILI | SpecialIgnitorLoop70Resistance | ohm | Resistance of Special Ignitor Loop 70. Since there are many different vehicle types (e.g. truck, bus, firetruck or ambulance), the ignitor loop configuration has a wide variation. | 0 | 0 | 6425.5 | 0.1 |  | {}
14894 | j1939.dbc | ILI | SpecialIgnitorLoop69Resistance | ohm | Resistance of Special Ignitor Loop 69. Since there are many different vehicle types (e.g. truck, bus, firetruck or ambulance), the ignitor loop configuration has a wide variation. | 0 | 0 | 6425.5 | 0.1 |  | {}
14895 | j1939.dbc | ILI | SpecialIgnitorLoop68Resistance | ohm | Resistance of Special Ignitor Loop 68. Since there are many different vehicle types (e.g. truck, bus, firetruck or ambulance), the ignitor loop configuration has a wide variation. | 0 | 0 | 6425.5 | 0.1 |  | {}
14896 | j1939.dbc | ILI | SpecialIgnitorLoop67Resistance | ohm | Resistance of Special Ignitor Loop 67. Since there are many different vehicle types (e.g. truck, bus, firetruck or ambulance), the ignitor loop configuration has a wide variation. | 0 | 0 | 6425.5 | 0.1 |  | {}
14897 | j1939.dbc | ILI | SpecialIgnitorLoop66Resistance | ohm | Resistance of Special Ignitor Loop 66. Since there are many different vehicle types (e.g. truck, bus, firetruck or ambulance), the ignitor loop configuration has a wide variation. | 0 | 0 | 6425.5 | 0.1 |  | {}
14898 | j1939.dbc | ILI | SpecialIgnitorLoop65Resistance | ohm | Resistance of Special Ignitor Loop 65. Since there are many different vehicle types (e.g. truck, bus, firetruck or ambulance), the ignitor loop configuration has a wide variation. | 0 | 0 | 6425.5 | 0.1 |  | {}
14899 | j1939.dbc | ILI | SpecialIgnitorLoop64Resistance | ohm | Resistance of Special Ignitor Loop 64. Since there are many different vehicle types (e.g. truck, bus, firetruck or ambulance), the ignitor loop configuration has a wide variation. | 0 | 0 | 6425.5 | 0.1 |  | {}
14900 | j1939.dbc | ILI | SpecialIgnitorLoop63Resistance | ohm | Resistance of Special Ignitor Loop 63. Since there are many different vehicle types (e.g. truck, bus, firetruck or ambulance), the ignitor loop configuration has a wide variation. | 0 | 0 | 6425.5 | 0.1 |  | {}
14901 | j1939.dbc | ILI | SpecialIgnitorLoop62Resistance | ohm | Resistance of Special Ignitor Loop 62. Since there are many different vehicle types (e.g. truck, bus, firetruck or ambulance), the ignitor loop configuration has a wide variation. | 0 | 0 | 6425.5 | 0.1 |  | {}
14902 | j1939.dbc | ILI | SpecialIgnitorLoop61Resistance | ohm | Resistance of Special Ignitor Loop 61. Since there are many different vehicle types (e.g. truck, bus, firetruck or ambulance), the ignitor loop configuration has a wide variation. | 0 | 0 | 6425.5 | 0.1 |  | {}
14903 | j1939.dbc | ILI | SpecialIgnitorLoop60Resistance | ohm | Resistance of Special Ignitor Loop 60. Since there are many different vehicle types (e.g. truck, bus, firetruck or ambulance), the ignitor loop configuration has a wide variation. | 0 | 0 | 6425.5 | 0.1 |  | {}
14904 | j1939.dbc | ILI | SpecialIgnitorLoop59Resistance | ohm | Resistance of Special Ignitor Loop 59. Since there are many different vehicle types (e.g. truck, bus, firetruck or ambulance), the ignitor loop configuration has a wide variation. | 0 | 0 | 6425.5 | 0.1 |  | {}
14905 | j1939.dbc | ILI | SpecialIgnitorLoop58Resistance | ohm | Resistance of Special Ignitor Loop 58. Since there are many different vehicle types (e.g. truck, bus, firetruck or ambulance), the ignitor loop configuration has a wide variation. | 0 | 0 | 6425.5 | 0.1 |  | {}
14906 | j1939.dbc | ILI | SpecialIgnitorLoop57Resistance | ohm | Resistance of Special Ignitor Loop 57. Since there are many different vehicle types (e.g. truck, bus, firetruck or ambulance), the ignitor loop configuration has a wide variation. | 0 | 0 | 6425.5 | 0.1 |  | {}
14907 | j1939.dbc | ILI | SpecialIgnitorLoop56Resistance | ohm | Resistance of Special Ignitor Loop 56. Since there are many different vehicle types (e.g. truck, bus, firetruck or ambulance), the ignitor loop configuration has a wide variation. | 0 | 0 | 6425.5 | 0.1 |  | {}
14908 | j1939.dbc | ILI | SpecialIgnitorLoop55Resistance | ohm | Resistance of Special Ignitor Loop 55. Since there are many different vehicle types (e.g. truck, bus, firetruck or ambulance), the ignitor loop configuration has a wide variation. | 0 | 0 | 6425.5 | 0.1 |  | {}
14909 | j1939.dbc | ILI | SpecialIgnitorLoop54Resistance | ohm | Resistance of Special Ignitor Loop 54. Since there are many different vehicle types (e.g. truck, bus, firetruck or ambulance), the ignitor loop configuration has a wide variation. | 0 | 0 | 6425.5 | 0.1 |  | {}
14910 | j1939.dbc | ILI | SpecialIgnitorLoop53Resistance | ohm | Resistance of Special Ignitor Loop 53. Since there are many different vehicle types (e.g. truck, bus, firetruck or ambulance), the ignitor loop configuration has a wide variation. | 0 | 0 | 6425.5 | 0.1 |  | {}
14911 | j1939.dbc | ILI | SpecialIgnitorLoop52Resistance | ohm | Resistance of Special Ignitor Loop 52. Since there are many different vehicle types (e.g. truck, bus, firetruck or ambulance), the ignitor loop configuration has a wide variation. | 0 | 0 | 6425.5 | 0.1 |  | {}
14912 | j1939.dbc | ILI | SpecialIgnitorLoop51Resistance | ohm | Resistance of Special Ignitor Loop 51. Since there are many different vehicle types (e.g. truck, bus, firetruck or ambulance), the ignitor loop configuration has a wide variation. | 0 | 0 | 6425.5 | 0.1 |  | {}
14913 | j1939.dbc | ILI | SpecialIgnitorLoop50Resistance | ohm | Resistance of Special Ignitor Loop 50. Since there are many different vehicle types (e.g. truck, bus, firetruck or ambulance), the ignitor loop configuration has a wide variation. | 0 | 0 | 6425.5 | 0.1 |  | {}
14914 | j1939.dbc | ILI | SpecialIgnitorLoop49Resistance | ohm | Resistance of Special Ignitor Loop 49. Since there are many different vehicle types (e.g. truck, bus, firetruck or ambulance), the ignitor loop configuration has a wide variation. | 0 | 0 | 6425.5 | 0.1 |  | {}
14915 | j1939.dbc | ILI | SpecialIgnitorLoop48Resistance | ohm | Resistance of Special Ignitor Loop 48. Since there are many different vehicle types (e.g. truck, bus, firetruck or ambulance), the ignitor loop configuration has a wide variation. | 0 | 0 | 6425.5 | 0.1 |  | {}
14916 | j1939.dbc | ILI | SpecialIgnitorLoop47Resistance | ohm | Resistance of Special Ignitor Loop 47. Since there are many different vehicle types (e.g. truck, bus, firetruck or ambulance), the ignitor loop configuration has a wide variation. | 0 | 0 | 6425.5 | 0.1 |  | {}
14917 | j1939.dbc | ILI | SpecialIgnitorLoop46Resistance | ohm | Resistance of Special Ignitor Loop 46. Since there are many different vehicle types (e.g. truck, bus, firetruck or ambulance), the ignitor loop configuration has a wide variation. | 0 | 0 | 6425.5 | 0.1 |  | {}
14918 | j1939.dbc | ILI | SpecialIgnitorLoop45Resistance | ohm | Resistance of Special Ignitor Loop 45. Since there are many different vehicle types (e.g. truck, bus, firetruck or ambulance), the ignitor loop configuration has a wide variation. | 0 | 0 | 6425.5 | 0.1 |  | {}
14919 | j1939.dbc | ILI | SpecialIgnitorLoop44Resistance | ohm | Resistance of Special Ignitor Loop 44. Since there are many different vehicle types (e.g. truck, bus, firetruck or ambulance), the ignitor loop configuration has a wide variation. | 0 | 0 | 6425.5 | 0.1 |  | {}
14920 | j1939.dbc | ILI | SpecialIgnitorLoop43Resistance | ohm | Resistance of Special Ignitor Loop 43. Since there are many different vehicle types (e.g. truck, bus, firetruck or ambulance), the ignitor loop configuration has a wide variation. | 0 | 0 | 6425.5 | 0.1 |  | {}
14921 | j1939.dbc | ILI | SpecialIgnitorLoop42Resistance | ohm | Resistance of Special Ignitor Loop 42. Since there are many different vehicle types (e.g. truck, bus, firetruck or ambulance), the ignitor loop configuration has a wide variation. | 0 | 0 | 6425.5 | 0.1 |  | {}
14922 | j1939.dbc | ILI | SpecialIgnitorLoop41Resistance | ohm | Resistance of Special Ignitor Loop 41. Since there are many different vehicle types (e.g. truck, bus, firetruck or ambulance), the ignitor loop configuration has a wide variation. | 0 | 0 | 6425.5 | 0.1 |  | {}
14923 | j1939.dbc | ILI | SpecialIgnitorLoop40Resistance | ohm | Resistance of Special Ignitor Loop 40. Since there are many different vehicle types (e.g. truck, bus, firetruck or ambulance), the ignitor loop configuration has a wide variation. | 0 | 0 | 6425.5 | 0.1 |  | {}
14924 | j1939.dbc | ILI | SpecialIgnitorLoop39Resistance | ohm | Resistance of Special Ignitor Loop 39. Since there are many different vehicle types (e.g. truck, bus, firetruck or ambulance), the ignitor loop configuration has a wide variation. | 0 | 0 | 6425.5 | 0.1 |  | {}
14925 | j1939.dbc | ILI | SpecialIgnitorLoop38Resistance | ohm | Resistance of Special Ignitor Loop 38. Since there are many different vehicle types (e.g. truck, bus, firetruck or ambulance), the ignitor loop configuration has a wide variation. | 0 | 0 | 6425.5 | 0.1 |  | {}
14926 | j1939.dbc | ILI | SpecialIgnitorLoop37Resistance | ohm | Resistance of Special Ignitor Loop 37. Since there are many different vehicle types (e.g. truck, bus, firetruck or ambulance), the ignitor loop configuration has a wide variation. | 0 | 0 | 6425.5 | 0.1 |  | {}
14927 | j1939.dbc | ILI | SpecialIgnitorLoop36Resistance | ohm | Resistance of Special Ignitor Loop 36. Since there are many different vehicle types (e.g. truck, bus, firetruck or ambulance), the ignitor loop configuration has a wide variation. | 0 | 0 | 6425.5 | 0.1 |  | {}
14928 | j1939.dbc | ILI | SpecialIgnitorLoop35Resistance | ohm | Resistance of Special Ignitor Loop 35. Since there are many different vehicle types (e.g. truck, bus, firetruck or ambulance), the ignitor loop configuration has a wide variation. | 0 | 0 | 6425.5 | 0.1 |  | {}
14929 | j1939.dbc | ILI | SpecialIgnitorLoop34Resistance | ohm | Resistance of Special Ignitor Loop 34. Since there are many different vehicle types (e.g. truck, bus, firetruck or ambulance), the ignitor loop configuration has a wide variation. | 0 | 0 | 6425.5 | 0.1 |  | {}
14930 | j1939.dbc | ILI | SpecialIgnitorLoop33Resistance | ohm | Resistance of Special Ignitor Loop 33. Since there are many different vehicle types (e.g. truck, bus, firetruck or ambulance), the ignitor loop configuration has a wide variation. | 0 | 0 | 6425.5 | 0.1 |  | {}
14931 | j1939.dbc | ILI | SpecialIgnitorLoop32Resistance | ohm | Resistance of Special Ignitor Loop 32. Since there are many different vehicle types (e.g. truck, bus, firetruck or ambulance), the ignitor loop configuration has a wide variation. | 0 | 0 | 6425.5 | 0.1 |  | {}
14932 | j1939.dbc | ILI | SpecialIgnitorLoop31Resistance | ohm | Resistance of Special Ignitor Loop 31. Since there are many different vehicle types (e.g. truck, bus, firetruck or ambulance), the ignitor loop configuration has a wide variation. | 0 | 0 | 6425.5 | 0.1 |  | {}
14933 | j1939.dbc | ILI | SpecialIgnitorLoop30Resistance | ohm | Resistance of Special Ignitor Loop 30. Since there are many different vehicle types (e.g. truck, bus, firetruck or ambulance), the ignitor loop configuration has a wide variation. | 0 | 0 | 6425.5 | 0.1 |  | {}
14934 | j1939.dbc | ILI | SpecialIgnitorLoop29Resistance | ohm | Resistance of Special Ignitor Loop 29. Since there are many different vehicle types (e.g. truck, bus, firetruck or ambulance), the ignitor loop configuration has a wide variation. | 0 | 0 | 6425.5 | 0.1 |  | {}
14935 | j1939.dbc | ILI | SpecialIgnitorLoop28Resistance | ohm | Resistance of Special Ignitor Loop 28. Since there are many different vehicle types (e.g. truck, bus, firetruck or ambulance), the ignitor loop configuration has a wide variation. | 0 | 0 | 6425.5 | 0.1 |  | {}
14936 | j1939.dbc | ILI | SpecialIgnitorLoop27Resistance | ohm | Resistance of Special Ignitor Loop 27. Since there are many different vehicle types (e.g. truck, bus, firetruck or ambulance), the ignitor loop configuration has a wide variation. | 0 | 0 | 6425.5 | 0.1 |  | {}
14937 | j1939.dbc | ILI | SpecialIgnitorLoop26Resistance | ohm | Resistance of Special Ignitor Loop 26. Since there are many different vehicle types (e.g. truck, bus, firetruck or ambulance), the ignitor loop configuration has a wide variation. | 0 | 0 | 6425.5 | 0.1 |  | {}
14938 | j1939.dbc | ILI | SpecialIgnitorLoop25Resistance | ohm | Resistance of Special Ignitor Loop 25. Since there are many different vehicle types (e.g. truck, bus, firetruck or ambulance), the ignitor loop configuration has a wide variation. | 0 | 0 | 6425.5 | 0.1 |  | {}
14939 | j1939.dbc | ILI | SpecialIgnitorLoop24Resistance | ohm | Resistance of Special Ignitor Loop 24. Since there are many different vehicle types (e.g. truck, bus, firetruck or ambulance), the ignitor loop configuration has a wide variation. | 0 | 0 | 6425.5 | 0.1 |  | {}
14940 | j1939.dbc | ILI | SpecialIgnitorLoop23Resistance | ohm | Resistance of Special Ignitor Loop 23. Since there are many different vehicle types (e.g. truck, bus, firetruck or ambulance), the ignitor loop configuration has a wide variation. | 0 | 0 | 6425.5 | 0.1 |  | {}
14941 | j1939.dbc | ILI | SpecialIgnitorLoop22Resistance | ohm | Resistance of Special Ignitor Loop 22. Since there are many different vehicle types (e.g. truck, bus, firetruck or ambulance), the ignitor loop configuration has a wide variation. | 0 | 0 | 6425.5 | 0.1 |  | {}
14942 | j1939.dbc | ILI | SpecialIgnitorLoop21Resistance | ohm | Resistance of Special Ignitor Loop 21. Since there are many different vehicle types (e.g. truck, bus, firetruck or ambulance), the ignitor loop configuration has a wide variation. | 0 | 0 | 6425.5 | 0.1 |  | {}
14943 | j1939.dbc | ILI | SpecialIgnitorLoop20Resistance | ohm | Resistance of Special Ignitor Loop 20. Since there are many different vehicle types (e.g. truck, bus, firetruck or ambulance), the ignitor loop configuration has a wide variation. | 0 | 0 | 6425.5 | 0.1 |  | {}
14944 | j1939.dbc | ILI | SpecialIgnitorLoop19Resistance | ohm | Resistance of Special Ignitor Loop 19. Since there are many different vehicle types (e.g. truck, bus, firetruck or ambulance), the ignitor loop configuration has a wide variation. | 0 | 0 | 6425.5 | 0.1 |  | {}
14945 | j1939.dbc | ILI | SpecialIgnitorLoop18Resistance | ohm | Resistance of Special Ignitor Loop 18. Since there are many different vehicle types (e.g. truck, bus, firetruck or ambulance), the ignitor loop configuration has a wide variation. | 0 | 0 | 6425.5 | 0.1 |  | {}
14946 | j1939.dbc | ILI | SpecialIgnitorLoop17Resistance | ohm | Resistance of Special Ignitor Loop 17. Since there are many different vehicle types (e.g. truck, bus, firetruck or ambulance), the ignitor loop configuration has a wide variation. | 0 | 0 | 6425.5 | 0.1 |  | {}
14947 | j1939.dbc | ILI | SpecialIgnitorLoop16Resistance | ohm | Resistance of Special Ignitor Loop 16. Since there are many different vehicle types (e.g. truck, bus, firetruck or ambulance), the ignitor loop configuration has a wide variation. | 0 | 0 | 6425.5 | 0.1 |  | {}
14948 | j1939.dbc | ILI | SpecialIgnitorLoop15Resistance | ohm | Resistance of Special Ignitor Loop 15. Since there are many different vehicle types (e.g. truck, bus, firetruck or ambulance), the ignitor loop configuration has a wide variation. | 0 | 0 | 6425.5 | 0.1 |  | {}
14949 | j1939.dbc | ILI | SpecialIgnitorLoop14Resistance | ohm | Resistance of Special Ignitor Loop 14. Since there are many different vehicle types (e.g. truck, bus, firetruck or ambulance), the ignitor loop configuration has a wide variation. | 0 | 0 | 6425.5 | 0.1 |  | {}
14950 | j1939.dbc | ILI | SpecialIgnitorLoop13Resistance | ohm | Resistance of Special Ignitor Loop 13. Since there are many different vehicle types (e.g. truck, bus, firetruck or ambulance), the ignitor loop configuration has a wide variation. | 0 | 0 | 6425.5 | 0.1 |  | {}
14951 | j1939.dbc | ILI | SpecialIgnitorLoop12Resistance | ohm | Resistance of Special Ignitor Loop 12. Since there are many different vehicle types (e.g. truck, bus, firetruck or ambulance), the ignitor loop configuration has a wide variation. | 0 | 0 | 6425.5 | 0.1 |  | {}
14952 | j1939.dbc | ILI | SpecialIgnitorLoop11Resistance | ohm | Resistance of Special Ignitor Loop 11. Since there are many different vehicle types (e.g. truck, bus, firetruck or ambulance), the ignitor loop configuration has a wide variation. | 0 | 0 | 6425.5 | 0.1 |  | {}
14953 | j1939.dbc | ILI | SpecialIgnitorLoop10Resistance | ohm | Resistance of Special Ignitor Loop 10. Since there are many different vehicle types (e.g. truck, bus, firetruck or ambulance), the ignitor loop configuration has a wide variation. | 0 | 0 | 6425.5 | 0.1 |  | {}
14954 | j1939.dbc | ILI | SpecialIgnitorLoop9Resistance | ohm | Resistance of Special Ignitor Loop 9. Since there are many different vehicle types (e.g. truck, bus, firetruck or ambulance), the ignitor loop configuration has a wide variation. | 0 | 0 | 6425.5 | 0.1 |  | {}
14955 | j1939.dbc | ILI | SpecialIgnitorLoop8Resistance | ohm | Resistance of Special Ignitor Loop 8. Since there are many different vehicle types (e.g. truck, bus, firetruck or ambulance), the ignitor loop configuration has a wide variation. | 0 | 0 | 6425.5 | 0.1 |  | {}
14956 | j1939.dbc | ILI | SpecialIgnitorLoop7Resistance | ohm | Resistance of Special Ignitor Loop 7. Since there are many different vehicle types (e.g. truck, bus, firetruck or ambulance), the ignitor loop configuration has a wide variation. | 0 | 0 | 6425.5 | 0.1 |  | {}
14957 | j1939.dbc | ILI | SpecialIgnitorLoop6Resistance | ohm | Resistance of Special Ignitor Loop 6. Since there are many different vehicle types (e.g. truck, bus, firetruck or ambulance), the ignitor loop configuration has a wide variation. | 0 | 0 | 6425.5 | 0.1 |  | {}
14958 | j1939.dbc | ILI | SpecialIgnitorLoop5Resistance | ohm | Resistance of Special Ignitor Loop 5. Since there are many different vehicle types (e.g. truck, bus, firetruck or ambulance), the ignitor loop configuration has a wide variation. | 0 | 0 | 6425.5 | 0.1 |  | {}
14959 | j1939.dbc | ILI | SpecialIgnitorLoop4Resistance | ohm | Resistance of Special Ignitor Loop 4. Since there are many different vehicle types (e.g. truck, bus, firetruck or ambulance), the ignitor loop configuration has a wide variation. | 0 | 0 | 6425.5 | 0.1 |  | {}
14960 | j1939.dbc | ILI | SpecialIgnitorLoop3Resistance | ohm | Resistance of Special Ignitor Loop 3. Since there are many different vehicle types (e.g. truck, bus, firetruck or ambulance), the ignitor loop configuration has a wide variation. | 0 | 0 | 6425.5 | 0.1 |  | {}
14961 | j1939.dbc | ILI | SpecialIgnitorLoop2Resistance | ohm | Resistance of Special Ignitor Loop 2. Since there are many different vehicle types (e.g. truck, bus, firetruck or ambulance), the ignitor loop configuration has a wide variation. | 0 | 0 | 6425.5 | 0.1 |  | {}
14962 | j1939.dbc | ILI | SpecialIgnitorLoop1Resistance | ohm | Resistance of Special Ignitor Loop 1. Since there are many different vehicle types (e.g. truck, bus, firetruck or ambulance), the ignitor loop configuration has a wide variation. | 0 | 0 | 6425.5 | 0.1 |  | {}
14963 | j1939.dbc | ILI | SdBagIgnitorLoop2RightResistance | ohm | Resistance of Side Bag Ignitor Loop 2 - Right. | 0 | 0 | 6425.5 | 0.1 |  | {}
14964 | j1939.dbc | ILI | SdBagIgnitorLoop1RightResistance | ohm | Resistance of Side Bag Ignitor Loop 1 - Right. | 0 | 0 | 6425.5 | 0.1 |  | {}
14965 | j1939.dbc | ILI | SdeBagIgnitorLoop2LeftResistance | ohm | Resistance of Side Bag Ignitor Loop 2 - Left. | 0 | 0 | 6425.5 | 0.1 |  | {}
14966 | j1939.dbc | ILI | SdeBagIgnitorLoop1LeftResistance | ohm | Resistance of Side Bag Ignitor Loop 1 - Left. | 0 | 0 | 6425.5 | 0.1 |  | {}
14967 | j1939.dbc | ILI | PssngrBltTnsnrIgntrLopResistance | ohm | Resistance of Passenger Belt Tensioner Ignitor Loop 1st Stage. | 0 | 0 | 6425.5 | 0.1 |  | {}
14968 | j1939.dbc | ILI | DrvrBltTnsnrIgntorLoopResistance | ohm | Resistance of Driver Belt Tensioner Ignitor Loop 1st Stage. | 0 | 0 | 6425.5 | 0.1 |  | {}
14969 | j1939.dbc | ILI | PssngrArbgIgntrLp2ndStgRsistance | ohm | Resistance of Passenger Airbag Ignitor Loop 2nd Stage. | 0 | 0 | 6425.5 | 0.1 |  | {}
14970 | j1939.dbc | ILI | DrvrArbgIgntrLp2ndStgeResistance | ohm | Resistance of Driver Airbag Ignitor Loop 2nd Stage. | 0 | 0 | 6425.5 | 0.1 |  | {}
14971 | j1939.dbc | ILI | PssngrArbgIgntrLp1stStgRsistance | ohm | Resistance of Passenger Airbag Ignitor Loop 1st Stage. | 0 | 0 | 6425.5 | 0.1 |  | {}
14972 | j1939.dbc | ILI | DrvrArbgIgntrLp1stStgeResistance | ohm | Resistance of Driver Airbag Ignitor Loop 1st Stage. | 0 | 0 | 6425.5 | 0.1 |  | {}
14973 | j1939.dbc | HRLFC | HighResolutionEngTotalFuelUsed | L | Accumulated amount of fuel used during vehicle operation. High resolution used for calculations and fleet management systems. See SPN 250 for alternate resolution. | 0 | 0 | 4211081.215 | 0.001 |  | {}
14974 | j1939.dbc | HRLFC | HighResolutionEngTripFuel | L | Fuel consumed during all or part of a journey. High resolution used for calculations and fleet management systems. See SPN 182 for alternate resolution. | 0 | 0 | 4211081.215 | 0.001 |  | {}
14975 | j1939.dbc | ETCC | EngTrbCmprssrBlowoffActuator1Cmd | % | The command to blow off actuator 1, normalized to percent, where 0% nominally represents fully closed (No Flow) and 100% represents fully open (Max Flow). The purpose of Blow-off value is similar to that of Compressor bypass valve, however the ... | 0 | 0 | 100 | 0.0025 |  | {}
14976 | j1939.dbc | ETCC | EngExhstBckPressRegulatorCtrlCmd | % | The control command to the Engine Exhaust Pressure Regulator, normalized to percent. 100 percent means the regulator is fully closed, providing the maximum restriction to exhaust gas flow from the engine. Zero percent means the regulator is fully ... | 0 | 0 | 100 | 0.0025 |  | {}
14977 | j1939.dbc | ETCC | EngTurboWastegateActuator2Cmd | % | The command to a Turbocharger Wastegate actuator 2, normalized to percent, where 0% nominally represents fully closed (No Flow) and 100% represents fully open (Max Flow). | 0 | 0 | 160.6375 | 0.0025 |  | {}
14978 | j1939.dbc | ETCC | EngTurboWastegateActuator1Cmd | % | The command to a Turbocharger Wastegate actuator 1, normalized to percent, where 0% nominally represents fully closed (No Flow) and 100% represents fully open (Max Flow). 0xFB00 - 0xFB64 is sent to calibrate to a specific position. The LSB ... | 0 | 0 | 160.6375 | 0.0025 |  | {}
14979 | j1939.dbc | ETWAI | EngExhaustBackPressActuator1Temp | °C | Temperature of the Engine Exhaust Pressure Actuator 1 drive circuitry. Temperature excursions may affect the torque output. | 0 | -40 | 210 | 1 |  | {}
14980 | j1939.dbc | ETWAI | EngExhstBckPrssActtor1DesiredPos | % | The requested position of the Engine Exhaust Pressure Actuator 1 by the engine ECU, where 0% represents fully closed and 100% represents fully open. This is the position that the device is attempting to achieve. | 0 | 0 | 100 | 0.4 |  | {}
14981 | j1939.dbc | ETWAI | EngTurboWastegateActuator1Temp | °C | Temperature of the Engine Turbocharger Wastegate Actuator 1 drive circuitry. Temperature excursions may affect the torque output. | 0 | -40 | 210 | 1 |  | {}
14982 | j1939.dbc | ETWAI | EngExhstBckPrssRgltrCtrlOprtnStt |  | Used to identify the status of Engine Exhaust Pressure Regulator. 0000 - Normal 0001 - Alarm (fully operational but needs service) 0010 - Alarm High Severity (functional but transient performance may be reduced) 0011 - Derate Active (torque ... | 0 | 0 | 15 | 1 |  | {15: 'Not available', 14: 'Error', 5: 'Uncontrolled Shutdown Active', 4: 'Controlled Shutdown Active', 3: 'Derate Active', 2: 'Alarm High Severity', 1: 'Alarm', 0: 'Normal'}
14983 | j1939.dbc | ETWAI | EngExhstBckPrssRglatorTempStatus |  | Used to identify the status of the Engine Exhaust Pressure Regulator (EPR) drive circuitry temperature. Temperature excursions may affect the torque output. 000 - High most severe 001 - High Least severe 010 - In Range 011 - Low Least severe ... | 0 | 0 | 7 | 1 |  | {7: 'Not available', 6: 'Error', 5: 'Not Defined', 4: 'Low Most severe', 3: 'Low Least severe', 2: 'In Range', 1: 'High Least severe', 0: 'High most severe'}
14984 | j1939.dbc | ETWAI | EngExhstBckPrssRgltrPrlminaryFMI |  | Used to identify the applicable J1939-73 FMI detected in the Engine Exhaust Pressure Regulator (EPR) by the manufacturers software. When there is no failure, FMI 31 is transmitted. When there are multiple failures, the most severe is transmitted. | 0 | 0 | 31 | 1 |  | {}
14985 | j1939.dbc | ETWAI | EngExhaustBackPressRegulatorPos | % | The position of the Exhaust Pressure Regulator (EPR) expressed as a percentage of full travel. One hundred percent means the regulator is fully closed, providing the maximum restriction to exhaust gas flow from the engine. Zero percent means the ... | 0 | 0 | 100 | 0.4 |  | {}
14986 | j1939.dbc | ETWAI | EngTrbWstgtActtr2OperationStatus |  | Used to identify the status of Engine Turbocharger Wastegate Actuator 2. 0000 - Normal 0001 - Alarm (fully operational but needs service) 0010 - Alarm High Severity (functional but transient performance may be reduced) 0011 - Derate Active ... | 0 | 0 | 15 | 1 |  | {14: 'Error', 5: 'Uncontrolled Shutdown Active', 4: 'Controlled Shutdown Active', 3: 'Derate Active', 2: 'Alarm High Severity', 1: 'Alarm', 0: 'Normal'}
14987 | j1939.dbc | ETWAI | EngTrbWstgtActtr1OperationStatus |  | Used to identify the status of Engine Turbocharger Wastegate Actuator 1. 0000 - Normal 0001 - Alarm (fully operational but needs service) 0010 - Alarm High Severity (functional but transient performance may be reduced) 0011 - Derate Active ... | 0 | 0 | 15 | 1 |  | {14: 'Error', 6: 'Calibration in Progress', 5: 'Uncontrolled Shutdown Active', 4: 'Controlled Shutdown Active', 3: 'Derate Active', 2: 'Alarm High Severity', 1: 'Alarm', 0: 'Normal'}
14988 | j1939.dbc | ETWAI | EngTrbWstgateActuator2TempStatus |  | Used to identify the status of the Engine Turbocharger Wastegate Actuator 2 drive circuitry temperature. Temperature excursions may affect the torque output. 000 - High most severe 001 - High Least severe 010 - In Range 011 - Low Least severe ... | 0 | 0 | 7 | 1 |  | {7: 'Not available', 6: 'Error', 5: 'Not Defined', 4: 'Low Most severe', 3: 'Low Least severe', 2: 'In Range', 1: 'High Least severe', 0: 'High most severe'}
14989 | j1939.dbc | ETWAI | EngTrbWstgtActtor2PreliminaryFMI |  | Used to identify the applicable J1939-73 FMI detected in the Engine Turbocharger Wastegate Actuator 2 by the manufacturers software. When there is no failure FMI 31 is transmitted. When there is multiple failures, the most severe is transmitted | 0 | 0 | 31 | 1 |  | {}
14990 | j1939.dbc | ETCBI | EngTrbCmprssrBypassActuator2Temp | °C | Temperature of the Engine Turbocharger Compressor Bypass Actuator 2 drive circuitry. Temperature excursions may affect the torque output. | 0 | -40 | 210 | 1 |  | {}
14991 | j1939.dbc | ETCBI | EngTrbCmprssrBypassActuator1Temp | °C | Temperature of the Engine Turbocharger Compressor Bypass Actuator 1 drive circuitry. Temperature excursions may affect the torque output. | 0 | -40 | 210 | 1 |  | {}
14992 | j1939.dbc | ETCBI | EngTrbCmprssrBypssActtr2OprtnStt |  | Used to identify the status of Engine Turbocharger Compressor Bypass Actuator 2. 0000 - Normal 0001 - Alarm (fully operational but needs service) 0010 - Alarm High Severity (functional but transient performance may be reduced) 0011 - Derate ... | 0 | 0 | 15 | 1 |  | {14: 'Error', 5: 'Uncontrolled Shutdown Active', 4: 'Controlled Shutdown Active', 3: 'Derate Active', 2: 'Alarm High Severity', 1: 'Alarm', 0: 'Normal'}
14993 | j1939.dbc | ETCBI | EngTrbCmprssrBypssActtr1OprtnStt |  | Used to identify the status of Engine Turbocharger Compressor Bypass Actuator 1. 0000 - Normal 0001 - Alarm (fully operational but needs service) 0010 - Alarm High Severity (functional but transient performance may be reduced) 0011 - Derate ... | 0 | 0 | 15 | 1 |  | {14: 'Error', 5: 'Uncontrolled Shutdown Active', 4: 'Controlled Shutdown Active', 3: 'Derate Active', 2: 'Alarm High Severity', 1: 'Alarm', 0: 'Normal'}
14994 | j1939.dbc | ETCBI | EngTrbCmprssrBypssActtr2TmpSttus |  | Used to identify the status of the Engine Turbocharger Compresssor Bypass Actuator 2 drive circuitry temperature. Temperature excursions may affect the torque output. 000 - High most severe 001 - High Least severe 010 - In Range 011 - Low Least ... | 0 | 0 | 7 | 1 |  | {7: 'Not available', 6: 'Error', 5: 'Not Defined', 4: 'Low Most severe', 3: 'Low Least severe', 2: 'In Range', 1: 'High Least severe', 0: 'High most severe'}
14995 | j1939.dbc | ETCBI | EngTrbCmprssrBypssActtr2PrlmnryF |  | Used to identify the applicable J1939-73 FMI detected in the Engine Turbocharger Compressor Bypass Actuator 1 by the manufacturers software. When there is no failure FMI 31 is transmitted. When there is multiple failures, the most severe is ... | 0 | 0 | 31 | 1 |  | {}
14996 | j1939.dbc | ETCBI | EngDsrdTrbCmprssrBypssActtor2Pos | % | The desired position of the Engine Turbocharger Compressor Bypass actuator 2 by the engine ECU, where 0% represents bypass fully closed and 100% represents bypass fully open. This is the position that the device is attempting to achieve. | 0 | 0 | 100 | 0.4 |  | {}
14997 | j1939.dbc | ETCBI | EngTrbCmprssorBypassActuator2Pos | % | Measures the position of the turbocharger compressor bypass actuator 2, where 0% represents bypass fully closed and 100% represents bypass fully open. Typically, the compressor bypass is used to lower the compressor outlet pressure and/or intake ... | 0 | 0 | 100 | 0.4 |  | {}
14998 | j1939.dbc | EFTVI1 | EngFuelValve2OperationStatus |  | Used to identify the status of Engine Fuel Valve 2. 0000 - Normal 0001 - Alarm (fully operational but needs service) 0010 - Alarm High Severity (functional but transient performance may be reduced) 0011 - Derate Active (torque output reduced due ... | 0 | 0 | 15 | 1 |  | {14: 'Error', 6: 'Test Mode Active', 5: 'Uncontrolled Shutdown Active', 4: 'Controlled Shutdown Active', 3: 'Derate Active', 2: 'Alarm High Severity', 1: 'Alarm', 0: 'Normal'}
14999 | j1939.dbc | EFTVI1 | EngFuelValve1OperationStatus |  | Used to identify the status of Engine Fuel Valve 1. 0000 - Normal 0001 - Alarm (fully operational but needs service) 0010 - Alarm High Severity (functional but transient performance may be reduced) 0011 - Derate Active (torque output reduced due ... | 0 | 0 | 15 | 1 |  | {14: 'Error', 6: 'Test Mode Active', 5: 'Uncontrolled Shutdown Active', 4: 'Controlled Shutdown Active', 3: 'Derate Active', 2: 'Alarm High Severity', 1: 'Alarm', 0: 'Normal'}
15000 | j1939.dbc | EFTVI1 | EngThrottleValve2OperationStatus |  | Used to identify the status of engine throttle valve 2 (SPN 3673). 0000 - Normal 0001 - Alarm (fully operational but needs service) 0010 - Alarm High Severity (functional but transient performance may be reduced) 0011 - Derate Active (torque ... | 0 | 0 | 15 | 1 |  | {14: 'Error', 5: 'Uncontrolled Shutdown Active', 4: 'Controlled Shutdown Active', 3: 'Derate Active', 2: 'Alarm High Severity', 1: 'Alarm', 0: 'Normal'}
15001 | j1939.dbc | EFTVI1 | EngThrottleValve1OperationStatus |  | Used to identify the status of engine throttle valve 1 (SPN 51). 0000 - Normal 0001 - Alarm (fully operational but needs service) 0010 - Alarm High Severity (functional but transient performance may be reduced) 0011 - Derate Active (torque ... | 0 | 0 | 15 | 1 |  | {15: 'Not available', 14: 'Error', 6: 'Calibration in Progress', 5: 'Uncontrolled Shutdown Active', 4: 'Controlled Shutdown Active', 3: 'Derate Active', 2: 'Alarm High Severity', 1: 'Alarm', 0: 'Normal'}
15002 | j1939.dbc | EFTVI1 | EngFuelValve2TempStatus |  | Used to identify the status of the Engine Fuel valve 2 drive circuitry temperature. Temperature excursions may affect the torque output. 000 - High most severe 001 - High Least severe 010 - In Range 011 - Low Least severe 100 - Low Most severe ... | 0 | 0 | 7 | 1 |  | {7: 'Not available', 6: 'Error', 5: 'Not Defined', 4: 'Low Most severe', 3: 'Low Least severe', 2: 'In Range', 1: 'High Least severe', 0: 'High most severe'}
15003 | j1939.dbc | EFTVI1 | EngFuelValve2PreliminaryFMI |  | Used to identify the applicable J1939-73 FMI detected in the Engine Fuel Valve 2 by the manufacturers software. When there is no failure FMI 31 is transmitted. When there is multiple failures, the most severe is transmitted. | 0 | 0 | 31 | 1 |  | {}
15004 | j1939.dbc | EFTVI1 | EngFuelValve1TempStatus |  | Used to identify the status of the Engine Fuel valve 1 drive circuitry temperature. Temperature excursions may affect the torque output. 000 - High Most severe 001 - High Least severe 010 - In Range 011 - Low Least severe 100 - Low Most severe ... | 0 | 0 | 7 | 1 |  | {7: 'Not available', 6: 'Error', 5: 'Not Defined', 4: 'Low Most severe', 3: 'Low Least severe', 2: 'In Range', 1: 'High Least severe', 0: 'High Most severe'}
15005 | j1939.dbc | EFTVI1 | EngFuelValve1PreliminaryFMI |  | Used to identify the applicable J1939-73 FMI detected in the Engine Fuel Valve 1 by the manufacturers software. When there is no failure FMI 31 is transmitted. When there is multiple failures, the most severe is transmitted. | 0 | 0 | 31 | 1 |  | {}
15006 | j1939.dbc | EFTVI1 | EngThrottleValve2TempStatus |  | Used to identify the status of the Engine throttle valve 2 (SPN 3673) drive circuitry temperature. Temperature excursions may affect the torque output. 000 - High Most severe 001 - High Least severe 010 - In Range 011 - Low Least severe 100 - ... | 0 | 0 | 7 | 1 |  | {7: 'Not available', 6: 'Error', 5: 'Not Defined', 4: 'Low Most severe', 3: 'Low Least severe', 2: 'In Range', 1: 'High Least severe', 0: 'High Most severe'}
15007 | j1939.dbc | EFTVI1 | EngThrottleValve2PreliminaryFMI |  | Used to identify the applicable J1939-73 FMI detected in the engine throttle valve 2 (SPN 3673) by the manufacturers software. When there is no failure FMI 31 is transmitted. When there is multiple failures, the most severe is transmitted. | 0 | 0 | 31 | 1 |  | {}
15008 | j1939.dbc | EFTVI1 | EngDesiredThrottleValve2Pos | % | The desired position of the engine throttle valve 2 (SPN 3673) that is regulating the fluid, usually air/fuel mixture to the engine as commanded by the Engine Control Unit. 0% represents no supply and 100% is full supply. This is the position that ... | 0 | 0 | 100 | 0.4 |  | {}
15009 | j1939.dbc | EFTVI1 | EngThrottleValve1TempStatus |  | Used to identify the status of the engine throttle valve 1 (SPN 51) drive circuitry temperature. Temperature excursions may affect the torque output. 000 - High most severe 001 - High Least severe 010 - In Range 011 - Low Least severe 100 - ... | 0 | 0 | 7 | 1 |  | {7: 'Not available', 6: 'Error', 5: 'Not Defined', 4: 'Low Most severe', 3: 'Low Least severe', 2: 'In Range', 1: 'High Least severe', 0: 'High most severe'}
15010 | j1939.dbc | EFTVI1 | EngThrottleValve1PreliminaryFMI |  | Used to identify the applicable J1939-73 FMI detected in the engine throttle valve 1 (SPN 51) by the manufacturers software. When there is no failure FMI 31 is transmitted. When there is multiple failures, the most severe is transmitted. | 0 | 0 | 31 | 1 |  | {}
15011 | j1939.dbc | EFTVI1 | EngDesiredThrottleValve1Pos | % | The desired position of the Throttle valve 1 (SPN 51) that is regulating the fluid, usually air/fuel mixture to the engine as commanded by the Engine Control unit. 0% represents no supply and 100% is full supply. This is the position that the ... | 0 | 0 | 100 | 0.4 |  | {}
15012 | j1939.dbc | ET5 | EngExhstGsRcrcltn2MxerIntakeTemp | °C | The temperature of the EGR gas entering the intake of EGR2 system mixer. | 0 | -273 | 1734.9688 | 0.03125 |  | {}
15013 | j1939.dbc | ET5 | EngExhaustGasRecirculation2Temp | °C | Temperature of Recirculated Exhaust Gas of EGR2 | 0 | -273 | 1734.9688 | 0.03125 |  | {}
15014 | j1939.dbc | EOM | EngOilTemp3 | °C | Temperature of the engine lubricant. Note: If there is only one engine oil temperature measurement, SPN 175 should be used. See also SPNs 175 and 1135 for additional engine oil temperature measurements. | 0 | -273 | 1734.9688 | 0.03125 |  | {}
15015 | j1939.dbc | EOM | EngOilRelativeDielectricity |  | Engine oil relative dielectricity used to describe the engine oil quality. | 0 | 0 | 7.844 | 0.00012207 |  | {}
15016 | j1939.dbc | EOM | EngOilDensity | g/cc | Density of the engine oil | 0 | 0 | 1.961 | 3.052e-05 |  | {}
15017 | j1939.dbc | EOM | EngOilViscosity | Cp | Dynamic viscosity of the engine oil | 0 | 0 | 1003.9844 | 0.015625 |  | {}
15018 | j1939.dbc | EMAP | EngExhstMnfldBnk2FlwBlncVlvActtr | % | Actual percentage of maximum Engine Manifold Bank 2 Balance valve opening. 0% means valve is closed. 100% means maximum valve opening (full gas flow). | 0 | 0 | 160.6375 | 0.0025 |  | {}
15019 | j1939.dbc | EMAP | EngExhstMnfldBnk1FlwBlncVlvActtr | % | Actual percentage of maximum Engine Exhaust Manifold Bank 1 Balance valve opening. 0% means valve is closed. 100% means maximum valve opening (full gas flow). | 0 | 0 | 160.6375 | 0.0025 |  | {}
15020 | j1939.dbc | EMAC | EngExhstMnfldBnk2FlwBlncVlvActtr | % | Commanded percentage of maximum Engine Ehaust Manifold Bank 2 Balance valve opening. 0% means valve is closed. 100% means maximum valve opening (full gas flow). | 0 | 0 | 160.6375 | 0.0025 |  | {}
15021 | j1939.dbc | EMAC | EngExhstMnfldBnk1FlwBlncVlvActtr | % | Commanded percentage of maximum Engine Exhaust Manifold Bank 1 Balance valve opening. 0% means valve is closed. 100% means maximum valve opening (full gas flow). | 0 | 0 | 160.6375 | 0.0025 |  | {}
15022 | j1939.dbc | EJM9 | Joystick9Button13PressedStatus |  | Reports when the joystick button has been pressed. 00 Button not pressed 01 Button pressed 10 Error Indicator 11 Not Available | 0 | 0 | 3 | 1 |  | {3: 'Not Available', 2: 'Error Indicator', 1: 'Button pressed', 0: 'Button not pressed'}
15023 | j1939.dbc | EJM9 | Joystick9Button14PressedStatus |  | Reports when the joystick button has been pressed. 00 Button not pressed 01 Button pressed 10 Error Indicator 11 Not Available | 0 | 0 | 3 | 1 |  | {3: 'Not Available', 2: 'Error Indicator', 1: 'Button pressed', 0: 'Button not pressed'}
15024 | j1939.dbc | EJM9 | Joystick9Button15PressedStatus |  | Reports when the joystick button has been pressed. 00 Button not pressed 01 Button pressed 10 Error Indicator 11 Not Available | 0 | 0 | 3 | 1 |  | {3: 'Not Available', 2: 'Error Indicator', 1: 'Button pressed', 0: 'Button not pressed'}
15025 | j1939.dbc | EJM9 | Joystick9Button16PressedStatus |  | Reports when the joystick button has been pressed. 00 Button not pressed 01 Button pressed 10 Error Indicator 11 Not Available | 0 | 0 | 3 | 1 |  | {3: 'Not Available', 2: 'Error Indicator', 1: 'Button pressed', 0: 'Button not pressed'}
15026 | j1939.dbc | EJM9 | Jystick9GripXAxisDetentPosStatus |  | Reports when the current joystick grip position is in the detent position for that axis of travel. 00 Not in the Detent Position 01 In the Detent Position 10 Error Indicator 11 Not Available | 0 | 0 | 3 | 1 |  | {3: 'Not Available', 2: 'Error Indicator', 1: 'In the Detent Position', 0: 'Not in the Detent Position'}
15027 | j1939.dbc | EJM9 | Jystick9GripYAxisDetentPosStatus |  | Reports when the current joystick grip position is in the detent position for that axis of travel. 00 Not in the Detent Position 01 In the Detent Position 10 Error Indicator 11 Not Available | 0 | 0 | 3 | 1 |  | {3: 'Not Available', 2: 'Error Indicator', 1: 'In the Detent Position', 0: 'Not in the Detent Position'}
15028 | j1939.dbc | EJM9 | Jystick9ThetaAxisDetentPosStatus |  | Reports when the current joystick position is in the detent position for that axis of travel. 00 Not in the Detent Position 01 In the Detent Position 10 Error Indicator 11 Not Available | 0 | 0 | 3 | 1 |  | {3: 'Not Available', 2: 'Error Indicator', 1: 'In the Detent Position', 0: 'Not in the Detent Position'}
15029 | j1939.dbc | EJM9 | Joystick9ThetaAxisPos | % | The position of the joystick in the relative motion of travel from the neutral position. Position value of 0 is Neutral and position value 1000 (100%) is the end of linear zone. Value of 1022 indicates an error has occurred. | 0 | 0 | 102 | 0.1 |  | {}
15030 | j1939.dbc | EJM9 | Jystck9ThtAxsClckwsPstvPosStatus |  | Reports when the current joystick position is on the positive travel side (forward, right, clockwise, up) relative to the neutral position for that axis of travel. 00 Not on Positive side of Neutral 01 On positive side of Neutral 10 Error ... | 0 | 0 | 3 | 1 |  | {3: 'Not Available', 2: 'Error Indicator', 1: 'On positive side of Neutral', 0: 'Not on Positive side of Neutral'}
15031 | j1939.dbc | EJM9 | Jystck9ThtAxsCntrClckwsNgtvPsStt |  | Reports when the current joystick position is on the negative travel side (back, left, counterclockwise, down) relative to the neutral position for that axis of travel. 00 Not on negative side of Neutral 01 On negative side of Neutral 10 Error ... | 0 | 0 | 3 | 1 |  | {3: 'Not Available', 2: 'Error Indicator', 1: 'On negative side of Neutral', 0: 'Not on negative side of Neutral'}
15032 | j1939.dbc | EJM9 | Jystck9ThetaAxisNeutralPosStatus |  | Reports when the current joystick position is in the neutral position for that axis of travel. The neutral position measurement must be determined from some mechanism other than the axis position measurement device. 00 Not in Neutral Position 01 ... | 0 | 0 | 3 | 1 |  | {3: 'Not Available', 2: 'Error Indicator', 1: 'In Neutral Position', 0: 'Not in Neutral Position'}
15033 | j1939.dbc | EJM9 | Joystick9GripYAxisPos | % | The position of the joystick grip in the relative motion of travel from the neutral position. Position value of 0 is Neutral and position value 1000 (100%) is the end of linear zone. Value of 1022 indicates an error has occurred. | 0 | 0 | 102 | 0.1 |  | {}
15034 | j1939.dbc | EJM9 | Jystck9GrpYAxsLvrFrwrdPstvPsStts |  | Reports when the current joystick grip position is on the positive travel side (forward, right, clockwise, up) relative to the neutral position for that axis of travel. 00 Not on Positive side of Neutral 01 On positive side of Neutral 10 Error ... | 0 | 0 | 3 | 1 |  | {3: 'Not Available', 2: 'Error Indicator', 1: 'On positive side of Neutral', 0: 'Not on Positive side of Neutral'}
15035 | j1939.dbc | EJM9 | Jystck9GrpYAxsLvrBckNgtvPsStatus |  | Reports when the current joystick grip position is on the negative travel side (back, left, counterclockwise, down) relative to the neutral position for that axis of travel. 00 Not on negative side of Neutral 01 On negative side of Neutral 10 ... | 0 | 0 | 3 | 1 |  | {3: 'Not Available', 2: 'Error Indicator', 1: 'On negative side of Neutral', 0: 'Not on negative side of Neutral'}
15036 | j1939.dbc | EJM9 | Jystck9GripYAxisNeutralPosStatus |  | Reports when the current joystick grip position is in the neutral position for that axis of travel. The neutral position measurement must be determined from some mechanism other than the axis position measurement device. 00 Not in Neutral Position ... | 0 | 0 | 3 | 1 |  | {3: 'Not Available', 2: 'Error Indicator', 1: 'In Neutral Position', 0: 'Not in Neutral Position'}
15037 | j1939.dbc | EJM9 | Joystick9GripXAxisPos | % | The position of the joystick grip in the relative motion of travel from the neutral position. Position value of 0 is Neutral and position value 1000 (100%) is the end of linear zone. Value of 1022 indicates an error has occurred. | 0 | 0 | 102 | 0.1 |  | {}
15038 | j1939.dbc | EJM9 | Jystck9GrpXAxsLvrRghtPstvPsSttus |  | Reports when the current joystick grip position is on the positive travel side (forward, right, clockwise, up) relative to the neutral position for that axis of travel. 00 Not on Positive side of Neutral 01 On positive side of Neutral 10 Error ... | 0 | 0 | 3 | 1 |  | {3: 'Not Available', 2: 'Error Indicator', 1: 'On positive side of Neutral', 0: 'Not on Positive side of Neutral'}
15039 | j1939.dbc | EJM9 | Jystck9GrpXAxsLvrLftNgtvPsStatus |  | Reports when the current joystick grip position is on the negative travel side (back, left, counterclockwise, down) relative to the neutral position for that axis of travel. 00 Not on negative side of Neutral 01 On negative side of Neutral 10 ... | 0 | 0 | 3 | 1 |  | {3: 'Not Available', 2: 'Error Indicator', 1: 'On negative side of Neutral', 0: 'Not on negative side of Neutral'}
15040 | j1939.dbc | EJM9 | Jystck9GripXAxisNeutralPosStatus |  | Reports when the current joystick grip position is in the neutral position for that axis of travel. The neutral position measurement must be determined from some mechanism other than the axis position measurement device. 00 Not in Neutral Position ... | 0 | 0 | 3 | 1 |  | {3: 'Not Available', 2: 'Error Indicator', 1: 'In Neutral Position', 0: 'Not in Neutral Position'}
15041 | j1939.dbc | EJM8 | Joystick8Button13PressedStatus |  | Reports when the joystick button has been pressed. 00 Button not pressed 01 Button pressed 10 Error Indicator 11 Not Available | 0 | 0 | 3 | 1 |  | {3: 'Not Available', 2: 'Error Indicator', 1: 'Button pressed', 0: 'Button not pressed'}
15042 | j1939.dbc | EJM8 | Joystick8Button14PressedStatus |  | Reports when the joystick button has been pressed. 00 Button not pressed 01 Button pressed 10 Error Indicator 11 Not Available | 0 | 0 | 3 | 1 |  | {3: 'Not Available', 2: 'Error Indicator', 1: 'Button pressed', 0: 'Button not pressed'}
15043 | j1939.dbc | EJM8 | Joystick8Button15PressedStatus |  | Reports when the joystick button has been pressed. 00 Button not pressed 01 Button pressed 10 Error Indicator 11 Not Available | 0 | 0 | 3 | 1 |  | {3: 'Not Available', 2: 'Error Indicator', 1: 'Button pressed', 0: 'Button not pressed'}
15044 | j1939.dbc | EJM8 | Joystick8Button16PressedStatus |  | Reports when the joystick button has been pressed. 00 Button not pressed 01 Button pressed 10 Error Indicator 11 Not Available | 0 | 0 | 3 | 1 |  | {3: 'Not Available', 2: 'Error Indicator', 1: 'Button pressed', 0: 'Button not pressed'}
15045 | j1939.dbc | EJM8 | Jystick8GripXAxisDetentPosStatus |  | Reports when the current joystick grip position is in the detent position for that axis of travel. 00 Not in the Detent Position 01 In the Detent Position 10 Error Indicator 11 Not Available | 0 | 0 | 3 | 1 |  | {3: 'Not Available', 2: 'Error Indicator', 1: 'In the Detent Position', 0: 'Not in the Detent Position'}
15046 | j1939.dbc | EJM8 | Jystick8GripYAxisDetentPosStatus |  | Reports when the current joystick grip position is in the detent position for that axis of travel. 00 Not in the Detent Position 01 In the Detent Position 10 Error Indicator 11 Not Available | 0 | 0 | 3 | 1 |  | {3: 'Not Available', 2: 'Error Indicator', 1: 'In the Detent Position', 0: 'Not in the Detent Position'}
15047 | j1939.dbc | EJM8 | Jystick8ThetaAxisDetentPosStatus |  | Reports when the current joystick position is in the detent position for that axis of travel. 00 Not in the Detent Position 01 In the Detent Position 10 Error Indicator 11 Not Available | 0 | 0 | 3 | 1 |  | {3: 'Not Available', 2: 'Error Indicator', 1: 'In the Detent Position', 0: 'Not in the Detent Position'}
15048 | j1939.dbc | EJM8 | Joystick8ThetaAxisPos | % | The position of the joystick in the relative motion of travel from the neutral position. Position value of 0 is Neutral and position value 1000 (100%) is the end of linear zone. Value of 1022 indicates an error has occurred. | 0 | 0 | 102 | 0.1 |  | {}
15049 | j1939.dbc | EJM8 | Jystck8ThtAxsClckwsPstvPosStatus |  | Reports when the current joystick position is on the positive travel side (forward, right, clockwise, up) relative to the neutral position for that axis of travel. 00 Not on Positive side of Neutral 01 On positive side of Neutral 10 Error ... | 0 | 0 | 3 | 1 |  | {3: 'Not Available', 2: 'Error Indicator', 1: 'On positive side of Neutral', 0: 'Not on Positive side of Neutral'}
15050 | j1939.dbc | EJM8 | Jystck8ThtAxsCntrClckwsNgtvPsStt |  | Reports when the current joystick position is on the negative travel side (back, left, counterclockwise, down) relative to the neutral position for that axis of travel. 00 Not on negative side of Neutral 01 On negative side of Neutral 10 Error ... | 0 | 0 | 3 | 1 |  | {3: 'Not Available', 2: 'Error Indicator', 1: 'On negative side of Neutral', 0: 'Not on negative side of Neutral'}
15051 | j1939.dbc | EJM8 | Jystck8ThetaAxisNeutralPosStatus |  | Reports when the current joystick position is in the neutral position for that axis of travel. The neutral position measurement must be determined from some mechanism other than the axis position measurement device. 00 Not in Neutral Position 01 ... | 0 | 0 | 3 | 1 |  | {3: 'Not Available', 2: 'Error Indicator', 1: 'In Neutral Position', 0: 'Not in Neutral Position'}
15052 | j1939.dbc | EJM8 | Joystick8GripYAxisPos | % | The position of the joystick grip in the relative motion of travel from the neutral position. Position value of 0 is Neutral and position value 1000 (100%) is the end of linear zone. Value of 1022 indicates an error has occurred. | 0 | 0 | 102 | 0.1 |  | {}
15053 | j1939.dbc | EJM8 | Jystck8GrpYAxsLvrFrwrdPstvPsStts |  | Reports when the current joystick grip position is on the positive travel side (forward, right, clockwise, up) relative to the neutral position for that axis of travel. 00 Not on Positive side of Neutral 01 On positive side of Neutral 10 Error ... | 0 | 0 | 3 | 1 |  | {3: 'Not Available', 2: 'Error Indicator', 1: 'On positive side of Neutral', 0: 'Not on Positive side of Neutral'}
15054 | j1939.dbc | EJM8 | Jystck8GrpYAxsLvrBckNgtvPsStatus |  | Reports when the current joystick grip position is on the negative travel side (back, left, counterclockwise, down) relative to the neutral position for that axis of travel. 00 Not on negative side of Neutral 01 On negative side of Neutral 10 ... | 0 | 0 | 3 | 1 |  | {3: 'Not Available', 2: 'Error Indicator', 1: 'On negative side of Neutral', 0: 'Not on negative side of Neutral'}
15055 | j1939.dbc | EJM8 | Jystck8GripYAxisNeutralPosStatus |  | Reports when the current joystick grip position is in the neutral position for that axis of travel. The neutral position measurement must be determined from some mechanism other than the axis position measurement device. 00 Not in Neutral Position ... | 0 | 0 | 3 | 1 |  | {3: 'Not Available', 2: 'Error Indicator', 1: 'In Neutral Position', 0: 'Not in Neutral Position'}
15056 | j1939.dbc | EJM8 | Joystick8GripXAxisPos | % | The position of the joystick grip in the relative motion of travel from the neutral position. Position value of 0 is Neutral and position value 1000 (100%) is the end of linear zone. Value of 1022 indicates an error has occurred. | 0 | 0 | 102 | 0.1 |  | {}
15057 | j1939.dbc | EJM8 | Jystck8GrpXAxsLvrRghtPstvPsSttus |  | Reports when the current joystick grip position is on the positive travel side (forward, right, clockwise, up) relative to the neutral position for that axis of travel. 00 Not on Positive side of Neutral 01 On positive side of Neutral 10 Error ... | 0 | 0 | 3 | 1 |  | {3: 'Not Available', 2: 'Error Indicator', 1: 'On positive side of Neutral', 0: 'Not on Positive side of Neutral'}
15058 | j1939.dbc | EJM8 | Jystck8GrpXAxsLvrLftNgtvPsStatus |  | Reports when the current joystick grip position is on the negative travel side (back, left, counterclockwise, down) relative to the neutral position for that axis of travel. 00 Not on negative side of Neutral 01 On negative side of Neutral 10 ... | 0 | 0 | 3 | 1 |  | {3: 'Not Available', 2: 'Error Indicator', 1: 'On negative side of Neutral', 0: 'Not on negative side of Neutral'}
15059 | j1939.dbc | EJM8 | Jystck8GripXAxisNeutralPosStatus |  | Reports when the current joystick grip position is in the neutral position for that axis of travel. The neutral position measurement must be determined from some mechanism other than the axis position measurement device. 00 Not in Neutral Position ... | 0 | 0 | 3 | 1 |  | {3: 'Not Available', 2: 'Error Indicator', 1: 'In Neutral Position', 0: 'Not in Neutral Position'}
15060 | j1939.dbc | EJM7 | Joystick7Button13PressedStatus |  | Reports when the joystick button has been pressed. 00 Button not pressed 01 Button pressed 10 Error Indicator 11 Not Available | 0 | 0 | 3 | 1 |  | {3: 'Not Available', 2: 'Error Indicator', 1: 'Button pressed', 0: 'Button not pressed'}
15061 | j1939.dbc | EJM7 | Joystick7Button14PressedStatus |  | Reports when the joystick button has been pressed. 00 Button not pressed 01 Button pressed 10 Error Indicator 11 Not Available | 0 | 0 | 3 | 1 |  | {3: 'Not Available', 2: 'Error Indicator', 1: 'Button pressed', 0: 'Button not pressed'}
15062 | j1939.dbc | EJM7 | Joystick7Button15PressedStatus |  | Reports when the joystick button has been pressed. 00 Button not pressed 01 Button pressed 10 Error Indicator 11 Not Available | 0 | 0 | 3 | 1 |  | {3: 'Not Available', 2: 'Error Indicator', 1: 'Button pressed', 0: 'Button not pressed'}
15063 | j1939.dbc | EJM7 | Joystick7Button16PressedStatus |  | Reports when the joystick button has been pressed. 00 Button not pressed 01 Button pressed 10 Error Indicator 11 Not Available | 0 | 0 | 3 | 1 |  | {3: 'Not Available', 2: 'Error Indicator', 1: 'Button pressed', 0: 'Button not pressed'}
15064 | j1939.dbc | EJM7 | Jystick7GripXAxisDetentPosStatus |  | Reports when the current joystick grip position is in the detent position for that axis of travel. 00 Not in the Detent Position 01 In the Detent Position 10 Error Indicator 11 Not Available | 0 | 0 | 3 | 1 |  | {3: 'Not Available', 2: 'Error Indicator', 1: 'In the Detent Position', 0: 'Not in the Detent Position'}
15065 | j1939.dbc | EJM7 | Jystick7GripYAxisDetentPosStatus |  | Reports when the current joystick grip position is in the detent position for that axis of travel. 00 Not in the Detent Position 01 In the Detent Position 10 Error Indicator 11 Not Available | 0 | 0 | 3 | 1 |  | {3: 'Not Available', 2: 'Error Indicator', 1: 'In the Detent Position', 0: 'Not in the Detent Position'}
15066 | j1939.dbc | EJM7 | Jystick7ThetaAxisDetentPosStatus |  | Reports when the current joystick position is in the detent position for that axis of travel. 00 Not in the Detent Position 01 In the Detent Position 10 Error Indicator 11 Not Available | 0 | 0 | 3 | 1 |  | {3: 'Not Available', 2: 'Error Indicator', 1: 'In the Detent Position', 0: 'Not in the Detent Position'}
15067 | j1939.dbc | EJM7 | Joystick7ThetaAxisPos | % | The position of the joystick in the relative motion of travel from the neutral position. Position value of 0 is Neutral and position value 1000 (100%) is the end of linear zone. Value of 1022 indicates an error has occurred. | 0 | 0 | 102 | 0.1 |  | {}
15068 | j1939.dbc | EJM7 | Jystck7ThtAxsClckwsPstvPosStatus |  | Reports when the current joystick position is on the positive travel side (forward, right, clockwise, up) relative to the neutral position for that axis of travel. 00 Not on Positive side of Neutral 01 On positive side of Neutral 10 Error ... | 0 | 0 | 3 | 1 |  | {3: 'Not Available', 2: 'Error Indicator', 1: 'On positive side of Neutral', 0: 'Not on Positive side of Neutral'}
15069 | j1939.dbc | EJM7 | Jystck7ThtAxsCntrClckwsNgtvPsStt |  | Reports when the current joystick position is on the negative travel side (back, left, counterclockwise, down) relative to the neutral position for that axis of travel. 00 Not on negative side of Neutral 01 On negative side of Neutral 10 Error ... | 0 | 0 | 3 | 1 |  | {3: 'Not Available', 2: 'Error Indicator', 1: 'On negative side of Neutral', 0: 'Not on negative side of Neutral'}
15070 | j1939.dbc | EJM7 | Jystck7ThetaAxisNeutralPosStatus |  | Reports when the current joystick position is in the neutral position for that axis of travel. The neutral position measurement must be determined from some mechanism other than the axis position measurement device. 00 Not in Neutral Position 01 ... | 0 | 0 | 3 | 1 |  | {3: 'Not Available', 2: 'Error Indicator', 1: 'In Neutral Position', 0: 'Not in Neutral Position'}
15071 | j1939.dbc | EJM7 | Joystick7GripYAxisPos | % | The position of the joystick grip in the relative motion of travel from the neutral position. Position value of 0 is Neutral and position value 1000 (100%) is the end of linear zone. Value of 1022 indicates an error has occurred. | 0 | 0 | 102 | 0.1 |  | {}
15072 | j1939.dbc | EJM7 | Jystck7GrpYAxsLvrFrwrdPstvPsStts |  | Reports when the current joystick grip position is on the positive travel side (forward, right, clockwise, up) relative to the neutral position for that axis of travel. 00 Not on Positive side of Neutral 01 On positive side of Neutral 10 Error ... | 0 | 0 | 3 | 1 |  | {3: 'Not Available', 2: 'Error Indicator', 1: 'On positive side of Neutral', 0: 'Not on Positive side of Neutral'}
15073 | j1939.dbc | EJM7 | Jystck7GrpYAxsLvrBckNgtvPsStatus |  | Reports when the current joystick grip position is on the negative travel side (back, left, counterclockwise, down) relative to the neutral position for that axis of travel. 00 Not on negative side of Neutral 01 On negative side of Neutral 10 ... | 0 | 0 | 3 | 1 |  | {3: 'Not Available', 2: 'Error Indicator', 1: 'On negative side of Neutral', 0: 'Not on negative side of Neutral'}
15074 | j1939.dbc | EJM7 | Jystck7GripYAxisNeutralPosStatus |  | Reports when the current joystick grip position is in the neutral position for that axis of travel. The neutral position measurement must be determined from some mechanism other than the axis position measurement device. 00 Not in Neutral Position ... | 0 | 0 | 3 | 1 |  | {3: 'Not Available', 2: 'Error Indicator', 1: 'In Neutral Position', 0: 'Not in Neutral Position'}
15075 | j1939.dbc | EJM7 | Joystick7GripXAxisPos | % | The position of the joystick grip in the relative motion of travel from the neutral position. Position value of 0 is Neutral and position value 1000 (100%) is the end of linear zone. Value of 1022 indicates an error has occurred. | 0 | 0 | 102 | 0.1 |  | {}
15076 | j1939.dbc | EJM7 | Jystck7GrpXAxsLvrRghtPstvPsSttus |  | Reports when the current joystick grip position is on the positive travel side (forward, right, clockwise, up) relative to the neutral position for that axis of travel. 00 Not on Positive side of Neutral 01 On positive side of Neutral 10 Error ... | 0 | 0 | 3 | 1 |  | {3: 'Not Available', 2: 'Error Indicator', 1: 'On positive side of Neutral', 0: 'Not on Positive side of Neutral'}
15077 | j1939.dbc | EJM7 | Jystck7GrpXAxsLvrLftNgtvPsStatus |  | Reports when the current joystick grip position is on the negative travel side (back, left, counterclockwise, down) relative to the neutral position for that axis of travel. 00 Not on negative side of Neutral 01 On negative side of Neutral 10 ... | 0 | 0 | 3 | 1 |  | {3: 'Not Available', 2: 'Error Indicator', 1: 'On negative side of Neutral', 0: 'Not on negative side of Neutral'}
15078 | j1939.dbc | EJM7 | Jystck7GripXAxisNeutralPosStatus |  | Reports when the current joystick grip position is in the neutral position for that axis of travel. The neutral position measurement must be determined from some mechanism other than the axis position measurement device. 00 Not in Neutral Position ... | 0 | 0 | 3 | 1 |  | {3: 'Not Available', 2: 'Error Indicator', 1: 'In Neutral Position', 0: 'Not in Neutral Position'}
15079 | j1939.dbc | EJM6 | Joystick6Button13PressedStatus |  | Reports when the joystick button has been pressed. 00 Button not pressed 01 Button pressed 10 Error Indicator 11 Not Available | 0 | 0 | 3 | 1 |  | {3: 'Not Available', 2: 'Error Indicator', 1: 'Button pressed', 0: 'Button not pressed'}
15080 | j1939.dbc | EJM6 | Joystick6Button14PressedStatus |  | Reports when the joystick button has been pressed. 00 Button not pressed 01 Button pressed 10 Error Indicator 11 Not Available | 0 | 0 | 3 | 1 |  | {3: 'Not Available', 2: 'Error Indicator', 1: 'Button pressed', 0: 'Button not pressed'}
15081 | j1939.dbc | EJM6 | Joystick6Button15PressedStatus |  | Reports when the joystick button has been pressed. 00 Button not pressed 01 Button pressed 10 Error Indicator 11 Not Available | 0 | 0 | 3 | 1 |  | {3: 'Not Available', 2: 'Error Indicator', 1: 'Button pressed', 0: 'Button not pressed'}
15082 | j1939.dbc | EJM6 | Joystick6Button16PressedStatus |  | Reports when the joystick button has been pressed. 00 Button not pressed 01 Button pressed 10 Error Indicator 11 Not Available | 0 | 0 | 3 | 1 |  | {3: 'Not Available', 2: 'Error Indicator', 1: 'Button pressed', 0: 'Button not pressed'}
15083 | j1939.dbc | EJM6 | Jystick6GripXAxisDetentPosStatus |  | Reports when the current joystick grip position is in the detent position for that axis of travel. 00 Not in the Detent Position 01 In the Detent Position 10 Error Indicator 11 Not Available | 0 | 0 | 3 | 1 |  | {3: 'Not Available', 2: 'Error Indicator', 1: 'In the Detent Position', 0: 'Not in the Detent Position'}
15084 | j1939.dbc | EJM6 | Jystick6GripYAxisDetentPosStatus |  | Reports when the current joystick grip position is in the detent position for that axis of travel. 00 Not in the Detent Position 01 In the Detent Position 10 Error Indicator 11 Not Available | 0 | 0 | 3 | 1 |  | {3: 'Not Available', 2: 'Error Indicator', 1: 'In the Detent Position', 0: 'Not in the Detent Position'}
15085 | j1939.dbc | EJM6 | Jystick6ThetaAxisDetentPosStatus |  | Reports when the current joystick position is in the detent position for that axis of travel. 00 Not in the Detent Position 01 In the Detent Position 10 Error Indicator 11 Not Available | 0 | 0 | 3 | 1 |  | {3: 'Not Available', 2: 'Error Indicator', 1: 'In the Detent Position', 0: 'Not in the Detent Position'}
15086 | j1939.dbc | EJM6 | Joystick6ThetaAxisPos | % | The position of the joystick in the relative motion of travel from the neutral position. Position value of 0 is Neutral and position value 1000 (100%) is the end of linear zone. Value of 1022 indicates an error has occurred. | 0 | 0 | 102 | 0.1 |  | {}
15087 | j1939.dbc | EJM6 | Jystck6ThtAxsClckwsPstvPosStatus |  | Reports when the current joystick position is on the positive travel side (forward, right, clockwise, up) relative to the neutral position for that axis of travel. 00 Not on Positive side of Neutral 01 On positive side of Neutral 10 Error ... | 0 | 0 | 3 | 1 |  | {3: 'Not Available', 2: 'Error Indicator', 1: 'On positive side of Neutral', 0: 'Not on Positive side of Neutral'}
15088 | j1939.dbc | EJM6 | Jystck6ThtAxsCntrClckwsNgtvPsStt |  | Reports when the current joystick position is on the negative travel side (back, left, counterclockwise, down) relative to the neutral position for that axis of travel. 00 Not on negative side of Neutral 01 On negative side of Neutral 10 Error ... | 0 | 0 | 3 | 1 |  | {3: 'Not Available', 2: 'Error Indicator', 1: 'On negative side of Neutral', 0: 'Not on negative side of Neutral'}
15089 | j1939.dbc | EJM6 | Jystck6ThetaAxisNeutralPosStatus |  | Reports when the current joystick position is in the neutral position for that axis of travel. The neutral position measurement must be determined from some mechanism other than the axis position measurement device. 00 Not in Neutral Position 01 ... | 0 | 0 | 3 | 1 |  | {3: 'Not Available', 2: 'Error Indicator', 1: 'In Neutral Position', 0: 'Not in Neutral Position'}
15090 | j1939.dbc | EJM6 | Joystick6GripYAxisPos | % | The position of the joystick grip in the relative motion of travel from the neutral position. Position value of 0 is Neutral and position value 1000 (100%) is the end of linear zone. Value of 1022 indicates an error has occurred. | 0 | 0 | 102 | 0.1 |  | {}
15091 | j1939.dbc | EJM6 | Jystck6GrpYAxsLvrFrwrdPstvPsStts |  | Reports when the current joystick grip position is on the positive travel side (forward, right, clockwise, up) relative to the neutral position for that axis of travel. 00 Not on Positive side of Neutral 01 On positive side of Neutral 10 Error ... | 0 | 0 | 3 | 1 |  | {3: 'Not Available', 2: 'Error Indicator', 1: 'On positive side of Neutral', 0: 'Not on Positive side of Neutral'}
15092 | j1939.dbc | EJM6 | Jystck6GrpYAxsLvrBckNgtvPsStatus |  | Reports when the current joystick grip position is on the negative travel side (back, left, counterclockwise, down) relative to the neutral position for that axis of travel. 00 Not on negative side of Neutral 01 On negative side of Neutral 10 ... | 0 | 0 | 3 | 1 |  | {3: 'Not Available', 2: 'Error Indicator', 1: 'On negative side of Neutral', 0: 'Not on negative side of Neutral'}
15093 | j1939.dbc | EJM6 | Jystck6GripYAxisNeutralPosStatus |  | Reports when the current joystick grip position is in the neutral position for that axis of travel. The neutral position measurement must be determined from some mechanism other than the axis position measurement device. 00 Not in Neutral Position ... | 0 | 0 | 3 | 1 |  | {3: 'Not Available', 2: 'Error Indicator', 1: 'In Neutral Position', 0: 'Not in Neutral Position'}
15094 | j1939.dbc | EJM6 | Joystick6GripXAxisPos | % | The position of the joystick grip in the relative motion of travel from the neutral position. Position value of 0 is Neutral and position value 1000 (100%) is the end of linear zone. Value of 1022 indicates an error has occurred. | 0 | 0 | 102 | 0.1 |  | {}
15095 | j1939.dbc | EJM6 | Jystck6GrpXAxsLvrRghtPstvPsSttus |  | Reports when the current joystick grip position is on the positive travel side (forward, right, clockwise, up) relative to the neutral position for that axis of travel. 00 Not on Positive side of Neutral 01 On positive side of Neutral 10 Error ... | 0 | 0 | 3 | 1 |  | {3: 'Not Available', 2: 'Error Indicator', 1: 'On positive side of Neutral', 0: 'Not on Positive side of Neutral'}
15096 | j1939.dbc | EJM6 | Jystck6GrpXAxsLvrLftNgtvPsStatus |  | Reports when the current joystick grip position is on the negative travel side (back, left, counterclockwise, down) relative to the neutral position for that axis of travel. 00 Not on negative side of Neutral 01 On negative side of Neutral 10 ... | 0 | 0 | 3 | 1 |  | {3: 'Not Available', 2: 'Error Indicator', 1: 'On negative side of Neutral', 0: 'Not on negative side of Neutral'}
15097 | j1939.dbc | EJM6 | Jystck6GripXAxisNeutralPosStatus |  | Reports when the current joystick grip position is in the neutral position for that axis of travel. The neutral position measurement must be determined from some mechanism other than the axis position measurement device. 00 Not in Neutral Position ... | 0 | 0 | 3 | 1 |  | {3: 'Not Available', 2: 'Error Indicator', 1: 'In Neutral Position', 0: 'Not in Neutral Position'}
15098 | j1939.dbc | EJM5 | Joystick5Button13PressedStatus |  | Reports when the joystick button has been pressed. 00 Button not pressed 01 Button pressed 10 Error Indicator 11 Not Available | 0 | 0 | 3 | 1 |  | {3: 'Not Available', 2: 'Error Indicator', 1: 'Button pressed', 0: 'Button not pressed'}
15099 | j1939.dbc | EJM5 | Joystick5Button14PressedStatus |  | Reports when the joystick button has been pressed. 00 Button not pressed 01 Button pressed 10 Error Indicator 11 Not Available | 0 | 0 | 3 | 1 |  | {3: 'Not Available', 2: 'Error Indicator', 1: 'Button pressed', 0: 'Button not pressed'}
15100 | j1939.dbc | EJM5 | Joystick5Button15PressedStatus |  | Reports when the joystick button has been pressed. 00 Button not pressed 01 Button pressed 10 Error Indicator 11 Not Available | 0 | 0 | 3 | 1 |  | {3: 'Not Available', 2: 'Error Indicator', 1: 'Button pressed', 0: 'Button not pressed'}
15101 | j1939.dbc | EJM5 | Joystick5Button16PressedStatus |  | Reports when the joystick button has been pressed. 00 Button not pressed 01 Button pressed 10 Error Indicator 11 Not Available | 0 | 0 | 3 | 1 |  | {3: 'Not Available', 2: 'Error Indicator', 1: 'Button pressed', 0: 'Button not pressed'}
15102 | j1939.dbc | EJM5 | Jystick5GripXAxisDetentPosStatus |  | Reports when the current joystick grip position is in the detent position for that axis of travel. 00 Not in the Detent Position 01 In the Detent Position 10 Error Indicator 11 Not Available | 0 | 0 | 3 | 1 |  | {3: 'Not Available', 2: 'Error Indicator', 1: 'In the Detent Position', 0: 'Not in the Detent Position'}
15103 | j1939.dbc | EJM5 | Jystick5GripYAxisDetentPosStatus |  | Reports when the current joystick grip position is in the detent position for that axis of travel. 00 Not in the Detent Position 01 In the Detent Position 10 Error Indicator 11 Not Available | 0 | 0 | 3 | 1 |  | {3: 'Not Available', 2: 'Error Indicator', 1: 'In the Detent Position', 0: 'Not in the Detent Position'}
15104 | j1939.dbc | EJM5 | Jystick5ThetaAxisDetentPosStatus |  | Reports when the current joystick position is in the detent position for that axis of travel. 00 Not in the Detent Position 01 In the Detent Position 10 Error Indicator 11 Not Available | 0 | 0 | 3 | 1 |  | {3: 'Not Available', 2: 'Error Indicator', 1: 'In the Detent Position', 0: 'Not in the Detent Position'}
15105 | j1939.dbc | EJM5 | Joystick5ThetaAxisPos | % | The position of the joystick in the relative motion of travel from the neutral position. Position value of 0 is Neutral and position value 1000 (100%) is the end of linear zone. Value of 1022 indicates an error has occurred. | 0 | 0 | 102 | 0.1 |  | {}
15106 | j1939.dbc | EJM5 | Jystck5ThtAxsClckwsPstvPosStatus |  | Reports when the current joystick position is on the positive travel side (forward, right, clockwise, up) relative to the neutral position for that axis of travel. 00 Not on Positive side of Neutral 01 On positive side of Neutral 10 Error ... | 0 | 0 | 3 | 1 |  | {3: 'Not Available', 2: 'Error Indicator', 1: 'On positive side of Neutral', 0: 'Not on Positive side of Neutral'}
15107 | j1939.dbc | EJM5 | Jystck5ThtAxsCntrClckwsNgtvPsStt |  | Reports when the current joystick position is on the negative travel side (back, left, counterclockwise, down) relative to the neutral position for that axis of travel. 00 Not on negative side of Neutral 01 On negative side of Neutral 10 Error ... | 0 | 0 | 3 | 1 |  | {3: 'Not Available', 2: 'Error Indicator', 1: 'On negative side of Neutral', 0: 'Not on negative side of Neutral'}
15108 | j1939.dbc | EJM5 | Jystck5ThetaAxisNeutralPosStatus |  | Reports when the current joystick position is in the neutral position for that axis of travel. The neutral position measurement must be determined from some mechanism other than the axis position measurement device. 00 Not in Neutral Position 01 ... | 0 | 0 | 3 | 1 |  | {3: 'Not Available', 2: 'Error Indicator', 1: 'In Neutral Position', 0: 'Not in Neutral Position'}
15109 | j1939.dbc | EJM5 | Joystick5GripYAxisPos | % | The position of the joystick grip in the relative motion of travel from the neutral position. Position value of 0 is Neutral and position value 1000 (100%) is the end of linear zone. Value of 1022 indicates an error has occurred. | 0 | 0 | 102 | 0.1 |  | {}
15110 | j1939.dbc | EJM5 | Jystck5GrpYAxsLvrFrwrdPstvPsStts |  | Reports when the current joystick grip position is on the positive travel side (forward, right, clockwise, up) relative to the neutral position for that axis of travel. 00 Not on Positive side of Neutral 01 On positive side of Neutral 10 Error ... | 0 | 0 | 3 | 1 |  | {3: 'Not Available', 2: 'Error Indicator', 1: 'On positive side of Neutral', 0: 'Not on Positive side of Neutral'}
15111 | j1939.dbc | EJM5 | Jystck5GrpYAxsLvrBckNgtvPsStatus |  | Reports when the current joystick grip position is on the negative travel side (back, left, counterclockwise, down) relative to the neutral position for that axis of travel. 00 Not on negative side of Neutral 01 On negative side of Neutral 10 ... | 0 | 0 | 3 | 1 |  | {3: 'Not Available', 2: 'Error Indicator', 1: 'On negative side of Neutral', 0: 'Not on negative side of Neutral'}
15112 | j1939.dbc | EJM5 | Jystck5GripYAxisNeutralPosStatus |  | Reports when the current joystick grip position is in the neutral position for that axis of travel. The neutral position measurement must be determined from some mechanism other than the axis position measurement device. 00 Not in Neutral Position ... | 0 | 0 | 3 | 1 |  | {3: 'Not Available', 2: 'Error Indicator', 1: 'In Neutral Position', 0: 'Not in Neutral Position'}
15113 | j1939.dbc | EJM5 | Joystick5GripXAxisPos | % | The position of the joystick grip in the relative motion of travel from the neutral position. Position value of 0 is Neutral and position value 1000 (100%) is the end of linear zone. Value of 1022 indicates an error has occurred. | 0 | 0 | 102 | 0.1 |  | {}
15114 | j1939.dbc | EJM5 | Jystck5GrpXAxsLvrRghtPstvPsSttus |  | Reports when the current joystick grip position is on the positive travel side (forward, right, clockwise, up) relative to the neutral position for that axis of travel. 00 Not on Positive side of Neutral 01 On positive side of Neutral 10 Error ... | 0 | 0 | 3 | 1 |  | {3: 'Not Available', 2: 'Error Indicator', 1: 'On positive side of Neutral', 0: 'Not on Positive side of Neutral'}
15115 | j1939.dbc | EJM5 | Jystck5GrpXAxsLvrLftNgtvPsStatus |  | Reports when the current joystick grip position is on the negative travel side (back, left, counterclockwise, down) relative to the neutral position for that axis of travel. 00 Not on negative side of Neutral 01 On negative side of Neutral 10 ... | 0 | 0 | 3 | 1 |  | {3: 'Not Available', 2: 'Error Indicator', 1: 'On negative side of Neutral', 0: 'Not on negative side of Neutral'}
15116 | j1939.dbc | EJM5 | Jystck5GripXAxisNeutralPosStatus |  | Reports when the current joystick grip position is in the neutral position for that axis of travel. The neutral position measurement must be determined from some mechanism other than the axis position measurement device. 00 Not in Neutral Position ... | 0 | 0 | 3 | 1 |  | {3: 'Not Available', 2: 'Error Indicator', 1: 'In Neutral Position', 0: 'Not in Neutral Position'}
15117 | j1939.dbc | EJM4 | Joystick4Button13PressedStatus |  | Reports when the joystick button has been pressed. 00 Button not pressed 01 Button pressed 10 Error Indicator 11 Not Available | 0 | 0 | 3 | 1 |  | {3: 'Not Available', 2: 'Error Indicator', 1: 'Button pressed', 0: 'Button not pressed'}
15118 | j1939.dbc | EJM4 | Joystick4Button14PressedStatus |  | Reports when the joystick button has been pressed. 00 Button not pressed 01 Button pressed 10 Error Indicator 11 Not Available | 0 | 0 | 3 | 1 |  | {3: 'Not Available', 2: 'Error Indicator', 1: 'Button pressed', 0: 'Button not pressed'}
15119 | j1939.dbc | EJM4 | Joystick4Button15PressedStatus |  | Reports when the joystick button has been pressed. 00 Button not pressed 01 Button pressed 10 Error Indicator 11 Not Available | 0 | 0 | 3 | 1 |  | {3: 'Not Available', 2: 'Error Indicator', 1: 'Button pressed', 0: 'Button not pressed'}
15120 | j1939.dbc | EJM4 | Joystick4Button16PressedStatus |  | Reports when the joystick button has been pressed. 00 Button not pressed 01 Button pressed 10 Error Indicator 11 Not Available | 0 | 0 | 3 | 1 |  | {3: 'Not Available', 2: 'Error Indicator', 1: 'Button pressed', 0: 'Button not pressed'}
15121 | j1939.dbc | EJM4 | Jystick4GripXAxisDetentPosStatus |  | Reports when the current joystick grip position is in the detent position for that axis of travel. 00 Not in the Detent Position 01 In the Detent Position 10 Error Indicator 11 Not Available | 0 | 0 | 3 | 1 |  | {3: 'Not Available', 2: 'Error Indicator', 1: 'In the Detent Position', 0: 'Not in the Detent Position'}
15122 | j1939.dbc | EJM4 | Jystick4GripYAxisDetentPosStatus |  | Reports when the current joystick grip position is in the detent position for that axis of travel. 00 Not in the Detent Position 01 In the Detent Position 10 Error Indicator 11 Not Available | 0 | 0 | 3 | 1 |  | {3: 'Not Available', 2: 'Error Indicator', 1: 'In the Detent Position', 0: 'Not in the Detent Position'}
15123 | j1939.dbc | EJM4 | Jystick4ThetaAxisDetentPosStatus |  | Reports when the current joystick position is in the detent position for that axis of travel. 00 Not in the Detent Position 01 In the Detent Position 10 Error Indicator 11 Not Available | 0 | 0 | 3 | 1 |  | {3: 'Not Available', 2: 'Error Indicator', 1: 'In the Detent Position', 0: 'Not in the Detent Position'}
15124 | j1939.dbc | EJM4 | Joystick4ThetaAxisPos | % | The position of the joystick in the relative motion of travel from the neutral position. Position value of 0 is Neutral and position value 1000 (100%) is the end of linear zone. Value of 1022 indicates an error has occurred. | 0 | 0 | 102 | 0.1 |  | {}
15125 | j1939.dbc | EJM4 | Jystck4ThtAxsClckwsPstvPosStatus |  | Reports when the current joystick position is on the positive travel side (forward, right, clockwise, up) relative to the neutral position for that axis of travel. 00 Not on Positive side of Neutral 01 On positive side of Neutral 10 Error ... | 0 | 0 | 3 | 1 |  | {3: 'Not Available', 2: 'Error Indicator', 1: 'On positive side of Neutral', 0: 'Not on Positive side of Neutral'}
15126 | j1939.dbc | EJM4 | Jystck4ThtAxsCntrClckwsNgtvPsStt |  | Reports when the current joystick position is on the negative travel side (back, left, counterclockwise, down) relative to the neutral position for that axis of travel. 00 Not on negative side of Neutral 01 On negative side of Neutral 10 Error ... | 0 | 0 | 3 | 1 |  | {3: 'Not Available', 2: 'Error Indicator', 1: 'On negative side of Neutral', 0: 'Not on negative side of Neutral'}
15127 | j1939.dbc | EJM4 | Jystck4ThetaAxisNeutralPosStatus |  | Reports when the current joystick position is in the neutral position for that axis of travel. The neutral position measurement must be determined from some mechanism other than the axis position measurement device. 00 Not in Neutral Position 01 ... | 0 | 0 | 3 | 1 |  | {3: 'Not Available', 2: 'Error Indicator', 1: 'In Neutral Position', 0: 'Not in Neutral Position'}
15128 | j1939.dbc | EJM4 | Joystick4GripYAxisPos | % | The position of the joystick grip in the relative motion of travel from the neutral position. Position value of 0 is Neutral and position value 1000 (100%) is the end of linear zone. Value of 1022 indicates an error has occurred. | 0 | 0 | 102 | 0.1 |  | {}
15129 | j1939.dbc | EJM4 | Jystck4GrpYAxsLvrFrwrdPstvPsStts |  | Reports when the current joystick grip position is on the positive travel side (forward, right, clockwise, up) relative to the neutral position for that axis of travel. 00 Not on Positive side of Neutral 01 On positive side of Neutral 10 Error ... | 0 | 0 | 3 | 1 |  | {3: 'Not Available', 2: 'Error Indicator', 1: 'On positive side of Neutral', 0: 'Not on Positive side of Neutral'}
15130 | j1939.dbc | EJM4 | Jystck4GrpYAxsLvrBckNgtvPsStatus |  | Reports when the current joystick grip position is on the negative travel side (back, left, counterclockwise, down) relative to the neutral position for that axis of travel. 00 Not on negative side of Neutral 01 On negative side of Neutral 10 ... | 0 | 0 | 3 | 1 |  | {3: 'Not Available', 2: 'Error Indicator', 1: 'On negative side of Neutral', 0: 'Not on negative side of Neutral'}
15131 | j1939.dbc | EJM4 | Jystck4GripYAxisNeutralPosStatus |  | Reports when the current joystick grip position is in the neutral position for that axis of travel. The neutral position measurement must be determined from some mechanism other than the axis position measurement device. 00 Not in Neutral Position ... | 0 | 0 | 3 | 1 |  | {3: 'Not Available', 2: 'Error Indicator', 1: 'In Neutral Position', 0: 'Not in Neutral Position'}
15132 | j1939.dbc | EJM4 | Joystick4GripXAxisPos | % | The position of the joystick grip in the relative motion of travel from the neutral position. Position value of 0 is Neutral and position value 1000 (100%) is the end of linear zone. Value of 1022 indicates an error has occurred. | 0 | 0 | 102 | 0.1 |  | {}
15133 | j1939.dbc | EJM4 | Jystck4GrpXAxsLvrRghtPstvPsSttus |  | Reports when the current joystick grip position is on the positive travel side (forward, right, clockwise, up) relative to the neutral position for that axis of travel. 00 Not on Positive side of Neutral 01 On positive side of Neutral 10 Error ... | 0 | 0 | 3 | 1 |  | {3: 'Not Available', 2: 'Error Indicator', 1: 'On positive side of Neutral', 0: 'Not on Positive side of Neutral'}
15134 | j1939.dbc | EJM4 | Jystck4GrpXAxsLvrLftNgtvPsStatus |  | Reports when the current joystick grip position is on the negative travel side (back, left, counterclockwise, down) relative to the neutral position for that axis of travel. 00 Not on negative side of Neutral 01 On negative side of Neutral 10 ... | 0 | 0 | 3 | 1 |  | {3: 'Not Available', 2: 'Error Indicator', 1: 'On negative side of Neutral', 0: 'Not on negative side of Neutral'}
15135 | j1939.dbc | EJM4 | Jystck4GripXAxisNeutralPosStatus |  | Reports when the current joystick grip position is in the neutral position for that axis of travel. The neutral position measurement must be determined from some mechanism other than the axis position measurement device. 00 Not in Neutral Position ... | 0 | 0 | 3 | 1 |  | {3: 'Not Available', 2: 'Error Indicator', 1: 'In Neutral Position', 0: 'Not in Neutral Position'}
15136 | j1939.dbc | EJM10 | Joystick10Button13PressedStatus |  | Reports when the joystick button has been pressed. 00 Button not pressed 01 Button pressed 10 Error Indicator 11 Not Available | 0 | 0 | 3 | 1 |  | {3: 'Not Available', 2: 'Error Indicator', 1: 'Button pressed', 0: 'Button not pressed'}
15137 | j1939.dbc | EJM10 | Joystick10Button14PressedStatus |  | Reports when the joystick button has been pressed. 00 Button not pressed 01 Button pressed 10 Error Indicator 11 Not Available | 0 | 0 | 3 | 1 |  | {3: 'Not Available', 2: 'Error Indicator', 1: 'Button pressed', 0: 'Button not pressed'}
15138 | j1939.dbc | EJM10 | Joystick10Button15PressedStatus |  | Reports when the joystick button has been pressed. 00 Button not pressed 01 Button pressed 10 Error Indicator 11 Not Available | 0 | 0 | 3 | 1 |  | {3: 'Not Available', 2: 'Error Indicator', 1: 'Button pressed', 0: 'Button not pressed'}
15139 | j1939.dbc | EJM10 | Joystick10Button16PressedStatus |  | Reports when the joystick button has been pressed. 00 Button not pressed 01 Button pressed 10 Error Indicator 11 Not Available | 0 | 0 | 3 | 1 |  | {3: 'Not Available', 2: 'Error Indicator', 1: 'Button pressed', 0: 'Button not pressed'}
15140 | j1939.dbc | EJM10 | Jystck10GripXAxisDetentPosStatus |  | Reports when the current joystick grip position is in the detent position for that axis of travel. 00 Not in the Detent Position 01 In the Detent Position 10 Error Indicator 11 Not Available | 0 | 0 | 3 | 1 |  | {3: 'Not Available', 2: 'Error Indicator', 1: 'In the Detent Position', 0: 'Not in the Detent Position'}
15141 | j1939.dbc | EJM10 | Jystck10GripYAxisDetentPosStatus |  | Reports when the current joystick grip position is in the detent position for that axis of travel. 00 Not in the Detent Position 01 In the Detent Position 10 Error Indicator 11 Not Available | 0 | 0 | 3 | 1 |  | {3: 'Not Available', 2: 'Error Indicator', 1: 'In the Detent Position', 0: 'Not in the Detent Position'}
15142 | j1939.dbc | EJM10 | Jystck10ThetaAxisDetentPosStatus |  | Reports when the current joystick position is in the detent position for that axis of travel. 00 Not in the Detent Position 01 In the Detent Position 10 Error Indicator 11 Not Available | 0 | 0 | 3 | 1 |  | {3: 'Not Available', 2: 'Error Indicator', 1: 'In the Detent Position', 0: 'Not in the Detent Position'}
15143 | j1939.dbc | EJM10 | Joystick10ThetaAxisPos | % | The position of the joystick in the relative motion of travel from the neutral position. Position value of 0 is Neutral and position value 1000 (100%) is the end of linear zone. Value of 1022 indicates an error has occurred. | 0 | 0 | 102 | 0.1 |  | {}
15144 | j1939.dbc | EJM10 | Jystck10ThtAxsClckwsPstvPsStatus |  | Reports when the current joystick position is on the positive travel side (forward, right, clockwise, up) relative to the neutral position for that axis of travel. 00 Not on Positive side of Neutral 01 On positive side of Neutral 10 Error ... | 0 | 0 | 3 | 1 |  | {3: 'Not Available', 2: 'Error Indicator', 1: 'On positive side of Neutral', 0: 'Not on Positive side of Neutral'}
15145 | j1939.dbc | EJM10 | Jystck10ThtAxsCntrClckwsNgtvPsSt |  | Reports when the current joystick position is on the negative travel side (back, left, counterclockwise, down) relative to the neutral position for that axis of travel. 00 Not on negative side of Neutral 01 On negative side of Neutral 10 Error ... | 0 | 0 | 3 | 1 |  | {3: 'Not Available', 2: 'Error Indicator', 1: 'On negative side of Neutral', 0: 'Not on negative side of Neutral'}
15146 | j1939.dbc | EJM10 | Jystck10ThtaAxisNeutralPosStatus |  | Reports when the current joystick position is in the neutral position for that axis of travel. The neutral position measurement must be determined from some mechanism other than the axis position measurement device. 00 Not in Neutral Position 01 ... | 0 | 0 | 3 | 1 |  | {3: 'Not Available', 2: 'Error Indicator', 1: 'In Neutral Position', 0: 'Not in Neutral Position'}
15147 | j1939.dbc | EJM10 | Joystick10GripYAxisPos | % | The position of the joystick grip in the relative motion of travel from the neutral position. Position value of 0 is Neutral and position value 1000 (100%) is the end of linear zone. Value of 1022 indicates an error has occurred. | 0 | 0 | 102 | 0.1 |  | {}
15148 | j1939.dbc | EJM10 | Jystck10GrpYAxsLvrFrwrdPstvPsStt |  | Reports when the current joystick grip position is on the positive travel side (forward, right, clockwise, up) relative to the neutral position for that axis of travel. 00 Not on Positive side of Neutral 01 On positive side of Neutral 10 Error ... | 0 | 0 | 3 | 1 |  | {3: 'Not Available', 2: 'Error Indicator', 1: 'On positive side of Neutral', 0: 'Not on Positive side of Neutral'}
15149 | j1939.dbc | EJM10 | Jystck10GrpYAxsLvrBckNgtvPsSttus |  | Reports when the current joystick grip position is on the negative travel side (back, left, counterclockwise, down) relative to the neutral position for that axis of travel. 00 Not on negative side of Neutral 01 On negative side of Neutral 10 ... | 0 | 0 | 3 | 1 |  | {3: 'Not Available', 2: 'Error Indicator', 1: 'On negative side of Neutral', 0: 'Not on negative side of Neutral'}
15150 | j1939.dbc | EJM10 | Jystck10GrpYAxisNeutralPosStatus |  | Reports when the current joystick grip position is in the neutral position for that axis of travel. The neutral position measurement must be determined from some mechanism other than the axis position measurement device. 00 Not in Neutral Position ... | 0 | 0 | 3 | 1 |  | {3: 'Not Available', 2: 'Error Indicator', 1: 'In Neutral Position', 0: 'Not in Neutral Position'}
15151 | j1939.dbc | EJM10 | Joystick10GripXAxisPos | % | The position of the joystick grip in the relative motion of travel from the neutral position. Position value of 0 is Neutral and position value 1000 (100%) is the end of linear zone. Value of 1022 indicates an error has occurred. | 0 | 0 | 102 | 0.1 |  | {}
15152 | j1939.dbc | EJM10 | Jystck10GrpXAxsLvrRghtPstvPsStts |  | Reports when the current joystick grip position is on the positive travel side (forward, right, clockwise, up) relative to the neutral position for that axis of travel. 00 Not on Positive side of Neutral 01 On positive side of Neutral 10 Error ... | 0 | 0 | 3 | 1 |  | {3: 'Not Available', 2: 'Error Indicator', 1: 'On positive side of Neutral', 0: 'Not on Positive side of Neutral'}
15153 | j1939.dbc | EJM10 | Jystck10GrpXAxsLvrLftNgtvPsSttus |  | Reports when the current joystick grip position is on the negative travel side (back, left, counterclockwise, down) relative to the neutral position for that axis of travel. 00 Not on negative side of Neutral 01 On negative side of Neutral 10 ... | 0 | 0 | 3 | 1 |  | {3: 'Not Available', 2: 'Error Indicator', 1: 'On negative side of Neutral', 0: 'Not on negative side of Neutral'}
15154 | j1939.dbc | EJM10 | Jystck10GrpXAxisNeutralPosStatus |  | Reports when the current joystick grip position is in the neutral position for that axis of travel. The neutral position measurement must be determined from some mechanism other than the axis position measurement device. 00 Not in Neutral Position ... | 0 | 0 | 3 | 1 |  | {3: 'Not Available', 2: 'Error Indicator', 1: 'In Neutral Position', 0: 'Not in Neutral Position'}
15155 | j1939.dbc | EFS2 | FuelTankTransferPumpPress | kPa | Gage pressure of the fuel in the system as delivered by the transfer pump. | 0 | 0 | 6425.5 | 0.1 |  | {}
15156 | j1939.dbc | EFS2 | FuelTankTransferPump |  | Operating state of the fuel tank transfer pump. The fuel tank transfer pump transfers fuel from the secondary fuel tank to the primary fuel tank. 00 = Off 01 = On 10 = Error 11 = Not available | 0 | 0 | 3 | 1 |  | {3: 'Not Available', 2: 'Error', 1: 'On', 0: 'Off'}
15157 | j1939.dbc | EFS2 | EngFuelFilterDegradation | % | The estimated percentage relative to the useful life of the engine fuel filter on the suction side which is located betwee the fuel tank and the fuel supply pump. Note: This is not a calculation of the physical restriction of the filter. 0% is ... | 0 | 0 | 250 | 1 |  | {}
15158 | j1939.dbc | EFS2 | EngFuelFilterIntakeAbsPress | kPa | Absolute pressure of fuel at the intake of the fuel filter (suction side) located between the fuel tank and the fuel supply pump. See Figures SPN16_A & SPN16_B. | 0 | 0 | 500 | 2 |  | {}
15159 | j1939.dbc | EFL_P11 | EngFuelDeliveryPress | kPa | Gage pressure of fuel in system as delivered from supply pump to the injection pump. See SPN 94 for alternate resolution. See also SPN 5578 for Engine Fuel Delivery Absolute Pressure. | 0 | 0 | 6425.5 | 0.1 |  | {}
15160 | j1939.dbc | EFL_P11 | EngOilPress | kPa | Gage pressure of oil in engine lubrication system as provided by oil pump. See SPN 100 for alternate resolution. | 0 | 0 | 6425.5 | 0.1 |  | {}
15161 | j1939.dbc | EFL_P11 | EngExhstGsRcrcltn1OutletAbsPress | kPa | EGR outlet absolute pressure is measured after the EGR 1 valve. See SPN 5019 for 1 byte resolution. | 0 | 0 | 6425.5 | 0.1 |  | {}
15162 | j1939.dbc | EFL_P11 | EngExhstGsRcrcltn1IntakeAbsPress | kPa | EGR intake absolute pressure measured before the EGR 1 valve. | 0 | 0 | 6425.5 | 0.1 |  | {}
15163 | j1939.dbc | EFL_P10 | EngCoolantPress2 | kPa | Gage pressure of liquid found in the engine coolant system - second instance. See SPN 7313 for alternate range and resolution. | 0 | 0 | 500 | 2 |  | {}
15164 | j1939.dbc | EFL_P10 | EngExhstGsRcrcltn2IntakeAbsPress | kPa | EGR intake absolute pressure measured before the EGR 2 valve. | 0 | 0 | 6425.5 | 0.1 |  | {}
15165 | j1939.dbc | EFL_P10 | EngExhstGsRcrcltn2OutletAbsPress | kPa | Absolute Pressure immediately after the EGR2 valve | 0 | 0 | 6425.5 | 0.1 |  | {}
15166 | j1939.dbc | EFL_P10 | EngExhstGsRcrclation2IntakePress | kPa | EGR2 intake gauge pressure is measured after EGR2 cooler and before EGR2 valve | 0 | 0 | 500 | 2 |  | {}
15167 | j1939.dbc | EFL_P10 | EngExhstGsRcirculation2DiffPress | kPa | Differential Pressure across the Exhaust Gas Recirculation 2 (EGR2) system. | 0 | -250 | 251.99 | 0.0078125 |  | {}
15168 | j1939.dbc | EEC9 | CmmndedEngFuelInjectionCtrlPress | MPa | Provides the commanded set point value for the engine fuel injection control pressure. | 0 | 0 | 250.996 | 0.0039062 |  | {}
15169 | j1939.dbc | EEC9 | CommandedEngFuelRailPress | MPa | Provides the commanded set point value for the engine fuel rail gage pressure | 0 | 0 | 250.996 | 0.0039062 |  | {}
15170 | j1939.dbc | EEC9 | EngExhstGsRcirculation2Valve2Pos | % | The position of the second exhaust gas recirculation valve of EGR 2 expressed as a percentage of full travel. 0% means the valve is closed and no exhaust gas is flowing into the air stream. 100% means the valve is fully opened. | 0 | 0 | 160.6375 | 0.0025 |  | {}
15171 | j1939.dbc | EEC9 | EngExhstGsRecirculation2ValvePos | % | Position of EGR2 valve expressed as a percentage of full travel. 0% means the valve is closed and no exhaust gas is flowing into the air stream. 100% means the valve is fully opened. | 0 | 0 | 160.6375 | 0.0025 |  | {}
15172 | j1939.dbc | EEC11 | EngExhstGsRcrcltn2Valve2PosError | % | The position error of the Exhaust Gas Recirculation 2 valve 2, determined as the actual position (SPN 5265) minus the commanded position (SPN 5263). | 0 | -125 | 132.02 | 0.004 |  | {}
15173 | j1939.dbc | EEC11 | EngExhstGsRcrcltn2Valve1PosError | % | The position error of the Exhaust Gas Recirculation 2 valve, determined as the actual position (SPN 5264) minus the commanded position (SPN 5262). | 0 | -125 | 132.02 | 0.004 |  | {}
15174 | j1939.dbc | EEC11 | EngExhstGsRcrculation2Valve2Ctrl | % | Desired percentage of maximum Exhaust Gas Recirculation 2 (EGR2) valve 2 opening. 0% means the valve is closed. 100% means maximum opening (full gas flow). | 0 | 0 | 160.6375 | 0.0025 |  | {}
15175 | j1939.dbc | EEC11 | EngExhstGsRcirculation2ValveCtrl | % | Desired percentage of maximum Exhaust Gas Recirculation 2 (EGR2) valve opening. 0% means the valve is closed. 100% means maximum opening (full gas flow). | 0 | 0 | 160.6375 | 0.0025 |  | {}
15176 | j1939.dbc | EEC10 | EGR2CoolerBypassActuatorPos | % | EGR2 Cooler Bypass Actuator position, where 0% = Fully Closed (no gas flowing through the bypass), and 100% = Fully Open.. | 0 | 0 | 100 | 0.4 |  | {}
15177 | j1939.dbc | EEC10 | EngExhstGsRcrcltn2ClerEfficiency | % | Exhaust Gas Recirculation 2 cooler efficiency is an indication of the cooler's ability to reduce the temperature of the exhaust gas that is being recirculated back to the intake. 0% = no reduction in temperature, 100% = maximum cooling. The EGR 2 ... | 0 | 0 | 100 | 0.4 |  | {}
15178 | j1939.dbc | EEC10 | EngExhstGsRcrcltn2ClrIntkGsAbsPr | kPa | Exhaust Gas Recirculation 2 gas absolute pressure is measured at EGR2 cooler intake. See SPN 5253 for EGR2 pressure measured at the EGR2 cooler outlet before the valve. | 0 | 0 | 32127.5 | 0.5 |  | {}
15179 | j1939.dbc | EEC10 | EngExhstGsRcrcltn2ClerIntakeTemp | °C | Exhaust Gas Recirculation 2 (EGR2) Temperature measured at EGR2 cooler intake. See SPN 5255 for Engine EGR2 temperature. | 0 | -273 | 1734.9688 | 0.03125 |  | {}
15180 | j1939.dbc | EC3 | EngFrictionPercentTorquePoint7 | % | The static portion of the friction torque at speed point 7 (SPN 533) of the engine torque map in the engine configuration message. This parameter does not include Estimated Pumping - Percent Torque (SPN 5398) and is expected to change with ... | 0 | 0 | 125 | 1 |  | {}
15181 | j1939.dbc | EC3 | EngFrictionPercentTorquePoint6 | % | For engine configuration map modes 1 and 2, this is the static portion of the friction torque at speed point 6 (SPN 532) of the engine torque map. For engine configuration map mode 3, this parameter is the static portion of the friction torque at ... | 0 | 0 | 125 | 1 |  | {}
15182 | j1939.dbc | EC3 | EngFrictionPercentTorquePoint5 | % | The static portion of the friction torque at speed point 5 (SPN 531) of the engine torque map in the engine configuration message. This parameter does not include Estimated Pumping - Percent Torque (SPN 5398) and is expected to change with ... | 0 | 0 | 125 | 1 |  | {}
15183 | j1939.dbc | EC3 | EngFrictionPercentTorquePoint4 | % | The static portion of the friction torque at speed point 4 (SPN 530) of the engine torque map in the engine configuration message. This parameter does not include Estimated Pumping - Percent Torque (SPN 5398) and is expected to change with ... | 0 | 0 | 125 | 1 |  | {}
15184 | j1939.dbc | EC3 | EngFrictionPercentTorquePoint3 | % | The static portion of the friction torque at speed point 3 (SPN 529) of the engine torque map in the engine configuration message. This parameter does not include Estimated Pumping - Percent Torque (SPN 5398) and is expected to change with ... | 0 | 0 | 125 | 1 |  | {}
15185 | j1939.dbc | EC3 | EngFrictionPercentTorquePoint2 | % | The static portion of the friction torque at speed point 2 (SPN 528) of the engine torque map in the engine configuration message. This parameter does not include Estimated Pumping - Percent Torque (SPN 5398) and is expected to change with ... | 0 | 0 | 125 | 1 |  | {}
15186 | j1939.dbc | EC3 | EngFrctnPrcentTorqueAtIdlePoint1 | % | The static portion of the friction torque at speed point 1 (SPN 188) of the engine torque map in the engine configuration message. This parameter does not include Estimated Pumping - Percent Torque (SPN 5398) and is expected to change with ... | 0 | 0 | 125 | 1 |  | {}
15187 | j1939.dbc | DPFC1 | DslPrtcltFltrActvRgnrtnInhbt5629 |  | Indicates the state of diesel particulate filter active regeneration inhibition due to low exhaust pressure. 00 not inhibited 01 inhibited 10 reserved for SAE assignment 11 not available This SPN indicates the reason for the diesel particulate ... | 0 | 0 | 3 | 1 |  | {3: 'not available', 2: 'reserved for SAE assignment', 1: 'inhibited', 0: 'not inhibited'}
15188 | j1939.dbc | DPFC1 | AFT1DPFCondNotMetForActiveRegen |  | Indicates that diesel particulate filter 1 is not able to begin or continue an active regenerate event at the current engine operating conditions. 00 active DPF regeneration not inhibited 01 active DPF regeneration inhibited 10 reserved for SAE ... | 0 | 0 | 3 | 1 |  | {3: 'not available', 2: 'reserved for SAE assignment', 1: 'active DPF regeneration inhibited', 0: 'active DPF regeneration not inhibited'}
15189 | j1939.dbc | DPFC1 | HydrocarbonDoserPurgingEnable |  | Purging enable of the Hydrocarbon Doser (HCD). 00 Purging not enabled 01 Purging enabled - less urgent 10 Purging enabled - urgent 11 Not available | 0 | 0 | 3 | 1 |  | {3: 'Not available', 2: 'Purging enabled, urgent', 1: 'Purging enabled, less urgent', 0: 'Purging not enabled'}
15190 | j1939.dbc | DPFC1 | DslPrtcltFltrActvRgnrtnFrcdSttus |  | Indicates the forced execution status of diesel particulate filter regeneration. 000 Not Active 001 Active - Forced by Switch (See SPN 3696) 010 Active - Forced by Service Tool 011 Reserved for SAE Assignment 100 Reserved for SAE Assignment ... | 0 | 0 | 7 | 1 |  | {3: 'Reserved for SAE Assignment', 2: 'Active, Forced by Service Tool ', 1: 'Active, Forced by Switch', 0: 'Not Active', 7: 'not available', 6: 'Reserved for SAE Assignment', 5: 'Reserved for SAE Assignment', 4: 'Reserved for SAE Assignment'}
15191 | j1939.dbc | DPFC1 | ExhaustSystemHighTempLampCmd |  | Command to control the exhaust system high temperature lamp. This lamp indicates that the exhaust system temperature is high. 000 Off 001 On - solid 010 reserved for SAE assignment 011 reserved for SAE assignment 100 reserved for SAE ... | 0 | 0 | 7 | 1 |  | {7: 'not available', 6: 'reserved for SAE assignment', 5: 'reserved for SAE assignment', 4: 'reserved for SAE assignment', 3: 'reserved for SAE assignment', 2: 'reserved for SAE assignment ', 1: 'On', 0: 'Off'}
15192 | j1939.dbc | DPFC1 | DslPrtcltFltrAtmtcActvRgnrtnIntt |  | Indicates the configuration of diesel particulate filter active regeneration automatic initiation. 00 not enabled 01 enabled 10 reserved for SAE assignment 11 not available | 0 | 0 | 3 | 1 |  | {3: 'not available', 2: 'reserved for SAE assignment', 1: 'enabled', 0: 'not enabled'}
15193 | j1939.dbc | DPFC1 | DslPrtcltFltrActvRgnrtnInhbt3717 |  | Indicates the state of diesel particulate filter active regeneration inhibition due to vehicle speed being less than the allowed vehicle speed. 00 not inhibited 01 inhibited 10 reserved for SAE assignment 11 not available This SPN indicates the ... | 0 | 0 | 3 | 1 |  | {3: 'not available', 2: 'reserved for SAE assignment', 1: 'inhibited', 0: 'not inhibited'}
15194 | j1939.dbc | DPFC1 | DslPrtcltFltrActvRgnrtnInhbtdDTE |  | Indicates the state of diesel particulate filter active regeneration inhibition due to the engine not being warmed up. 00 not inhibited 01 inhibited 10 reserved for SAE assignment 11 not available This SPN indicates the reason for the diesel ... | 0 | 0 | 3 | 1 |  | {3: 'not available', 2: 'reserved for SAE assignment', 1: 'inhibited', 0: 'not inhibited'}
15195 | j1939.dbc | DPFC1 | DslPrtcltFltrActvRgnrtnInhbt3715 |  | Indicates the state of diesel particulate filter active regeneration inhibition due to a permanent system lockout. 00 not inhibited 01 inhibited 10 reserved for SAE assignment 11 not available This SPN indicates the reason for the diesel ... | 0 | 0 | 3 | 1 |  | {3: 'not available', 2: 'reserved for SAE assignment', 1: 'inhibited', 0: 'not inhibited'}
15196 | j1939.dbc | DPFC1 | DslPrtcltFltrActvRgnrtnInhbtdDTT |  | Indicates the state of diesel particulate filter active regeneration inhibition due to a temporary system lockout. 00 not inhibited 01 inhibited 10 reserved for SAE assignment 11 not available This SPN indicates the reason for the diesel ... | 0 | 0 | 3 | 1 |  | {3: 'not available', 2: 'reserved for SAE assignment', 1: 'inhibited', 0: 'not inhibited'}
15197 | j1939.dbc | DPFC1 | DslPrtcltFltrActvRgnrtnInhbt3713 |  | Indicates the state of diesel particulate filter active regeneration inhibition due to a system timeout. 00 not inhibited 01 inhibited 10 reserved for SAE assignment 11 not available This SPN indicates the reason for the diesel particulate ... | 0 | 0 | 3 | 1 |  | {3: 'not available', 2: 'reserved for SAE assignment', 1: 'inhibited', 0: 'not inhibited'}
15198 | j1939.dbc | DPFC1 | DslPrtcltFltrActvRgnrtnInhbt3712 |  | Indicates the state of diesel particulate filter active regeneration inhibition due to a system fault being active. 00 not inhibited 01 inhibited 10 reserved for SAE assignment 11 not available This SPN indicates the reason for the diesel ... | 0 | 0 | 3 | 1 |  | {3: 'not available', 2: 'reserved for SAE assignment', 1: 'inhibited', 0: 'not inhibited'}
15199 | j1939.dbc | DPFC1 | DslPrtcltFltrActvRgnrtnInhbtdDTL |  | Indicates the state of diesel particulate filter active regeneration inhibition due to the exhaust temperature being too low. This implies that the diesel particulate filter and/or oxidation catalyst are likewise too cold for active regeneration. ... | 0 | 0 | 3 | 1 |  | {3: 'not available', 2: 'reserved for SAE assignment', 1: 'inhibited', 0: 'not inhibited'}
15200 | j1939.dbc | DPFC1 | DslPrtcltFltrActvRgnrtnInhbt3710 |  | Indicates the state of diesel particulate filter active regeneration inhibition due to the parking brake being not set. 00 not inhibited 01 inhibited 10 reserved for SAE assignment 11 not available This SPN indicates the reason for the diesel ... | 0 | 0 | 3 | 1 |  | {3: 'not available', 2: 'reserved for SAE assignment', 1: 'inhibited', 0: 'not inhibited'}
15201 | j1939.dbc | DPFC1 | DslPrtcltFltrActvRgnrtnInhbtdDTV |  | Indicates the state of diesel particulate filter active regeneration inhibition due to the vehicle speed being above an allowed limit. 00 not inhibited 01 inhibited 10 reserved for SAE assignment 11 not available This SPN indicates the reason ... | 0 | 0 | 3 | 1 |  | {3: 'not available', 2: 'reserved for SAE assignment', 1: 'inhibited', 0: 'not inhibited'}
15202 | j1939.dbc | DPFC1 | DslPrtcltFltrActvRgnrtnInhbtdDTO |  | Indicates the state of diesel particulate filter active regeneration inhibition due to the transmission being out of neutral. 00 not inhibited 01 inhibited 10 reserved for SAE assignment 11 not available This SPN indicates the reason for the ... | 0 | 0 | 3 | 1 |  | {3: 'not available', 2: 'reserved for SAE assignment', 1: 'inhibited', 0: 'not inhibited'}
15203 | j1939.dbc | DPFC1 | DslPrtcltFltrActvRgnrtnInhbtdDTA |  | Indicates the state of diesel particulate filter active regeneration inhibition due to the accelerator pedal being off idle. 00 not inhibited 01 inhibited 10 reserved for SAE assignment 11 not available This SPN indicates the reason for the ... | 0 | 0 | 3 | 1 |  | {3: 'not available', 2: 'reserved for SAE assignment', 1: 'inhibited', 0: 'not inhibited'}
15204 | j1939.dbc | DPFC1 | DslPrtcltFltrActvRgnrtnInhbtdDTP |  | Indicates the state of diesel particulate filter active regeneration inhibition due to the PTO being active. 00 not inhibited 01 inhibited 10 reserved for SAE assignment 11 not available This SPN indicates the reason for the diesel particulate ... | 0 | 0 | 3 | 1 |  | {3: 'not available', 2: 'reserved for SAE assignment', 1: 'inhibited', 0: 'not inhibited'}
15205 | j1939.dbc | DPFC1 | DslPrtcltFltrActvRgnrtnInhbtdDTS |  | Indicates the state of diesel particulate filter active regeneration inhibition due to the service brake being active. 00 not inhibited 01 inhibited 10 reserved for SAE assignment 11 not available This SPN indicates the reason for the diesel ... | 0 | 0 | 3 | 1 |  | {3: 'not available', 2: 'reserved for SAE assignment', 1: 'inhibited', 0: 'not inhibited'}
15206 | j1939.dbc | DPFC1 | DslPrtcltFltrActvRgnrtnInhbtdDTC |  | Indicates the state of diesel particulate filter active regeneration inhibition due to the clutch being disengaged. 00 not inhibited 01 inhibited 10 reserved for SAE assignment 11 not available This SPN indicates the reason for the diesel ... | 0 | 0 | 3 | 1 |  | {3: 'not available', 2: 'reserved for SAE assignment', 1: 'inhibited', 0: 'not inhibited'}
15207 | j1939.dbc | DPFC1 | DslPrtcltFltrActvRgnrtnInhbtdDTI |  | Indicates the state of diesel particulate filter active regeneration inhibition due to the Diesel Particulate Filter Regeneration Inhibit Switch. 00 not inhibited 01 inhibited 10 reserved for SAE assignment 11 not available This SPN indicates ... | 0 | 0 | 3 | 1 |  | {3: 'not available', 2: 'reserved for SAE assignment', 1: 'inhibited', 0: 'not inhibited'}
15208 | j1939.dbc | DPFC1 | DslPrtcltFltrActvRgnrtnInhbtdStt |  | Indicates the state of diesel particulate filter active regeneration inhibition. 00 not inhibited 01 inhibited 10 reserved for SAE assignment 11 not available This SPN indicates the reason for the diesel particulate filter regeneration not ... | 0 | 0 | 3 | 1 |  | {3: 'not available', 2: 'reserved for SAE assignment', 1: 'inhibited', 0: 'not inhibited'}
15209 | j1939.dbc | DPFC1 | AFTDPFStatus |  | Indicates the state of the diesel particulate filter regeneration need and urgency. This is an aggregate of bank 1 and bank 2. It is a system status and not individual bank status. 000 Regeneration not needed 001 Regeneration needed - lowest ... | 0 | 0 | 7 | 1 |  | {7: 'not available', 6: 'reserved for SAE assignment', 5: 'reserved for SAE assignment', 4: 'reserved for SAE assignment', 3: 'Regeneration needed, highest level', 2: 'Regeneration needed, moderate level', 1: 'Regeneration needed, lowest level', 0: 'Regeneration not needed'}
15210 | j1939.dbc | DPFC1 | AFTDPFActiveRegenStatus |  | Indicates the state of diesel particulate filter active regeneration. This is an aggregate of bank 1 and bank 2. It is a system status and not individual bank status. 00 not active 01 active 10 regeneration needed - automatically initiated ... | 0 | 0 | 3 | 1 |  | {3: 'not available', 2: 'regeneration needed', 1: 'active', 0: 'not active'}
15211 | j1939.dbc | DPFC1 | AFTDPFPassiveRegenStatus |  | Indicates the state of diesel particulate filter passive regeneration. This is an aggregate of bank 1 and bank 2. It is a system status and not individual bank status. 00 not active 01 active 10 reserved for SAE assignment 11 not available | 0 | 0 | 3 | 1 |  | {3: 'not available', 2: 'reserved for SAE assignment', 1: 'active', 0: 'not active'}
15212 | j1939.dbc | DPFC1 | DieselParticulateFilterLampCmd |  | Command to control the diesel particulate filter lamp. 000 Off 001 On - solid 010 reserved for SAE assignment 011 reserved for SAE assignment 100 On - fast blink (1 HZ) 101 reserved for SAE assignment 110 reserved for SAE assignment 111 not ... | 0 | 0 | 7 | 1 |  | {7: 'not available', 6: 'reserved for SAE assignment', 5: 'reserved for SAE assignment', 4: 'On, fast blink', 3: 'reserved for SAE assignment', 2: 'reserved for SAE assignment ', 1: 'On, solid', 0: 'Off'}
15213 | j1939.dbc | DPF2S2 | AFT2DPFSootSignalMin | % | Minimum output signal level of the current soot measurement from diesel particulate filter 2 soot sensor. This is a statistical value, not the minimum sensing capability of the sensor. | 0 | 0 | 160.6375 | 0.0025 |  | {}
15214 | j1939.dbc | DPF2S2 | AFT2DPFSootSignalMax | % | Maximum output signal level of the current soot measurement from diesel particulate filter 2 soot sensor. This is a statistical value, not the maximum sensing capability of the sensor. | 0 | 0 | 160.6375 | 0.0025 |  | {}
15215 | j1939.dbc | DPF2S2 | AFT2DPFSootSignalStdDeviation | % | Standard deviation of the soot measurement from diesel particulate filter 2 soot sensor. | 0 | 0 | 160.6375 | 0.0025 |  | {}
15216 | j1939.dbc | DPF2S | DslPrtcltFltr2StSnsrECUIntrnlTmp | °C | Internal temperature of the diesel particulate filter 2 soot sensor ECU. | 0 | -40 | 210 | 1 |  | {}
15217 | j1939.dbc | DPF2S | AFT2DPFSootSnsrPreliminaryFMI |  | Used to identify the applicable J1939-73 FMI detected in the soot sensor signal by the manufacturer's sensor control software in diesel particulate filter 2. When there is no failure FMI 31 is sent. In the case of multiple failures the most severe ... | 0 | 0 | 31 | 1 |  | {}
15218 | j1939.dbc | DPF2S | AFT2DPFMedianSootSignal | % | Median output signal level from diesel particulate filter 2 soot sensor. | 0 | 0 | 160.6375 | 0.0025 |  | {}
15219 | j1939.dbc | DPF2S | AFT2DPFMeanSootSignal | % | Mean output signal level from diesel particulate filter 2 soot sensor. | 0 | 0 | 160.6375 | 0.0025 |  | {}
15220 | j1939.dbc | DPF2S | AFT2DPFSootDensity | g/L | Soot density in diesel particulate filter 2. | 0 | 0 | 20 | 0.08 |  | {}
15221 | j1939.dbc | DPF2S | AFT2DPFSootMass | g | Soot mass in diesel particulate filter 2. | 0 | 0 | 1000 | 4 |  | {}
15222 | j1939.dbc | DPF1S2 | AFT1DPFSootSignalMin | % | Minimum output signal level of the current soot measurement from diesel particulate filter 1 soot sensor. This is a statistical value, not the minimum sensing capability of the sensor. | 0 | 0 | 160.6375 | 0.0025 |  | {}
15223 | j1939.dbc | DPF1S2 | AFT1DPFSootSignalMax | % | Maximum output signal level of the current soot measurement from diesel particulate filter 1 soot sensor. This is a statistical value, not the maximum sensing capability of the sensor. | 0 | 0 | 160.6375 | 0.0025 |  | {}
15224 | j1939.dbc | DPF1S2 | AFT1DPFSootSignalStdDeviation | % | Standard deviation of the soot measurement from diesel particulate filter 1 soot sensor. | 0 | 0 | 160.6375 | 0.0025 |  | {}
15225 | j1939.dbc | DPF1S | DslPrtcltFltr1StSnsrECUIntrnlTmp | °C | Internal temperature of the diesel particulate filter 1 soot sensor ECU. | 0 | -40 | 210 | 1 |  | {}
15226 | j1939.dbc | DPF1S | AFT1DPFSootSnsrPreliminaryFMI |  | Used to identify the applicable J1939-73 FMI detected in the soot sensor signal by the manufacturer's sensor control software in diesel particulate filter 1. When there is no failure FMI 31 is sent. In the case of multiple failures the most severe ... | 0 | 0 | 31 | 1 |  | {}
15227 | j1939.dbc | DPF1S | AFT1DPFMedianSootSignal | % | Median output signal level from diesel particulate filter 1 soot sensor. | 0 | 0 | 160.6375 | 0.0025 |  | {}
15228 | j1939.dbc | DPF1S | AFT1DPFMeanSootSignal | % | Mean output signal level from diesel particulate filter 1 soot sensor. | 0 | 0 | 160.6375 | 0.0025 |  | {}
15229 | j1939.dbc | DPF1S | AFT1DPFSootDensity | g/L | Soot density in diesel particulate filter 1. | 0 | 0 | 20 | 0.08 |  | {}
15230 | j1939.dbc | DPF1S | AFT1DPFSootMass | g | Soot mass in diesel particulate filter 1. | 0 | 0 | 1000 | 4 |  | {}
15231 | j1939.dbc | DLCD2 | HillHolderLampData |  | This message will be transmitted by the controller that is illuminating the lamps. 00 - Lamp deactivated (Off) 01 - Lamp activated (On) 10 - Error 11 - Not Available | 0 | 0 | 3 | 1 |  | {3: 'Not Available', 2: 'Error', 1: 'Lamp activated', 0: 'Lamp deactivated'}
15232 | j1939.dbc | DLCD2 | VehicleBatteryChargingLampData |  | This parameter provides measured data from the Vehicle Battery Charging Lamp. 00 - Lamp deactivated (Off) 01 - Lamp activated (On) 10 - Error 11 - Not available | 0 | 0 | 3 | 1 |  | {3: 'Not available', 2: 'Error', 1: 'Lamp activated', 0: 'Lamp deactivated'}
15233 | j1939.dbc | DLCD2 | VehicleHVACRecirculationLampData |  | This parameter provides measured data from the Vehicle HVAC Recirculation Lamp. 00 - Lamp deactivated (Off) 01 - Lamp activated (On) 10 - Error 11 - Not available | 0 | 0 | 3 | 1 |  | {3: 'Not available', 2: 'Error', 1: 'Lamp activated', 0: 'Lamp deactivated'}
15234 | j1939.dbc | DLCD2 | VehicleAirPressLowLampData |  | This parameter provides measured data from the Vehicle Air Pressure Low Lamp. 00 - Lamp deactivated (Off) 01 - Lamp activated (On) 10 - Error 11 - Not available | 0 | 0 | 3 | 1 |  | {3: 'Not available', 2: 'Error', 1: 'Lamp activated', 0: 'Lamp deactivated'}
15235 | j1939.dbc | DLCD2 | VehicleFuelLevelLowLampData |  | This parameter provides measured data from the Vehicle Fuel Level Low Lamp. 00 - Lamp deactivated (Off) 01 - Lamp activated (On) 10 - Error 11 - Not available | 0 | 0 | 3 | 1 |  | {3: 'Not available', 2: 'Error', 1: 'Lamp activated', 0: 'Lamp deactivated'}
15236 | j1939.dbc | DLCD2 | VehicleBatteryVoltageLowLampData |  | This parameter provides measured data from the Vehicle Battery Voltage Low Lamp. 00 - Lamp deactivated (Off) 01 - Lamp activated (On) 10 - Error 11 - Not available | 0 | 0 | 3 | 1 |  | {3: 'Not available', 2: 'Error', 1: 'Lamp activated', 0: 'Lamp deactivated'}
15237 | j1939.dbc | DLCD1 | VhclAcclerationRateLimitLampData |  | This parameter provides measured data from the Vehicle Acceleration Rate Limit Lamp. 00 - Lamp deactivated (Off) 01 - Lamp activated (On) 10 - Error 11 - Not available | 0 | 0 | 3 | 1 |  | {3: 'Not available', 2: 'Error', 1: 'Lamp activated', 0: 'Lamp deactivated'}
15238 | j1939.dbc | DLCD1 | EngSpeedVeryHighLampData |  | This parameter provides measured data from the Engine Speed Very High Warning Lamp. 00 - Lamp Deactivated (Off) 01 - Lamp Activated (On) 10 - Error 11 - Not available | 0 | 0 | 3 | 1 |  | {3: 'Not available', 2: 'Error', 1: 'Lamp Activated', 0: 'Lamp Deactivated'}
15239 | j1939.dbc | DLCD1 | EngSpeedHighLampData |  | This parameter provides measured data from the Engine Speed High Warning Lamp. 00 - Lamp Deactivated (Off) 01 - Lamp Activated (On) 10 - Error 11 - Not available | 0 | 0 | 3 | 1 |  | {0: 'Lamp Deactivated', 3: 'Not available', 2: 'Error', 1: 'Lamp Activated'}
15240 | j1939.dbc | DLCD1 | EngCtrlMdule3ReadyForUseLampData |  | This parameter provides measured data from the Engine Control Module 3 Ready for Use Lamp. 00 - Lamp deactivated (Off) 01 - Lamp activated (On) 10 - Error 11 - Not Available | 0 | 0 | 3 | 1 |  | {3: 'Not Available', 2: 'Error', 1: 'Lamp activated', 0: 'Lamp deactivated'}
15241 | j1939.dbc | DLCD1 | EngCtrlMdule2ReadyForUseLampData |  | This parameter provides measured data from the Engine Control Module 2 Ready for Use Lamp. 00 - Lamp deactivated (Off) 01 - Lamp activated (On) 10 - Error 11 - Not Available | 0 | 0 | 3 | 1 |  | {3: 'Not Available', 2: 'Error', 1: 'Lamp activated', 0: 'Lamp deactivated'}
15242 | j1939.dbc | DLCD1 | EngCtrlMdule1ReadyForUseLampData |  | This parameter provides measured data from the Engine Control Module 1 Ready for Use Lamp. 00 - Lamp deactivated (Off) 01 - Lamp activated (On) 10 - Error 11 - Not Available | 0 | 0 | 3 | 1 |  | {3: 'Not Available', 2: 'Error', 1: 'Lamp activated', 0: 'Lamp deactivated'}
15243 | j1939.dbc | DLCD1 | EngWaitToStartLampData |  | This parameter provides measured data from the Engine Wait To Start Lamp. See SPN 1081 for the command. 00 - Lamp deactived (off) 01 - Lamp actived (on) 10 - Error 11 - Not available | 0 | 0 | 3 | 1 |  | {3: 'Not available', 2: 'Error', 1: 'Lamp actived', 0: 'Lamp deactived'}
15244 | j1939.dbc | DLCD1 | EngFuelFilterRestrictedLampData |  | This parameter provides measured data from the Engine Fuel Filter Restricted Lamp. 00 - Lamp deactivated (Off) 01 - Lamp activated (On) 10 - Error 11 - Not available | 0 | 0 | 3 | 1 |  | {3: 'Not available', 2: 'Error', 1: 'Lamp activated', 0: 'Lamp deactivated'}
15245 | j1939.dbc | DLCD1 | EngAirFilterRestrictionLampData |  | This parameter provides measured data from the Engine Air Filter Restriction Lamp. 00 - Lamp deactivated (Off) 01 - Lamp activated (On) 10 - Error 11 - Not available | 0 | 0 | 3 | 1 |  | {3: 'Not available', 2: 'Error', 1: 'Lamp activated', 0: 'Lamp deactivated'}
15246 | j1939.dbc | DLCD1 | EngIdleManagementActiveLampData |  | This parameter provides measured data from the Engine Idle Management Active Lamp. 00 - Lamp deactivated (Off) 01 - Lamp activated (On) 10 - Error 11 - Not available | 0 | 0 | 3 | 1 |  | {3: 'Not available', 2: 'Error', 1: 'Lamp activated', 0: 'Lamp deactivated'}
15247 | j1939.dbc | DLCD1 | EngCoolantLevelLowLampData |  | This parameter provides measured data from the Engine Coolant Level Low Lamp. 00 - Lamp deactivated (Off) 01 - Lamp activated (On) 10 - Error 11 - Not available | 0 | 0 | 3 | 1 |  | {3: 'Not available', 2: 'Error', 1: 'Lamp activated', 0: 'Lamp deactivated'}
15248 | j1939.dbc | DLCD1 | EngCoolantTempHighLampData |  | This parameter provides measured data from the Engine Coolant Temperature High Lamp. 00 - Lamp deactivated (Off) 01 - Lamp activated (On) 10 - Error 11 - Not available | 0 | 0 | 3 | 1 |  | {3: 'Not available', 2: 'Error', 1: 'Lamp activated', 0: 'Lamp deactivated'}
15249 | j1939.dbc | DLCD1 | EngOilPressLowLampData |  | This parameter provides measured data from the Engine Oil Pressure Low Lamp. 00 - Lamp deactivated (Off) 01 - Lamp activated (On) 10 - Error 11 - Not available | 0 | 0 | 3 | 1 |  | {3: 'Not available', 2: 'Error', 1: 'Lamp activated', 0: 'Lamp deactivated'}
15250 | j1939.dbc | DLCD1 | CmprssnBrkEnblSwtchIndctrLmpData |  | This parameter provides measured data from the Compression Brake Enable Switch Indicator Lamp. 00 - Lamp deactivated (Off) 01 - Lamp activated (On) 10 - Error 11 - Not available | 0 | 0 | 3 | 1 |  | {3: 'Not available', 2: 'Error', 1: 'Lamp activated', 0: 'Lamp deactivated'}
15251 | j1939.dbc | DLCD1 | EngBrakeActiveLampData |  | This parameter provides measured data from the Engine Brake Active Lamp. 00 - Lamp deactivated (Off) 01 - Lamp activated (On) 10 - Error 11 - Not available | 0 | 0 | 3 | 1 |  | {3: 'Not available', 2: 'Error', 1: 'Lamp activated', 0: 'Lamp deactivated'}
15252 | j1939.dbc | DLCD1 | OBDMalfunctionIndicatorLampData |  | This parameter provides measured data from the OBD Malfunction Indicator Lamp. 00 - Lamp deactivated (Off) 01 - Lamp activated (On) 10 - Error 11 - Not available | 0 | 0 | 3 | 1 |  | {3: 'Not available', 2: 'Error', 1: 'Lamp activated', 0: 'Lamp deactivated'}
15253 | j1939.dbc | DLCD1 | EngRedStopLampData |  | This parameter provides measured data from the Engine Red Stop Lamp. 00 - Lamp deactivated (Off) 01 - Lamp activated (On) 10 - Error 11 - Not available | 0 | 0 | 3 | 1 |  | {3: 'Not available', 2: 'Error', 1: 'Lamp activated', 0: 'Lamp deactivated'}
15254 | j1939.dbc | DLCD1 | EngAmberWarningLampData |  | This parameter provides measured data from the Engine Amber Warning Lamp. 00 - Lamp deactivated (Off) 01 - Lamp activated (On) 10 - Error 11 - Not available | 0 | 0 | 3 | 1 |  | {3: 'Not available', 2: 'Error', 1: 'Lamp activated', 0: 'Lamp deactivated'}
15255 | j1939.dbc | DLCD1 | EngProtectLampData |  | This parameter provides measured data from the Engine Protect Lamp. 00 - Lamp deactivated (Off) 01 - Lamp activated (On) 10 - Error 11 - Not available | 0 | 0 | 3 | 1 |  | {3: 'Not available', 2: 'Error', 1: 'Lamp activated', 0: 'Lamp deactivated'}
15256 | j1939.dbc | DLCC2 | HillHolderLampCmd |  | Command signal directly controlling Hill Holder Lamp. 00 - Lamp Off 01 - Lamp On 10 - Lamp Flash (1 Hz) 11 - Not available | 0 | 0 | 3 | 1 |  | {3: 'Not available', 2: 'Lamp Flash', 1: 'Lamp On', 0: 'Lamp Off'}
15257 | j1939.dbc | DLCC2 | VehicleBatteryChargingLampCmd |  | Command signal directly controlling the Vehicle Battery Charging Lamp. 00 - Lamp Off 01 - Lamp On 10 - Reserved 11 - Not available | 0 | 0 | 3 | 1 |  | {3: 'Not available', 2: 'Reserved', 1: 'Lamp On', 0: 'Lamp Off'}
15258 | j1939.dbc | DLCC2 | VehicleHVACRecirculationLampCmd |  | Command signal directly controlling the Vehicle HVAC Recirculation Lamp. 00 - Lamp Off 01 - Lamp On 10 - Reserved 11 - Not available | 0 | 0 | 3 | 1 |  | {3: 'Not available', 2: 'Reserved', 1: 'Lamp On', 0: 'Lamp Off'}
15259 | j1939.dbc | DLCC2 | VehicleAirPressLowLampCmd |  | Command signal directly controlling the Vehicle Air Pressure Low Lamp. 00 - Lamp Off 01 - Lamp On 10 - Reserved 11 - Not available | 0 | 0 | 3 | 1 |  | {3: 'Not available', 2: 'Reserved', 1: 'Lamp On', 0: 'Lamp Off'}
15260 | j1939.dbc | DLCC2 | VehicleFuelLevelLowLampCmd |  | Command signal directly controlling the Vehicle Fuel Level Low Lamp. 00 - Lamp Off 01 - Lamp On 10 - Reserved 11 - Not available | 0 | 0 | 3 | 1 |  | {3: 'Not available', 2: 'Reserved', 1: 'Lamp On', 0: 'Lamp Off'}
15261 | j1939.dbc | DLCC2 | VehicleBatteryVoltageLowLampCmd |  | Command signal directly controlling the Vehicle Battery Voltage Low Lamp. 00 - Lamp Off 01 - Lamp On 10 - Reserved 11 - Not available | 0 | 0 | 3 | 1 |  | {3: 'Not available', 2: 'Reserved', 1: 'Lamp On', 0: 'Lamp Off'}
15262 | j1939.dbc | DM32 | SPN1 |  | This 19-bit number is used to identify the item for which diagnostics are being reported. | 0 | 0 | 65535 | 1 |  | {}
15263 | j1939.dbc | DM32 | FailureModeIdentifier1 |  | The FMI defines the type of failure detected in the subsystem identified by an SPN. | 0 | 0 | 0 | 1 |  | {31: 'Not available', 19: 'Received network data in error', 18: 'Below normal (moderately severe)', 17: 'Below normal (least severe)', 16: 'Above normal (moderately severe)', 15: 'Above normal (least severe)', 14: 'Special intstructions', 13: 'Out of calibration', 12: 'Bad intelligent device', 11: 'Root cause not known', 10: 'Abnormal rate of change', 9: 'Abnormal update rate', 8: 'Abnormal frequency', 7: 'Mechanical system not responding', 6: 'Current above normal', 5: 'Current below normal', 4: 'Voltage below normal', 3: 'Voltage above normal', 2: 'Data erratic', 1: 'Below normal (most severe)', 0: 'Above normal (most severe)'}
15264 | j1939.dbc | DM32 | DTCTimeUntilDerate | hr | This timer provides the number of hours the malfunction has until the OBD required derate will occur | 0 | 0 | 62.5 | 0.25 |  | {}
15265 | j1939.dbc | DM32 | DTCTotalPrevActiveTime | hr | This timer provides the number of hours the NOx malfunction has been confirmed and previously active | 0 | 0 | 12851 | 0.2 |  | {}
15266 | j1939.dbc | DM32 | DTCTotalActiveTime | hr | This timer provides the total number of hours the DTC has been confirmed and active | 0 | 0 | 12851 | 0.2 |  | {}
15267 | j1939.dbc | DM32 | SPN1High |  | SPN #1 (Conversion Version 4) | 0 | 0 | 7 | 1 |  | {}
15268 | j1939.dbc | DISP1 | TextDisplayIndex |  | Used for overwriting consecutive bytes of a displayed string when byte 1 'Text Display Instructions' state is set for 'overwrite substring' mode. When used, this byte declares where in the text string that the new text will start overwriting, this ... | 0 | 0 | 200 | 1 |  | {}
15269 | j1939.dbc | DISP1 | TextDisplayInstructions |  | This parameter describes the status for the display how to show the information. 0000 Clear display - The displayed information should be deleted or not displayed any more. 0001 Hold display - The presently displayed information should be retained ... | 0 | 0 | 15 | 1 |  | {15: '- Not applicable', 6: 'Blink substring', 5: 'Highlight substring', 4: 'Overwrite substring', 3: 'Overwrite display', 2: 'Append at end of display', 1: 'Hold display', 0: 'Clear display'}
15270 | j1939.dbc | DRC | RetractStatusOfRamp5 |  | Retract status of ramp at doorway 5, counting from front to back on the vehicle. 00 ramp retracted 01 ramp extended 10 error 11 not available | 0 | 0 | 3 | 1 |  | {3: 'not available', 2: 'error', 1: 'ramp extended', 0: 'ramp retracted'}
15271 | j1939.dbc | DRC | RetractStatusOfRamp4 |  | Retract status of ramp at doorway 4, counting from front to back on the vehicle. 00 ramp retracted 01 ramp extended 10 error 11 not available | 0 | 0 | 3 | 1 |  | {3: 'not available', 2: 'error', 1: 'ramp extended', 0: 'ramp retracted'}
15272 | j1939.dbc | DRC | MovementStatusOfRamp5 |  | Movement status of ramp at doorway 5, counting from front to back on the vehicle. 00 ramp not being moved 01 ramp being moved 10 error 11 not available | 0 | 0 | 3 | 1 |  | {3: 'not available', 2: 'error', 1: 'ramp being moved', 0: 'ramp not being moved'}
15273 | j1939.dbc | DRC | MovementStatusOfRamp4 |  | Movement status of ramp at doorway 4, counting from front to back on the vehicle. 00 ramp not being moved 01 ramp being moved 10 error 11 not available | 0 | 0 | 3 | 1 |  | {3: 'not available', 2: 'error', 1: 'ramp being moved', 0: 'ramp not being moved'}
15274 | j1939.dbc | DRC | EnableStatusOfRamp5 |  | Enable status of ramp at doorway 5, counting from front to back on the vehicle. 00 ramp disabled 01 ramp enabled 10 error 11 not available | 0 | 0 | 3 | 1 |  | {3: 'not available', 2: 'error ', 1: 'ramp enabled ', 0: 'ramp disabled'}
15275 | j1939.dbc | DRC | EnableStatusOfRamp4 |  | Enable status of ramp at doorway 4, counting from front to back on the vehicle. 00 ramp disabled 01 ramp enabled 10 error 11 not available | 0 | 0 | 3 | 1 |  | {3: 'not available', 2: 'error ', 1: 'ramp enabled ', 0: 'ramp disabled'}
15276 | j1939.dbc | DRC | MovementStatusOfRamp3 |  | Movement status of ramp at doorway 3, counting from front to back on the vehicle. 00 ramp not being moved 01 ramp being moved 10 error 11 not available | 0 | 0 | 3 | 1 |  | {3: 'not available', 2: 'error', 1: 'ramp being moved', 0: 'ramp not being moved'}
15277 | j1939.dbc | DRC | EnableStatusOfRamp3 |  | Enable status of ramp at doorway 3, counting from front to back on the vehicle. 00 ramp disabled 01 ramp enabled 10 error 11 not available | 0 | 0 | 3 | 1 |  | {3: 'not available', 2: 'error ', 1: 'ramp enabled ', 0: 'ramp disabled'}
15278 | j1939.dbc | DRC | RetractStatusOfRamp3 |  | Retract status of ramp at doorway 3, counting from front to back on the vehicle. 00 ramp retracted 01 ramp extended 10 error 11 not available | 0 | 0 | 3 | 1 |  | {3: 'not available', 2: 'error', 1: 'ramp extended', 0: 'ramp retracted'}
15279 | j1939.dbc | DRC | MovementStatusOfRamp2 |  | Movement status of ramp at doorway 2, counting from front to back on the vehicle. 00 ramp not being moved 01 ramp being moved 10 error 11 not available | 0 | 0 | 3 | 1 |  | {3: 'not available', 2: 'error', 1: 'ramp being moved', 0: 'ramp not being moved'}
15280 | j1939.dbc | DRC | EnableStatusOfRamp2 |  | Enable status of ramp at doorway 2, counting from front to back on the vehicle. 00 ramp disabled 01 ramp enabled 10 error 11 not available | 0 | 0 | 3 | 1 |  | {3: 'not available', 2: 'error ', 1: 'ramp enabled ', 0: 'ramp disabled'}
15281 | j1939.dbc | DRC | RetractStatusOfRamp2 |  | Retract status of ramp at doorway 2, counting from front to back on the vehicle. 00 ramp retracted 01 ramp extended 10 error 11 not available | 0 | 0 | 3 | 1 |  | {3: 'not available', 2: 'error', 1: 'ramp extended', 0: 'ramp retracted'}
15282 | j1939.dbc | DRC | MovementStatusOfRamp1 |  | Movement status of ramp at doorway 1, counting from front to back on the vehicle. 00 ramp not being moved 01 ramp being moved 10 error 11 not available | 0 | 0 | 3 | 1 |  | {3: 'not available', 2: 'error', 1: 'ramp being moved', 0: 'ramp not being moved'}
15283 | j1939.dbc | DRC | EnableStatusOfRamp1 |  | Enable status of ramp at doorway 1, counting from front to back on the vehicle. 00 ramp disabled 01 ramp enabled 10 error 11 not available | 0 | 0 | 3 | 1 |  | {3: 'not available', 2: 'error ', 1: 'ramp enabled ', 0: 'ramp disabled'}
15284 | j1939.dbc | DRC | RetractStatusOfRamp1 |  | Retract status of ramp at doorway 1, counting from front to back on the vehicle. 00 ramp retracted 01 ramp extended 10 error 11 not available | 0 | 0 | 3 | 1 |  | {3: 'not available', 2: 'error', 1: 'ramp extended', 0: 'ramp retracted'}
15285 | j1939.dbc | EC2 | EngConfigIdentification |  | Used to identify the hardware configuration of engine family. Each number will have a reference to set of parameters such as, but not limited to, number of cylinders, piston displacement, bore size and firing angles. | 0 | 0 | 64255 | 1 |  | {}
15286 | j1939.dbc | EC2 | NmbrOfCmbstionCyclesForAveraging |  | Defined number of combustion cycles used for calculating average parameters of combustion in each cylinder. | 1 | 1 | 250 | 1 |  | {}
15287 | j1939.dbc | EC2 | MaxCrankAttemptsPerStartAttempt |  | The number of cranking cycles that will be performed before ending the start attempt. This is intended to be used in conjunction with Crank Attempt Count on Present Start Attempt, in order to give a FMI 0 diagnostic on the latter. | 0 | 0 | 250 | 1 |  | {}
15288 | j1939.dbc | EEC7 | CommandedEngIntakeManifoldPress | kPa | Provides the commanded set point value for the engine intake manifold pressure. | 0 | 0 | 8031.875 | 0.125 |  | {}
15289 | j1939.dbc | EEC7 | EngCrnkcsBrtherOilSeparatorSpeed | rpm | The speed of a rotating (centrifugal) crankcase oil separator. | 0 | 0 | 64255 | 1 |  | {}
15290 | j1939.dbc | EEC7 | EngExhstGsRcirculation1Valve2Pos | % | The position of the second exhaust gas recirculation valve expressed as a percentage of full travel. Zero percent means the valve is closed and no exhaust gas is flowing into the intake air stream. One hundred percent means the valve is fully ... | 0 | 0 | 160.6375 | 0.0025 |  | {}
15291 | j1939.dbc | EEC7 | EngExhstGsRecirculation1ValvePos | % | The position of the exhaust gas recirculation valve expressed as a percentage of full travel. Zero percent means the valve is closed and no exhaust gas is flowing into the intake air stream. One hundred percent means the valve is fully opened. | 0 | 0 | 160.6375 | 0.0025 |  | {}
15292 | j1939.dbc | EEC8 | EngExhstGsRcrcltn1ClerEfficiency | % | Exhaust Gas Recirculation cooler efficiency is an indication of the cooler's ability to reduce the temperature of the exhaust gas that is being recirculated back to the intake. 0% = no reduction in temperature, 100% = maximum cooling. The EGR ... | 0 | 0 | 100 | 0.4 |  | {}
15293 | j1939.dbc | EEC8 | EngExhstGsRcrcltn1ClrIntkGsAbsPr | kPa | Exhaust gas recirculation absolute pressure is measured at the EGR cooler intake. See SPN 3358 for EGR pressure measured at the EGR cooler outlet before the valve. | 0 | 0 | 32127.5 | 0.5 |  | {}
15294 | j1939.dbc | EEC8 | EngExhstGsRcrcltn1ClerIntakeTemp | °C | Exhaust Gas Recirculation (EGR) Temperature measured at the EGR cooler intake. See SPN 412 for Engine EGR temperature which is typically measured at the EGR cooler outlet. | 0 | -273 | 1734.9688 | 0.03125 |  | {}
15295 | j1939.dbc | EEC8 | EngExhstGsRcrculation1Valve2Ctrl | % | Desired percentage of maximum Exhaust Gas Recirculation (EGR) valve opening for valve 2. 0% means valve is closed. 100% means maximum valve opening (full gas flow). | 0 | 0 | 160.6375 | 0.0025 |  | {}
15296 | j1939.dbc | EFL_P5 | EngIntkVlvActtionOilPressForCyl4 | kPa | The gage pressure of the oil in the hydraulic accumulator that powers the engine intake valve for cylinder #4. | 0 | 0 | 6425.5 | 0.1 |  | {}
15297 | j1939.dbc | EFL_P5 | EngIntkVlvActtionOilPressForCyl3 | kPa | The gage pressure of the oil in the hydraulic accumulator that powers the engine intake valve for cylinder #3. | 0 | 0 | 6425.5 | 0.1 |  | {}
15298 | j1939.dbc | EFL_P5 | EngIntkVlvActtionOilPressForCyl2 | kPa | The gage pressure of the oil in the hydraulic accumulator that powers the engine intake valve for cylinder #2. | 0 | 0 | 6425.5 | 0.1 |  | {}
15299 | j1939.dbc | EFL_P5 | EngIntkVlvActtionOilPressForCyl1 | kPa | The gage pressure of the oil in the hydraulic accumulator that powers the engine intake valve for cylinder #1. This intake valve pressure is at the first cylinder in the engine, while SPN 2948 reflects the intake valve pressure of the entire engine ... | 0 | 0 | 6425.5 | 0.1 |  | {}
15300 | j1939.dbc | EFL_P6 | EngIntkVlvActtionOilPressForCyl8 | kPa | The gage pressure of the oil in the hydraulic accumulator that powers the engine intake valve for cylinder #8. | 0 | 0 | 6425.5 | 0.1 |  | {}
15301 | j1939.dbc | EFL_P6 | EngIntkVlvActtionOilPressForCyl7 | kPa | The gage pressure of the oil in the hydraulic accumulator that powers the engine intake valve for cylinder #7. | 0 | 0 | 6425.5 | 0.1 |  | {}
15302 | j1939.dbc | EFL_P6 | EngIntkVlvActtionOilPressForCyl6 | kPa | The gage pressure of the oil in the hydraulic accumulator that powers the engine intake valve for cylinder #6. | 0 | 0 | 6425.5 | 0.1 |  | {}
15303 | j1939.dbc | EFL_P6 | EngIntkVlvActtionOilPressForCyl5 | kPa | The gage pressure of the oil in the hydraulic accumulator that powers the engine intake valve for cylinder #5. | 0 | 0 | 6425.5 | 0.1 |  | {}
15304 | j1939.dbc | EFL_P7 | EngIntkVlvActtonOilPressForCyl12 | kPa | The gage pressure of the oil in the hydraulic accumulator that powers the engine intake valve for cylinder #12. | 0 | 0 | 6425.5 | 0.1 |  | {}
15305 | j1939.dbc | EFL_P7 | EngIntkVlvActtonOilPressForCyl11 | kPa | The gage pressure of the oil in the hydraulic accumulator that powers the engine intake valve for cylinder #11. | 0 | 0 | 6425.5 | 0.1 |  | {}
15306 | j1939.dbc | EFL_P7 | EngIntkVlvActtonOilPressForCyl10 | kPa | The gage pressure of the oil in the hydraulic accumulator that powers the engine intake valve for cylinder #10. | 0 | 0 | 6425.5 | 0.1 |  | {}
15307 | j1939.dbc | EFL_P7 | EngIntkVlvActtionOilPressForCyl9 | kPa | The gage pressure of the oil in the hydraulic accumulator that powers the engine intake valve for cylinder #9. | 0 | 0 | 6425.5 | 0.1 |  | {}
15308 | j1939.dbc | EFL_P8 | EngIntkVlvActtonOilPressForCyl16 | kPa | The gage pressure of the oil in the hydraulic accumulator that powers the engine intake valve for cylinder #16. | 0 | 0 | 6425.5 | 0.1 |  | {}
15309 | j1939.dbc | EFL_P8 | EngIntkVlvActtonOilPressForCyl15 | kPa | The gage pressure of the oil in the hydraulic accumulator that powers the engine intake valve for cylinder #15. | 0 | 0 | 6425.5 | 0.1 |  | {}
15310 | j1939.dbc | EFL_P8 | EngIntkVlvActtonOilPressForCyl14 | kPa | The gage pressure of the oil in the hydraulic accumulator that powers the engine intake valve for cylinder #14. | 0 | 0 | 6425.5 | 0.1 |  | {}
15311 | j1939.dbc | EFL_P8 | EngIntkVlvActtonOilPressForCyl13 | kPa | The gage pressure of the oil in the hydraulic accumulator that powers the engine intake valve for cylinder #13. | 0 | 0 | 6425.5 | 0.1 |  | {}
15312 | j1939.dbc | EFL_P9 | EngIntkVlvActtonOilPressForCyl20 | kPa | The gage pressure of the oil in the hydraulic accumulator that powers the engine intake valve for cylinder #20. | 0 | 0 | 6425.5 | 0.1 |  | {}
15313 | j1939.dbc | EFL_P9 | EngIntkVlvActtonOilPressForCyl19 | kPa | The gage pressure of the oil in the hydraulic accumulator that powers the engine intake valve for cylinder #19. | 0 | 0 | 6425.5 | 0.1 |  | {}
15314 | j1939.dbc | EFL_P9 | EngIntkVlvActtonOilPressForCyl18 | kPa | The gage pressure of the oil in the hydraulic accumulator that powers the engine intake valve for cylinder #18. | 0 | 0 | 6425.5 | 0.1 |  | {}
15315 | j1939.dbc | EFL_P9 | EngIntkVlvActtonOilPressForCyl17 | kPa | The gage pressure of the oil in the hydraulic accumulator that powers the engine intake valve for cylinder #17. | 0 | 0 | 6425.5 | 0.1 |  | {}
15316 | j1939.dbc | EGRBV | EGR1CoolerBypassActuatorPostion | % | The parameter gives the % open of the exhaust gas recirculation cooler bypass actuator, where 0% = Fully Closed (no gas flowing through the bypass), and 100% = Fully Open. | 0 | 0 | 100 | 0.4 |  | {}
15317 | j1939.dbc | ESV1 | EngSparkPlug4 | V | The measured voltage of the spark event on Cylinder #4 | 0 | 0 | 64255 | 1 |  | {}
15318 | j1939.dbc | ESV1 | EngSparkPlug3 | V | The measured voltage of the spark event on Cylinder #3 | 0 | 0 | 64255 | 1 |  | {}
15319 | j1939.dbc | ESV1 | EngSparkPlug2 | V | The measured voltage of the spark event on Cylinder #2 | 0 | 0 | 64255 | 1 |  | {}
15320 | j1939.dbc | ESV1 | EngSparkPlug1 | V | The measured voltage of the spark event on Cylinder #1 | 0 | 0 | 64255 | 1 |  | {}
15321 | j1939.dbc | ESV2 | EngSparkPlug8 | V | The measured voltage of the spark event on Cylinder #8 | 0 | 0 | 64255 | 1 |  | {}
15322 | j1939.dbc | ESV2 | EngSparkPlug7 | V | The measured voltage of the spark event on Cylinder #7 | 0 | 0 | 64255 | 1 |  | {}
15323 | j1939.dbc | ESV2 | EngSparkPlug6 | V | The measured voltage of the spark event on Cylinder #6 | 0 | 0 | 64255 | 1 |  | {}
15324 | j1939.dbc | ESV2 | EngSparkPlug5 | V | The measured voltage of the spark event on Cylinder #5 | 0 | 0 | 64255 | 1 |  | {}
15325 | j1939.dbc | ESV3 | EngSparkPlug12 | V | The measured voltage of the spark event on Cylinder #12 | 0 | 0 | 64255 | 1 |  | {}
15326 | j1939.dbc | ESV3 | EngSparkPlug11 | V | The measured voltage of the spark event on Cylinder #11 | 0 | 0 | 64255 | 1 |  | {}
15327 | j1939.dbc | ESV3 | EngSparkPlug10 | V | The measured voltage of the spark event on Cylinder #10 | 0 | 0 | 64255 | 1 |  | {}
15328 | j1939.dbc | ESV3 | EngSparkPlug9 | V | The measured voltage of the spark event on Cylinder #9 | 0 | 0 | 64255 | 1 |  | {}
15329 | j1939.dbc | ESV4 | EngSparkPlug16 | V | The measured voltage of the spark event on Cylinder #16 | 0 | 0 | 64255 | 1 |  | {}
15330 | j1939.dbc | ESV4 | EngSparkPlug15 | V | The measured voltage of the spark event on Cylinder #15 | 0 | 0 | 64255 | 1 |  | {}
15331 | j1939.dbc | ESV4 | EngSparkPlug14 | V | The measured voltage of the spark event on Cylinder #14 | 0 | 0 | 64255 | 1 |  | {}
15332 | j1939.dbc | ESV4 | EngSparkPlug13 | V | The measured voltage of the spark event on Cylinder #13 | 0 | 0 | 64255 | 1 |  | {}
15333 | j1939.dbc | ESV5 | EngSparkPlug20 | V | The measured voltage of the spark event on Cylinder #20 | 0 | 0 | 64255 | 1 |  | {}
15334 | j1939.dbc | ESV5 | EngSparkPlug19 | V | The measured voltage of the spark event on Cylinder #19 | 0 | 0 | 64255 | 1 |  | {}
15335 | j1939.dbc | ESV5 | EngSparkPlug18 | V | The measured voltage of the spark event on Cylinder #18 | 0 | 0 | 64255 | 1 |  | {}
15336 | j1939.dbc | ESV5 | EngSparkPlug17 | V | The measured voltage of the spark event on Cylinder #17 | 0 | 0 | 64255 | 1 |  | {}
15337 | j1939.dbc | ESV6 | EngSparkPlug24 | V | The measured voltage of the spark event on Cylinder #24 | 0 | 0 | 64255 | 1 |  | {}
15338 | j1939.dbc | ESV6 | EngSparkPlug23 | V | The measured voltage of the spark event on Cylinder #23 | 0 | 0 | 64255 | 1 |  | {}
15339 | j1939.dbc | ESV6 | EngSparkPlug22 | V | The measured voltage of the spark event on Cylinder #22 | 0 | 0 | 64255 | 1 |  | {}
15340 | j1939.dbc | ESV6 | EngSparkPlug21 | V | The measured voltage of the spark event on Cylinder #21 | 0 | 0 | 64255 | 1 |  | {}
15341 | j1939.dbc | FLIC | LaneDepartureWarningEnableCmd |  | Command to enable/disable Lane Departure Indication 00 Disable Lane Departure Warning 01 Enable Lane Departure Warning 10 Reserved 11 Don´t care | 0 | 0 | 3 | 1 |  | {3: 'Don´t care', 2: 'Reserved', 1: 'Enable Lane Departure Warning', 0: 'Disable Lane Departure Warning'}
15342 | j1939.dbc | J2012 | J2012DTCOccurrenceCount |  | Number of occurrences of the respective SAE J2012 DTC being conveyed. If more than 126 occurrences happen the value shall be set to 126. If the occurrence count is not available to be sent then this value shall be set to 127. | 0 | 0 | 126 | 1 |  | {}
15343 | j1939.dbc | J2012 | J2012DTCStatus |  | Indicates if the respective SAE J2012 DTC is active or previously active. 0 - DTC is previously active 1 - DTC is active | 0 | 0 | 1 | 1 |  | {1: 'DTC is active', 0: 'DTC is previously active'}
15344 | j1939.dbc | J2012 | J2012DTC |  | Five character ASCII SAE J2012 DTC, sent most significant byte first. | 0 | 0 | 255 | 1 |  | {}
15345 | j1939.dbc | J2012 | NumberOfJ2012DTCs |  | The number J2012 DTCs being conveyed in PGN 64906. If the value of this parameter is zero, the device broadcasting PGN 64906 has no active or previously active J2012 DTCs. | 0 | 0 | 250 | 1 |  | {}
15346 | j1939.dbc | SAS | MessageChecksum |  | The message checksum is used to verify the signal path from the demanding device to the steering controller. The support of this parameter is mandatory if PGN 61469 is supported as there is no means to indicate 'not available'. The 4 bit checksum ... | 0 | 0 | 15 | 1 |  | {}
15347 | j1939.dbc | SAS | MessageCounter |  | The message counter is to verify the signal path from the demanding device to the steering controller. The support of this parameter is mandatory. Note: The initial value of the 4 bit message counter for the first message during a driving cycle ... | 0 | 0 | 15 | 1 |  | {}
15348 | j1939.dbc | SAS | SteerAngleSensorCalibrated |  | This signal indicates the calibration status of the steering angle sensor. 00 - SAS not calibrated 01 - SAS calibrated 10 - Reserved 11 - Not available | 0 | 0 | 3 | 1 |  | {3: 'Not available', 2: 'Reserved', 1: 'SAS calibrated', 0: 'SAS not calibrated'}
15349 | j1939.dbc | SAS | SteerAngleSensorActiveMode |  | This signal indicates the operational mode of the steering angle sensor. 00 - Programming mode active 01 - Normal mode active 10 - Reserved 11 - Not available | 0 | 0 | 3 | 1 |  | {3: 'Not available', 2: 'Reserved', 1: 'Normal mode active', 0: 'Programming mode active'}
15350 | j1939.dbc | SAS | SteerWheelAngleRange | rad | The signal indicates the range of the steering wheel angle the sensor element is capable to measure. The steering wheel angle signal ranges between the negative and the positive value of the steering wheel angle range. For example, a steering ... | 2.3438e-05 | 0 | 31.374 | 0.00097656 |  | {}
15351 | j1939.dbc | SAS | SteerWheelAngleRangeCounterType |  | The signal indicates whether the steering wheel angle sensor is capable of absolute measuring of the number of steering wheel angle ranges or not. Absolute measuring means that the steering wheel angle range counter signal indicates the real ... | 0 | 0 | 3 | 1 |  | {3: 'signal not available', 2: 'not defined', 1: 'absolute number of counts', 0: 'relative number of counts'}
15352 | j1939.dbc | SAS | SteerWheelAngleRangeCounter | ranges | The signal indicates the number of steering wheel angle range overflows if the operating range of steering wheel is greater than the measuring range of sensor element. Positive values indicate left turns (counterclockwise). If the steering wheel ... | 0 | -32 | 29 | 1 |  | {}
15353 | j1939.dbc | SAS | SteerWheelAngle | rad | The main operator`s steering wheel angle (on the steering column, not the actual wheel angle). The vehicle being steered to the left (counterclockwise) results in a positive steering wheel angle. This is the yaw angle of the steering wheel with the ... | 2.3438e-05 | -31.374 | 31.374 | 0.00097656 |  | {}
15354 | j1939.dbc | A1SCRSI1 | SysSulfationLvl | % | Indicates the sulfur level in the SCR system for aftertreatment 1. . 100% level could be the regeneration trigger level (and if conditions are not favorable for regeneration, sulfation loading can continue beyond 100%). During normal operation and ... | 0 | 0 | 250 | 1 |  | {}
15355 | j1939.dbc | A1SCRSI1 | SCROpIndActiveTraveledDist | km | The distance traveled while SCR inducement (SPN 5246 is equal to level 1 to 5) is active. Distance is reset once inducement is no longer active for SCR (SPN 5246 = 0). Emission Control System Operator Inducement Severity, SPN 5826, may be active ... | 0 | 0 | 64255 | 1 |  | {}
15356 | j1939.dbc | A1SCRSI1 | ConversionEfficiency | % | The SCR conversion efficiency percentage. Calculated as 100 times the catalyst intake NOx minus the catalyst outlet NOx divided by the catalyst intake NOx. The catalyst conversion efficiency number in itself does not imply emissions compliance or ... | 0 | 0 | 100 | 0.4 |  | {}
15357 | j1939.dbc | A1SCRSI1 | CommandedDEFConsumption | L/h | This parameter transmits the amount of diesel exhaust fluid that the emissions control system has requested to be used, averaged over the past 15 hours of engine operation. Used to determine whether the SCR system is using an appropriate amount of ... | 0 | 0 | 3212.75 | 0.05 |  | {}
15358 | j1939.dbc | A1SCRSI1 | DEFAvgConsumption | L/h | Measured use of diesel exhaust fluid by a Selective Catalytic Reduction system for exhaust emission control, averaged over the previous 15 hours of engine operation. Used to determine whether the SCR system is using an appropriate amount of diesel ... | 0 | 0 | 3212.75 | 0.05 |  | {}
15359 | j1939.dbc | TCI | TransferCaseStatus |  | This parameter describes the feedback from the transfer case controller . Used by instrument clusters, tachographs, PTOs , etc. 000 2 wheel high (normal or `'On Highway' Range) 001 4 wheel high (normal or 'On Highway' Range 010 neutral 011 2 ... | 0 | 0 | 7 | 1 |  | {7: 'not available', 6: 'error', 5: 'Transfer Case Shift in Progress or gear not confirmed', 4: '4 wheel low', 3: '2 wheel low', 2: 'neutral', 1: '4 wheel high', 0: '2 wheel high'}
15360 | j1939.dbc | TRF2 | TransOilLevel2MeasurementStatus |  | Measurement status for the second instance of a transmission oil level indicator. Indicates if conditions are acceptable to obtain a valid transmission oil level measurement as conveyed in SPN 5914 Transmission Oil Level 2 High / Low. If conditions ... | 0 | 0 | 15 | 1 |  | {15: 'Not available', 14: 'Error', 13: 'Conditions not valid, Other', 12: 'Not defined', 11: 'Not defined', 10: 'Not defined', 9: 'Conditions not valid, No request for reading', 8: 'Conditions not valid, Engine speed too high', 7: 'Conditions not valid, Engine speed too low', 6: 'Conditions not valid, Vehicle not level', 5: 'Conditions not valid, Vehicle moving', 4: 'Conditions not valid, Transmission fluid temperature too high', 3: 'Conditions not valid, Transmission fluid temperature too low', 2: 'Conditions not valid, Transmission in gear', 1: 'Conditions not valid, Settling timer still counting down', 0: 'Conditions valid for transmission oil level measurement'}
15361 | j1939.dbc | TRF2 | TransOilLevel2CountdownTimer |  | Countdown timer for the second instance of a transmission oil level indicator. Once all vehicle conditions (such as vehicle stopped, etc) are met, some transmissions may require a settling time' to allow the fluid level to normalize. This parameter ... | 0 | 0 | 13 | 1 |  | {15: 'Not Available', 14: 'Error', 13: 'Thirteen minutes', 12: 'Twelve minutes', 11: 'Eleven minutes', 10: 'Ten minutes', 9: 'Nine minutes', 8: 'Eight minutes', 7: 'Seven minutes', 6: 'Six minutes', 5: 'Five minutes', 4: 'Four minutes', 3: 'Three minutes', 2: 'Two minutes', 1: 'One minute', 0: 'less than 1 minute'}
15362 | j1939.dbc | TRF2 | TransOilLevel2High_Low | L | Second instance of a transmission oil level indicator. Conveys the current volume of transmission sump oil compared to recommended volume. Positive values indicate overfill. Zero means the transmission fluid is filled to the recommended level. If ... | 0 | -62.5 | 62.5 | 0.5 |  | {}
15363 | j1939.dbc | TRF2 | TransOilTemp2 | °C | Second instance of transmission lubricant temperature. This parameter may reflect the temperature of a second sump or oil supply. If only one instance of transmission lubricant temperature measurement exists, SPN 177 Transmission Oil Temperature 1 ... | 0 | -273 | 1734.9688 | 0.03125 |  | {}
15364 | j1939.dbc | TRF2 | TransOilLifeRemaining | % | Signal which indicates the actual oil life remaining in percent. 100% means the transmission oil is brand new, and 0% means the transmission oil is at the end of its life. | 0 | 0 | 100 | 0.4 |  | {}
15365 | j1939.dbc | TRF2 | TrnsTorqueConverterOilOutletTemp | °C | Temperature of transmission torque converter outlet oil. | 0 | -273 | 1734.9688 | 0.03125 |  | {}
15366 | j1939.dbc | TRF2 | TransOverheatIndicator |  | Signal from transmission indicating that its fluid temperature is above normal acceptable limits, and as a result, transmission operation may be altered or restricted. The indicator is typically a lamp. Distinctions in meaning between the ... | 0 | 0 | 3 | 1 |  | {3: 'Not available', 2: 'Transmission Overheat Indicator is flashing', 1: 'Transmission Overheat Indicator is on continuously', 0: 'Transmission Overheat Indicator is off'}
15367 | j1939.dbc | TRF2 | TransOilLevelSwitch |  | This switch indicates whether transmission oil level is full or empty. 00 - Empty 01 - Full or not empty 10 - Error 11 - Not available | 0 | 0 | 3 | 1 |  | {3: 'Not available', 2: 'Error', 1: 'Full or not empty', 0: 'Empty'}
15368 | j1939.dbc | TRF2 | TransOilFilterRestrictionSwitch |  | This switch indicates whether the transmission oil filter is clogged. 00 - No restriction 01 - Restriction exists on oil filter 10 - Error 11 - Not available | 0 | 0 | 3 | 1 |  | {3: 'Not available', 2: 'Error', 1: 'Restriction exists on oil filter', 0: 'No restriction'}
15369 | j1939.dbc | VDS2 | VehicleRoll | deg | This parameter indicates the roll in degrees from level. Facing the direction of travel a tip to the left would be indicated by a negative number and a tip to the right would be indicated by a positive number. | -90 | -90 | 90 | 0.0078125 |  | {}
15370 | j1939.dbc | LF | TotalEngCruiseTime | h | Total time that the engine has operated in the cruise hold state, excluding time in accelerator override, over the life of the engine. | 0 | 0 | 210554060.75 | 0.05 |  | {}
15371 | j1939.dbc | LF | TotalDriveAverageLoadFactor | % | Average engine load factor while engine speed is greater than zero, vehicle speed is greater than or equal to 2 km/h, and both the PTO (moving/non-moving) and remote PTO governors are not in the hold state, over the life of the engine. Engine ... | 0 | 0 | 100 | 0.4 |  | {}
15372 | j1939.dbc | LF | TripDriveAverageLoadFactor | % | Average engine load factor while engine speed is greater than zero, vehicle speed is greater than or equal to 2 km/h, and both the PTO (moving/non-moving) and remote PTO governors are not in the hold state, since the last trip reset. Engine ... | 0 | 0 | 100 | 0.4 |  | {}
15373 | j1939.dbc | LF | TripAverageEngSpeed | rpm | Average speed of the engine since the last trip reset. NOTE - Excludes ignition-on time without the engine speed above zero. Includes idle, engine PTO governor (moving and non-moving), and drive operation. | 0 | 0 | 8031.875 | 0.125 |  | {}
15374 | j1939.dbc | LF | TripMaxEngSpeed | rpm | Maximum engine speed achieved since the last trip reset. | 0 | 0 | 8031.875 | 0.125 |  | {}
15375 | j1939.dbc | LD | ImplementRearWorkLight |  | This parameter provides measured data from the implement rear work lamps. 00 De-activated 01 Activated 10 Fault Detected 11 Not Available | 0 | 0 | 3 | 1 |  | {3: 'Not Available', 2: 'Fault Detected', 1: 'Activated', 0: 'De-activated'}
15376 | j1939.dbc | LD | ImplLeftFacingWorkLight |  | This parameter provides measured data from the left facing work lights toward the left end of the implement. 00 De-activated 01 Activated 10 Fault Detected 11 Not Available | 0 | 0 | 3 | 1 |  | {3: 'Not Available', 2: 'Fault Detected', 1: 'Activated', 0: 'De-activated'}
15377 | j1939.dbc | LD | ImplRightForwardWorkLight |  | This parameter provides measured data from the forward facing work lights toward the right end of the implement. 00 De-activated 01 Activated 10 Fault Detected 11 Not Available | 0 | 0 | 3 | 1 |  | {3: 'Not Available', 2: 'Fault Detected', 1: 'Activated', 0: 'De-activated'}
15378 | j1939.dbc | LD | ImplLeftForwardWorkLight |  | This parameter provides measured data from the work lights mounted on an implement to illuminate the forward left end of the implement. 00 De-activate 01 Activate 10 Fault Detected 11 Not Available | 0 | 0 | 3 | 1 |  | {3: 'Not Available', 2: 'Fault Detected', 1: 'Activated', 0: 'De-activated'}
15379 | j1939.dbc | LD | ImplRightFacingWorkLight |  | This parameter provides measured data from the work lights mounted on an implement to illuminate beyond right end of the implement. 00 De-activated 01 Activated 10 Fault Detected 11 Not Available | 0 | 0 | 3 | 1 |  | {3: 'Not Available', 2: 'Fault Detected', 1: 'Activated', 0: 'De-activated'}
15380 | j1939.dbc | LD | ImplementOEMOption1Light |  | This parameter provides measured data from the implement OEM option 1 light. 00 De-activated 01 Activated 10 Fault Detected 11 Not Available | 0 | 0 | 3 | 1 |  | {3: 'Not Available', 2: 'Fault Detected', 1: 'Activated', 0: 'De-activated'}
15381 | j1939.dbc | LD | ImplementOEMOption2Light |  | This parameter provides measured data from the implement OEM option 2 light. 00 De-activated 01 Activated 10 Fault Detected 11 Not Available | 0 | 0 | 3 | 1 |  | {3: 'Not Available', 2: 'Fault Detected', 1: 'Activated', 0: 'De-activated'}
15382 | j1939.dbc | LD | TrctorFrontHighMdWkLights |  | This parameter provides measured data from the tractor front high mounted work lights. 00 De-activated 01 Activated 10 Fault Detected 11 Not Available | 0 | 0 | 3 | 1 |  | {3: 'Not Available', 2: 'Fault Detected', 1: 'Activated', 0: 'De-activated'}
15383 | j1939.dbc | LD | TractorFrontLowMdWkLights |  | This parameter provides measured data from the tractor front low mounted work lights. 00 De-activated 01 Activated 10 Fault Detected 11 Not Available | 0 | 0 | 3 | 1 |  | {3: 'Not Available', 2: 'Fault Detected', 1: 'Activated', 0: 'De-activated'}
15384 | j1939.dbc | LD | TractorSideHighMdWkLights |  | This parameter provides measured data from the tractor side high mounted work lights. 00 De-activated 01 Activated 10 Fault Detected 11 Not Available | 0 | 0 | 3 | 1 |  | {3: 'Not Available', 2: 'Fault Detected', 1: 'Activated', 0: 'De-activated'}
15385 | j1939.dbc | LD | TractorSideLowMdWkLights |  | This parameter provides measured data from the tractor side low mounted work lights. 00 De-activated 01 Activated 10 Fault Detected 11 Not Available | 0 | 0 | 3 | 1 |  | {3: 'Not Available', 2: 'Fault Detected', 1: 'Activated', 0: 'De-activated'}
15386 | j1939.dbc | LD | TractorRearHighMdWkLights |  | This parameter provides measured data from the tractor rear high mounted work lights. 00 De-activated 01 Activated 10 Fault Detected 11 Not Available | 0 | 0 | 3 | 1 |  | {3: 'Not Available', 2: 'Fault Detected', 1: 'Activated', 0: 'De-activated'}
15387 | j1939.dbc | LD | TractorRearLowMdWkLights |  | This parameter provides measured data from the tractor rear low mounted work lights. 00 De-activated 01 Activated 10 Fault Detected 11 Not Available | 0 | 0 | 3 | 1 |  | {3: 'Not Available', 2: 'Fault Detected', 1: 'Activated', 0: 'De-activated'}
15388 | j1939.dbc | LD | TrctorUndersideMdWkLights |  | This parameter provides measured data from the tractor underside mounted work lights. 00 De-activated 01 Activated 10 Fault Detected 11 Not Available | 0 | 0 | 3 | 1 |  | {3: 'Not Available', 2: 'Fault Detected', 1: 'Activated', 0: 'De-activated'}
15389 | j1939.dbc | LD | RearFogLights |  | This parameter provides measured data from the tractor and/or implement rear fog lights. 00 De-activated 01 Activated 10 Fault Detected 11 Not Available | 0 | 0 | 3 | 1 |  | {3: 'Not Available', 2: 'Fault Detected', 1: 'Activated', 0: 'De-activated'}
15390 | j1939.dbc | LD | TractorMarkerLight |  | This parameter provides measured data from the tractor and attached implement marker lights, including front position lights, rear tail lights, side running lights, license plate lights and instruments and switch back lights. 00 De-activated 01 ... | 0 | 0 | 3 | 1 |  | {3: 'Not Available', 2: 'Fault Detected', 1: 'Activated', 0: 'De-activated'}
15391 | j1939.dbc | LD | ImplementMarkerLight |  | This parameter provides measured data from an attached implement marker lights, including front position lights, rear tail lights, side running lights, license plate lights and instruments and switch back lights. 00 De-activated 01 Activated 10 ... | 0 | 0 | 3 | 1 |  | {3: 'Not Available', 2: 'Fault Detected', 1: 'Activated', 0: 'De-activated'}
15392 | j1939.dbc | LD | TractorClearanceLight |  | This parameter provides measured data from the tractor high mounted clearance and center ID lights. 00 De-activated 01 Activated 10 Fault Detected 11 Not Available | 0 | 0 | 3 | 1 |  | {3: 'Not Available', 2: 'Fault Detected', 1: 'Activated', 0: 'De-activated'}
15393 | j1939.dbc | LD | ImplementClearanceLight |  | This parameter provides measured data from an attached implement high mounted clearance lights. 00 De-activated 01 Activated 10 Fault Detected 11 Not Available | 0 | 0 | 3 | 1 |  | {3: 'Not Available', 2: 'Fault Detected', 1: 'Activated', 0: 'De-activated'}
15394 | j1939.dbc | LD | LeftStopLight |  | This parameter provides measured data from the tractor and attached implement left stop lights. 00 De-activated 01 Activated 10 Fault Detected 11 Not Available | 0 | 0 | 3 | 1 |  | {3: 'Not Available', 2: 'Fault Detected', 1: 'Activated', 0: 'De-activated'}
15395 | j1939.dbc | LD | RightStopLight |  | This parameter provides measured data from the tractor and attached implement right stop lights. 00 De-activated 01 Activated 10 Fault Detected 11 Not Available | 0 | 0 | 3 | 1 |  | {3: 'Not Available', 2: 'Fault Detected', 1: 'Activated', 0: 'De-activated'}
15396 | j1939.dbc | LD | CenterStopLight |  | This parameter provides measured data from the tractor and attached implement center stop lights. 00 De-activated 01 Activated 10 Fault Detected 11 Not Available | 0 | 0 | 3 | 1 |  | {3: 'Not Available', 2: 'Fault Detected', 1: 'Activated', 0: 'De-activated'}
15397 | j1939.dbc | LD | BackUpLightAndAlarmHorn |  | This parameter provides measured data from the back up lights and/ or associated alarm. 00 De-activated 01 Activated 10 Fault Detected 11 Not Available | 0 | 0 | 3 | 1 |  | {3: 'Not Available', 2: 'Fault Detected', 1: 'Activated', 0: 'De-activated'}
15398 | j1939.dbc | LD | LeftTurnSignalLights |  | This parameter provides measured data from the tractor and attached implement left turn signal lights. 00 De-activated 01 Activated 10 Fault Detected 11 Not Available | 0 | 0 | 3 | 1 |  | {3: 'Not Available', 2: 'Fault Detected', 1: 'Activated', 0: 'De-activated'}
15399 | j1939.dbc | LD | RightTurnSignalLights |  | This parameter provides measured data from the tractor and attached implement right turn signal lights. 00 De-activated 01 Activated 10 Fault Detected 11 Not Available | 0 | 0 | 3 | 1 |  | {3: 'Not Available', 2: 'Fault Detected', 1: 'Activated', 0: 'De-activated'}
15400 | j1939.dbc | LD | RotatingBeaconLight |  | This parameter provides measured data from the beacon light on tractor or attached implements. 00 De-activated 01 Activated 10 Fault Detected 11 Not Available | 0 | 0 | 3 | 1 |  | {3: 'Not Available', 2: 'Fault Detected', 1: 'Activated', 0: 'De-activated'}
15401 | j1939.dbc | LD | TractorFrontFogLights |  | This parameter provides measured data from the tractor front fog lights. 00 De-activated 01 Activated 10 Fault Detected 11 Not Available | 0 | 0 | 3 | 1 |  | {3: 'Not Available', 2: 'Fault Detected', 1: 'Activated', 0: 'De-activated'}
15402 | j1939.dbc | LD | HighBeamHeadLight |  | This parameter provides measured data from the tractor high beam head light lamps. 00 De-activated 01 Activated 10 Fault Detected 11 Not Available | 0 | 0 | 3 | 1 |  | {3: 'Not Available', 2: 'Fault Detected', 1: 'Activated', 0: 'De-activated'}
15403 | j1939.dbc | LD | LowBeamHeadLight |  | This parameter provides measured data from the tractor low beam head light lamps. 00 De-activated 01 Activated 10 Fault Detected 11 Not Available | 0 | 0 | 3 | 1 |  | {3: 'Not Available', 2: 'Fault Detected', 1: 'Activated', 0: 'De-activated'}
15404 | j1939.dbc | LD | AltBeamHeadLight |  | This parameter provides measured data from the tractor alternate beam head light lamps. 00 De-activated 01 Activated 10 Fault Detected 11 Not Available | 0 | 0 | 3 | 1 |  | {3: 'Not Available', 2: 'Fault Detected', 1: 'Activated', 0: 'De-activated'}
15405 | j1939.dbc | LD | RunningLight |  | This parameter provides measured data from the vehicle's running lights. 00 De-activated 01 Activated 10 Fault Detected 11 Not Available | 0 | 0 | 3 | 1 |  | {3: 'Not Available', 2: 'Fault Detected', 1: 'Activated', 0: 'De-activated'}
15406 | j1939.dbc | LCMD | ImplementRearWorkLightCmd |  | Command to activate or de-activate implement rear work lights. (This is also the same as Reversing Lights for truck applications.) 00 De-activate 01 Activate 10 Reserved 11 Don't Care | 0 | 0 | 3 | 1 |  | {3: "Don't Care", 2: 'Reserved', 1: 'Activate', 0: 'De-activate'}
15407 | j1939.dbc | LCMD | ImplLeftFacingWorkLightCmd |  | Command to activate or de-activate the left facing work lights toward the left end of the implement. 00 De-activate 01 Activate 10 Reserved 11 Don't Care | 0 | 0 | 3 | 1 |  | {3: "Don't Care", 2: 'Reserved', 1: 'Activate', 0: 'De-activate'}
15408 | j1939.dbc | LCMD | ImplRightFwdWorkLightCmd |  | Command to activate or de-activate the forward facing work lights toward the right end of the implement. 00 De-activate 01 Activate 10 Reserved 11 Don't Care | 0 | 0 | 3 | 1 |  | {3: "Don't Care", 2: 'Reserved', 1: 'Activate', 0: 'De-activate'}
15409 | j1939.dbc | LCMD | LightingDataRqCmd |  | Command to provide a response of the light state 00 De-activate 01 Activate 10 Reserved 11 Don't Care | 0 | 0 | 3 | 1 |  | {3: "Don't Care", 2: 'Reserved', 1: 'Activate', 0: 'De-activate'}
15410 | j1939.dbc | LCMD | ImplLeftForwardWorkLightCmd |  | Command to activate or de-activate work lights mounted on an implement to illuminate beyond left end of the implement. 00 De-activate 01 Activate 10 Reserved 11 Don't Care | 0 | 0 | 3 | 1 |  | {3: "Don't Care", 2: 'Reserved', 1: 'Activate', 0: 'De-activate'}
15411 | j1939.dbc | LCMD | ImplRightFacingWorkLightCmd |  | Command to activate or de-activate work lights mounted on an implement to illuminate beyond right end of the implement. 00 De-activate 01 Activate 10 Reserved 11 Don't Care | 0 | 0 | 3 | 1 |  | {3: "Don't Care", 2: 'Reserved', 1: 'Activate', 0: 'De-activate'}
15412 | j1939.dbc | LCMD | ImplOEMOption1LightCmd |  | Command to activate or de-activate an implement OEM option 1 light. This is provided to meet special needs on implements, such as tank inspection or filling lights. 00 De-activate 01 Activate 10 Reserved 11 Don't Care | 0 | 0 | 3 | 1 |  | {3: "Don't Care", 2: 'Reserved', 1: 'Activate', 0: 'De-activate'}
15413 | j1939.dbc | LCMD | ImplOEMOption2LightCmd |  | Command to activate or de-activate an implement OEM option 2 light. This is provided to meet special needs on implements, such as tank inspection or filling lights. 00 De-activate 01 Activate 10 Reserved 11 Don't Care | 0 | 0 | 3 | 1 |  | {3: "Don't Care", 2: 'Reserved', 1: 'Activate', 0: 'De-activate'}
15414 | j1939.dbc | LCMD | TrctrFrntHghMdWkLightsCmd |  | Command to activate or de-activate the tractor front high mounted work lights. 00 De-activate 01 Activate 10 Reserved 11 Don't Care | 0 | 0 | 3 | 1 |  | {3: "Don't Care", 2: 'Reserved', 1: 'Activate', 0: 'De-activate'}
15415 | j1939.dbc | LCMD | TrctrFrntLowMdWkLightsCmd |  | Command to activate or de-activate the tractor front low mounted work lights. 00 De-activate 01 Activate 10 Reserved 11 Don't Care | 0 | 0 | 3 | 1 |  | {3: "Don't Care", 2: 'Reserved', 1: 'Activate', 0: 'De-activate'}
15416 | j1939.dbc | LCMD | TrctrSdeHighMdWkLightsCmd |  | Command to activate or de-activate the tractor side high mounted work lights. 00 De-activate 01 Activate 10 Reserved 11 Don't Care | 0 | 0 | 3 | 1 |  | {3: "Don't Care", 2: 'Reserved', 1: 'Activate', 0: 'De-activate'}
15417 | j1939.dbc | LCMD | TrctrSideLowMdWkLightsCmd |  | Command to activate or de-activate the tractor side low mounted work lights. 00 De-activate 01 Activate 10 Reserved 11 Don't Care | 0 | 0 | 3 | 1 |  | {3: "Don't Care", 2: 'Reserved', 1: 'Activate', 0: 'De-activate'}
15418 | j1939.dbc | LCMD | TrctrRarHighMdWkLightsCmd |  | Command to activate or de-activate the tractor rear high mounted work lights. 00 De-activate 01 Activate 10 Reserved 11 Don't Care | 0 | 0 | 3 | 1 |  | {3: "Don't Care", 2: 'Reserved', 1: 'Activate', 0: 'De-activate'}
15419 | j1939.dbc | LCMD | TrctrRearLowMdWkLightsCmd |  | Command to activate or de-activate the tractor rear low mounted work lights. 00 De-activate 01 Activate 10 Reserved 11 Don't Care | 0 | 0 | 3 | 1 |  | {3: "Don't Care", 2: 'Reserved', 1: 'Activate', 0: 'De-activate'}
15420 | j1939.dbc | LCMD | TrctrUndrsdeMdWkLightsCmd |  | Command to activate or de-activate the tractor underside mounted work lights. 00 De-activate 01 Activate 10 Reserved 11 Don't Care | 0 | 0 | 3 | 1 |  | {3: "Don't Care", 2: 'Reserved', 1: 'Activate', 0: 'De-activate'}
15421 | j1939.dbc | LCMD | RearFogLightsCmd |  | Command to activate or de-activate tractor or implement rear fog lights. 00 De-activate 01 Activate 10 Reserved 11 Don't Care | 0 | 0 | 3 | 1 |  | {3: "Don't Care", 2: 'Reserved', 1: 'Activate', 0: 'De-activate'}
15422 | j1939.dbc | LCMD | TractorMarkerLightCmd |  | Command to activate or de-activate tractor and implement front position lights, rear red tail lights, side amber running lights, license plate lights and instrument and switch back lights. 00 De-activate 01 Activate 10 Reserved 11 Don't Care | 0 | 0 | 3 | 1 |  | {3: "Don't Care", 2: 'Reserved', 1: 'Activate', 0: 'De-activate'}
15423 | j1939.dbc | LCMD | ImplementMarkerLightCmd |  | Command to activate or de-activate implement front position lights, rear red tail lights, side amber running lights, license plate lights and instrument and switch back lights. 00 De-activate 01 Activate 10 Reserved 11 Don't Care | 0 | 0 | 3 | 1 |  | {2: 'Reserved', 3: "Don't Care", 1: 'Activate', 0: 'De-activate'}
15424 | j1939.dbc | LCMD | TractorClearanceLightCmd |  | Command to activate or de-activate the tractor high mounted clearance and center ID lights 00 De-activate 01 Activate 10 Reserved 11 Don't Care | 0 | 0 | 3 | 1 |  | {3: "Don't Care", 2: 'Reserved', 1: 'Activate', 0: 'De-activate'}
15425 | j1939.dbc | LCMD | ImplementClearanceLightCmd |  | Command to activate or de-activate the implement high mounted clearance and lights. 00 De-activate 01 Activate 10 Reserved 11 Don't Care | 0 | 0 | 3 | 1 |  | {3: "Don't Care", 2: 'Reserved', 1: 'Activate', 0: 'De-activate'}
15426 | j1939.dbc | LCMD | LeftStopLightCmd |  | Command to activate or de-activate the tractor and implement left stop lights 00 De-activate 01 Activate 10 Reserved 11 Don't Care | 0 | 0 | 3 | 1 |  | {3: "Don't Care", 2: 'Reserved', 1: 'Activate', 0: 'De-activate'}
15427 | j1939.dbc | LCMD | RightStopLightCmd |  | Command to activate or de-activate the tractor and implement right stop light 00 De-activate 01 Activate 10 Reserved 11 Don't Care | 0 | 0 | 3 | 1 |  | {3: "Don't Care", 2: 'Reserved', 1: 'Activate', 0: 'De-activate'}
15428 | j1939.dbc | LCMD | CenterStopLightCmd |  | Command to activate or de-activate the tractor and implement center stop light 00 De-activate 01 Activate 10 Reserved 11 Don't Care | 0 | 0 | 3 | 1 |  | {3: "Don't Care", 2: 'Reserved', 1: 'Activate', 0: 'De-activate'}
15429 | j1939.dbc | LCMD | BackUpLightAndAlarmHornCmd |  | Command to activate or de-activate the back up lights and/ or associated alarm if required 00 De-activate 01 Activate 10 Reserved 11 Don't Care | 0 | 0 | 3 | 1 |  | {3: "Don't Care", 2: 'Reserved', 1: 'Activate', 0: 'De-activate'}
15430 | j1939.dbc | LCMD | LeftTurnSignalLightsCmd |  | Command to activate or de-activate left turn signal lights on the tractor and all connected implements 00 De-activate 01 Activate 10 Reserved 11 Don't Care | 0 | 0 | 3 | 1 |  | {3: "Don't Care", 2: 'Reserved', 1: 'Activate', 0: 'De-activate'}
15431 | j1939.dbc | LCMD | RightTurnSignalLightsCmd |  | Command to activate or de-activate right turn signal lights on the tractor and all connected implements 00 De-activate 01 Activate 10 Reserved 11 Don't Care | 0 | 0 | 3 | 1 |  | {3: "Don't Care", 2: 'Reserved', 1: 'Activate', 0: 'De-activate'}
15432 | j1939.dbc | LCMD | RotatingBeaconLightCmd |  | Command to activate or de-activate slow moving vehicle indicator lights on tractor and/or implements. Activation of the slow moving vehicle lights implies that the controller should manipulate the lighting as appropriate to provide the slow moving ... | 0 | 0 | 3 | 1 |  | {3: "Don't Care", 2: 'Reserved', 1: 'Activate', 0: 'De-activate'}
15433 | j1939.dbc | LCMD | TractorFrontFogLightsCmd |  | Command to activate or de-activate tractor front fog lights. 00 De-activate 01 Activate 10 Reserved 11 Don't Care | 0 | 0 | 3 | 1 |  | {3: "Don't Care", 2: 'Reserved', 1: 'Activate', 0: 'De-activate'}
15434 | j1939.dbc | LCMD | HighBeamHeadLightCmd |  | Command to activate or de-activate the tractor high beam head light lamps. 00 De-activate 01 Activate 10 Reserved 11 Don't Care | 0 | 0 | 3 | 1 |  | {3: "Don't Care", 2: 'Reserved', 1: 'Activate', 0: 'De-activate'}
15435 | j1939.dbc | LCMD | LowBeamHeadLightCmd |  | Command to activate or de-activate the tractor low beam head light lamps. 00 De-activate 01 Activate 10 Reserved 11 Don't Care | 0 | 0 | 3 | 1 |  | {3: "Don't Care", 2: 'Reserved', 1: 'Activate', 0: 'De-activate'}
15436 | j1939.dbc | LCMD | AltBeamHeadLightCmd |  | Command to activate or de-activate the tractor alternate head lights (only low beam is available on alternate head lights). The alternate position lights are intended for use with loader and snow plows that tend to block the primary head lights. ... | 0 | 0 | 3 | 1 |  | {3: "Don't Care", 2: 'Reserved', 1: 'Activate', 0: 'De-activate'}
15437 | j1939.dbc | LCMD | RunningLightCmd |  | Command to activate or de-activate the tractor or powered vehicle running lights. Usually only used for on road vehicles. 00 De-activate 01 Activate 10 Reserved 11 Don't Care | 0 | 0 | 3 | 1 |  | {3: "Don't Care", 2: 'Reserved', 1: 'Activate', 0: 'De-activate'}
15438 | j1939.dbc | LBC | LandLevelingSystemEnableStatus |  | Communicate the enable/disable status of the Land Leveling System. 00 = Disabled 01= Enabled 10 = Error 11 = Not available / Not installed | 0 | 0 | 3 | 1 |  | {3: 'Not available / Not installed', 2: 'Error', 0: 'Disabled'}
15439 | j1939.dbc | LBC | BladeCtrlModeRight |  | Indicate if the land leveling system's automatic control is active or inactive for the elevation sensor on the right side of the blade. The 'left' notation is applicable to grading machines such tractors and motor graders where 'right' is the ... | 0 | 0 | 15 | 1 |  | {15: 'Not Available', 14: 'Error', 2: 'Inactive Auto', 1: 'Auto ', 0: 'Manual'}
15440 | j1939.dbc | LBC | BladeCtrlModeLeft |  | Indicate if the land leveling system's automatic control is active or inactive for the elevation sensor on the left side of the blade. The 'left' notation is applicable to grading machines such tractors and motor graders where 'left' is the ... | 0 | 0 | 15 | 1 |  | {15: 'Not Available', 14: 'Error', 2: 'Inactive Auto', 1: 'Auto ', 0: 'Manual'}
15441 | j1939.dbc | LBC | BladeCtrlMode |  | Allows the user to select the type of blade control for the land leveling system. 00000000 Manual mode 00000001 Automatic mode 00000010 Inactive automatic mode All other values Reserved | 0 | 0 | 255 | 1 |  | {2: 'Inactive automatic mode', 1: 'Automatic mode', 0: 'Manual mode'}
15442 | j1939.dbc | LBC | BladeDurationAndDirection | sec | Used to indicate the duration and direction that the land leveling system blade moves. | 0 | -3276.8 | 3148.7 | 0.1 |  | {}
15443 | j1939.dbc | IT6 | EngActualIgntTiming | deg | The actual ignition timing at the current engine conditions. This parameter may or may not be equal to one of the desired timing parameters (see SPNs 1433-1435), depending on the status of the engine. Positive values indicate an increasingly ... | 0 | -200 | 301.99 | 0.0078125 |  | {}
15444 | j1939.dbc | IT6 | EngDesiredIgntTiming3 | deg | A programmable timing value specific to the engine's application. Factors affecting this value include both fuel type and the nature of the load being driven. Positive values indicate an increasingly advanced timing from TDC. | 0 | -200 | 301.99 | 0.0078125 |  | {}
15445 | j1939.dbc | IT6 | EngDesiredIgntTiming2 | deg | A programmable timing value specific to the engine's application. Factors affecting this value include both fuel type and the nature of the load being driven. Positive values indicate an increasingly advanced timing from TDC. | 0 | -200 | 301.99 | 0.0078125 |  | {}
15446 | j1939.dbc | IT6 | EngDesiredIgntTiming1 | deg | A programmable timing value specific to the engine's application. Factors affecting this value include both fuel type and the nature of the load being driven. Positive values indicate an increasingly advanced timing from TDC. | 0 | -200 | 301.99 | 0.0078125 |  | {}
15447 | j1939.dbc | IT5 | EngCyl20IgntTiming | deg | The ignition timing (SI engines) or main fuel injection timing (CI engines) of the cylinder. Positive values indicate an increasingly advanced timing from TDC. | 0 | -200 | 301.99 | 0.0078125 |  | {}
15448 | j1939.dbc | IT5 | EngCyl19IgntTiming | deg | The ignition timing (SI engines) or main fuel injection timing (CI engines) of the cylinder. Positive values indicate an increasingly advanced timing from TDC. | 0 | -200 | 301.99 | 0.0078125 |  | {}
15449 | j1939.dbc | IT5 | EngCyl18IgntTiming | deg | The ignition timing (SI engines) or main fuel injection timing (CI engines) of the cylinder. Positive values indicate an increasingly advanced timing from TDC. | 0 | -200 | 301.99 | 0.0078125 |  | {}
15450 | j1939.dbc | IT5 | EngCyl17IgntTiming | deg | The ignition timing (SI engines) or main fuel injection timing (CI engines) of the cylinder. Positive values indicate an increasingly advanced timing from TDC. | 0 | -200 | 301.99 | 0.0078125 |  | {}
15451 | j1939.dbc | IT4 | EngCyl16IgntTiming | deg | The ignition timing (SI engines) or main fuel injection timing (CI engines) of the cylinder. Positive values indicate an increasingly advanced timing from TDC. | 0 | -200 | 301.99 | 0.0078125 |  | {}
15452 | j1939.dbc | IT4 | EngCyl15IgntTiming | deg | The ignition timing (SI engines) or main fuel injection timing (CI engines) of the cylinder. Positive values indicate an increasingly advanced timing from TDC. | 0 | -200 | 301.99 | 0.0078125 |  | {}
15453 | j1939.dbc | IT4 | EngCyl14IgntTiming | deg | The ignition timing (SI engines) or main fuel injection timing (CI engines) of the cylinder. Positive values indicate an increasingly advanced timing from TDC. | 0 | -200 | 301.99 | 0.0078125 |  | {}
15454 | j1939.dbc | IT4 | EngCyl13IgntTiming | deg | The ignition timing (SI engines) or main fuel injection timing (CI engines) of the cylinder. Positive values indicate an increasingly advanced timing from TDC. | 0 | -200 | 301.99 | 0.0078125 |  | {}
15455 | j1939.dbc | IT3 | EngCyl12IgntTiming | deg | The ignition timing (SI engines) or main fuel injection timing (CI engines) of the cylinder. Positive values indicate an increasingly advanced timing from TDC. | 0 | -200 | 301.99 | 0.0078125 |  | {}
15456 | j1939.dbc | IT3 | EngCyl11IgntTiming | deg | The ignition timing (SI engines) or main fuel injection timing (CI engines) of the cylinder. Positive values indicate an increasingly advanced timing from TDC. | 0 | -200 | 301.99 | 0.0078125 |  | {}
15457 | j1939.dbc | IT3 | EngCyl10IgntTiming | deg | The ignition timing (SI engines) or main fuel injection timing (CI engines) of the cylinder. Positive values indicate an increasingly advanced timing from TDC. | 0 | -200 | 301.99 | 0.0078125 |  | {}
15458 | j1939.dbc | IT3 | EngCyl9IgntTiming | deg | The ignition timing (SI engines) or main fuel injection timing (CI engines) of the cylinder. Positive values indicate an increasingly advanced timing from TDC. | 0 | -200 | 301.99 | 0.0078125 |  | {}
15459 | j1939.dbc | IT2 | EngCyl8IgntTiming | deg | The ignition timing (SI engines) or main fuel injection timing (CI engines) of the cylinder. Positive values indicate an increasingly advanced timing from TDC. | 0 | -200 | 301.99 | 0.0078125 |  | {}
15460 | j1939.dbc | IT2 | EngCyl7IgntTiming | deg | The ignition timing (SI engines) or main fuel injection timing (CI engines) of the cylinder. Positive values indicate an increasingly advanced timing from TDC. | 0 | -200 | 301.99 | 0.0078125 |  | {}
15461 | j1939.dbc | IT2 | EngCyl6IgntTiming | deg | The ignition timing (SI engines) or main fuel injection timing (CI engines) of the cylinder. Positive values indicate an increasingly advanced timing from TDC. | 0 | -200 | 301.99 | 0.0078125 |  | {}
15462 | j1939.dbc | IT2 | EngCyl5IgntTiming | deg | The ignition timing (SI engines) or main fuel injection timing (CI engines) of the cylinder. Positive values indicate an increasingly advanced timing from TDC. | 0 | -200 | 301.99 | 0.0078125 |  | {}
15463 | j1939.dbc | IT1 | EngCyl4IgntTiming | deg | The ignition timing (SI engines) or main fuel injection timing (CI engines) of the cylinder. Positive values indicate an increasingly advanced timing from TDC. | 0 | -200 | 301.99 | 0.0078125 |  | {}
15464 | j1939.dbc | IT1 | EngCyl3IgntTiming | deg | The ignition timing (SI engines) or main fuel injection timing (CI engines) of the cylinder. Positive values indicate an increasingly advanced timing from TDC. | 0 | -200 | 301.99 | 0.0078125 |  | {}
15465 | j1939.dbc | IT1 | EngCyl2IgntTiming | deg | The ignition timing (SI engines) or main fuel injection timing (CI engines) of the cylinder. Positive values indicate an increasingly advanced timing from TDC. | 0 | -200 | 301.99 | 0.0078125 |  | {}
15466 | j1939.dbc | IT1 | EngCyl1IgntTiming | deg | The ignition timing (SI engines) or main fuel injection timing (CI engines) of the cylinder. Positive values indicate an increasingly advanced timing from TDC. | 0 | -200 | 301.99 | 0.0078125 |  | {}
15467 | j1939.dbc | ISO3 | EngCyl20IgntTransSecondOutput | % | This parameter indicates the relative intensity of the secondary output voltage of the ignition transformer. | 0 | -125 | 125 | 1 |  | {}
15468 | j1939.dbc | ISO3 | EngCyl19IgntTransSecondOutput | % | This parameter indicates the relative intensity of the secondary output voltage of the ignition transformer. | 0 | -125 | 125 | 1 |  | {}
15469 | j1939.dbc | ISO3 | EngCyl18IgntTransSecondOutput | % | This parameter indicates the relative intensity of the secondary output voltage of the ignition transformer. | 0 | -125 | 125 | 1 |  | {}
15470 | j1939.dbc | ISO3 | EngCyl17IgntTransSecondOutput | % | This parameter indicates the relative intensity of the secondary output voltage of the ignition transformer. | 0 | -125 | 125 | 1 |  | {}
15471 | j1939.dbc | ISO2 | EngCyl16IgntTransSecondOutput | % | This parameter indicates the relative intensity of the secondary output voltage of the ignition transformer. | 0 | -125 | 125 | 1 |  | {}
15472 | j1939.dbc | ISO2 | EngCyl15IgntTransSecondOutput | % | This parameter indicates the relative intensity of the secondary output voltage of the ignition transformer. | 0 | -125 | 125 | 1 |  | {}
15473 | j1939.dbc | ISO2 | EngCyl14IgntTransSecondOutput | % | This parameter indicates the relative intensity of the secondary output voltage of the ignition transformer. | 0 | -125 | 125 | 1 |  | {}
15474 | j1939.dbc | ISO2 | EngCyl13IgntTransSecondOutput | % | This parameter indicates the relative intensity of the secondary output voltage of the ignition transformer. | 0 | -125 | 125 | 1 |  | {}
15475 | j1939.dbc | ISO2 | EngCyl12IgntTransSecondOutput | % | This parameter indicates the relative intensity of the secondary output voltage of the ignition transformer. | 0 | -125 | 125 | 1 |  | {}
15476 | j1939.dbc | ISO2 | EngCyl11IgntTransSecondOutput | % | This parameter indicates the relative intensity of the secondary output voltage of the ignition transformer. | 0 | -125 | 125 | 1 |  | {}
15477 | j1939.dbc | ISO2 | EngCyl10IgntTransSecondOutput | % | This parameter indicates the relative intensity of the secondary output voltage of the ignition transformer. | 0 | -125 | 125 | 1 |  | {}
15478 | j1939.dbc | ISO2 | EngCyl9IgntTransSecondOutput | % | This parameter indicates the relative intensity of the secondary output voltage of the ignition transformer. | 0 | -125 | 125 | 1 |  | {}
15479 | j1939.dbc | ISO1 | EngCyl8IgntTransSecondOutput | % | This parameter indicates the relative intensity of the secondary output voltage of the ignition transformer. | 0 | -125 | 125 | 1 |  | {}
15480 | j1939.dbc | ISO1 | EngCyl7IgntTransSecondOutput | % | This parameter indicates the relative intensity of the secondary output voltage of the ignition transformer. | 0 | -125 | 125 | 1 |  | {}
15481 | j1939.dbc | ISO1 | EngCyl6IgntTransSecondOutput | % | This parameter indicates the relative intensity of the secondary output voltage of the ignition transformer. | 0 | -125 | 125 | 1 |  | {}
15482 | j1939.dbc | ISO1 | EngCyl5IgntTransSecondOutput | % | This parameter indicates the relative intensity of the secondary output voltage of the ignition transformer. | 0 | -125 | 125 | 1 |  | {}
15483 | j1939.dbc | ISO1 | EngCyl4IgntTransSecondOutput | % | This parameter indicates the relative intensity of the secondary output voltage of the ignition transformer. | 0 | -125 | 125 | 1 |  | {}
15484 | j1939.dbc | ISO1 | EngCyl3IgntTransSecondOutput | % | This parameter indicates the relative intensity of the secondary output voltage of the ignition transformer. | 0 | -125 | 125 | 1 |  | {}
15485 | j1939.dbc | ISO1 | EngCyl2IgntTransSecondOutput | % | This parameter indicates the relative intensity of the secondary output voltage of the ignition transformer. | 0 | -125 | 125 | 1 |  | {}
15486 | j1939.dbc | ISO1 | EngCyl1IgntTransSecondOutput | % | This parameter indicates the relative intensity of the secondary output voltage of the ignition transformer. | 0 | -125 | 125 | 1 |  | {}
15487 | j1939.dbc | ISCS | EngOprtrPrmryIntrmdtSpdSlctState |  | 13 preprogrammed intermediate speed control settings are available for the controlling ECM to select. If no speed setting is requested, the engine operates normally. The Intermediate Speed Control is widely used in the Industrial application to ... | 0 | 0 | 15 | 1 |  | {15: '- not available', 14: '- SAE reserved', 1: 'thru 1101', 0: '- Control state is ISC functionality is not requested'}
15488 | j1939.dbc | ISC | EngOprtrPrmryIntrmdteSpeedSelect |  | Allows the operator to select one of 13 preprogrammed Intermediate Speed Control settings. If no speed setting is requested, the engine operates normally. The Intermediate Speed Control is widely used in the Industrial application to control the ... | 0 | 0 | 15 | 1 |  | {15: '- not available', 14: '- error condition', 1: 'thru 1101', 0: '- indicates that the ISC functionality is not requested'}
15489 | j1939.dbc | IO | EngTotalIdleHours | h | Accumulated time of operation of the engine while under idle conditions. | 0 | 0 | 210554060.75 | 0.05 |  | {}
15490 | j1939.dbc | IO | EngTotalIdleFuelUsed | L | Accumulated amount of fuel used during vehicle operation while under idle conditions. | 0 | 0 | 2105540607.5 | 0.5 |  | {}
15491 | j1939.dbc | IMT2 | EngIntakeManifold6Temp | °C | Temperature of pre-combustion air found in intake manifold number 6 of engine air supply system. | 0 | -40 | 210 | 1 |  | {}
15492 | j1939.dbc | IMT2 | EngIntakeManifold5Temp | °C | Temperature of pre-combustion air found in intake manifold number 5 of engine air supply system. | 0 | -40 | 210 | 1 |  | {}
15493 | j1939.dbc | IMT2 | EngIntakeManifold4Temp | °C | Temperature of pre-combustion air found in intake manifold of engine air supply system. | 0 | -40 | 210 | 1 |  | {}
15494 | j1939.dbc | IMT2 | EngIntakeManifold3Temp | °C | Temperature of pre-combustion air found in intake manifold of engine air supply system. | 0 | -40 | 210 | 1 |  | {}
15495 | j1939.dbc | IMT2 | EngIntakeManifold2Temp | °C | Temperature of pre-combustion air found in intake manifold of engine air supply system. | 0 | -40 | 210 | 1 |  | {}
15496 | j1939.dbc | IMT1 | EngTurbo4BoostPress | kPa | Gage pressure of air measured downstream of the compressor discharge side of the turbocharger. See also SPN 102 for alternate range and resolution. If there is only one boost pressure to report and the range and resolution in SPN 102 is adequate, ... | 0 | 0 | 8031.875 | 0.125 |  | {}
15497 | j1939.dbc | IMT1 | EngTurbo3BoostPress | kPa | Gage pressure of air measured downstream of the compressor discharge side of the turbocharger. See also SPN 102 for alternate range and resolution. If there is only one boost pressure to report and the range and resolution in SPN 102 is adequate, ... | 0 | 0 | 8031.875 | 0.125 |  | {}
15498 | j1939.dbc | IMT1 | EngTurbo2BoostPress | kPa | Gage pressure of air measured downstream of the compressor discharge side of the turbocharger. See also SPN 102 for alternate range and resolution. If there is only one boost pressure to report and the range and resolution in SPN 102 is adequate, ... | 0 | 0 | 8031.875 | 0.125 |  | {}
15499 | j1939.dbc | IMT1 | EngTurbo1BoostPress | kPa | Gage pressure of air measured downstream of the compressor discharge side of the turbocharger. See also SPN 102 for alternate range and resolution. If there is only one boost pressure to report and the range and resolution in SPN 102 is adequate, ... | 0 | 0 | 8031.875 | 0.125 |  | {}
15500 | j1939.dbc | IC2 | EngIntakeManifold2AbsPress | kPa | The absolute pressure measurement of the air intake manifold for bank 2 or the second air intake manifold. If there are multiple air pressure sensors in the intake stream, this is the last one in flow direction before entering the combustion ... | 0 | 0 | 500 | 2 |  | {}
15501 | j1939.dbc | IC2 | EngIntakeManifold1AbsPress4817 | kPa | The absolute pressure measurement of the air intake manifold. If there are multiple air pressure sensors in the intake stream, this is the last one in flow direction before entering the combustion chamber. This SPN is a high resolution measurement ... | 0 | 0 | 6425.5 | 0.1 |  | {}
15502 | j1939.dbc | IC2 | EngIntakeManifold1AbsPress | kPa | The absolute pressure measurement of the air intake manifold. If there are multiple air pressure sensors in the intake stream, this is the last one in flow direction before entering the combustion chamber. | 0 | 0 | 500 | 2 |  | {}
15503 | j1939.dbc | IC2 | EngIntakeManifold2Press | kPa | The gage pressure measurement of the air intake manifold for bank #2 or the second air intake manifold. If there are multiple air pressure sensors in the second intake stream, this is the last one in flow direction before entering the combustion ... | 0 | 0 | 500 | 2 |  | {}
15504 | j1939.dbc | IC2 | EngAirFilter4DiffPress | kPa | Change in engine air system pressure, measured across the fourth air filter, due to the filter and any accumulation of solid foreign matter on or in the filter. This is for monitoring the air filter on the intake to the fourth turbocharger. Filter ... | 0 | 0 | 12.5 | 0.05 |  | {}
15505 | j1939.dbc | IC2 | EngAirFilter3DiffPress | kPa | Change in engine air system pressure, measured across the third air filter, due to the filter and any accumulation of solid foreign matter on or in the filter. This is for monitoring the air filter on the intake to the third turbocharger. Filter ... | 0 | 0 | 12.5 | 0.05 |  | {}
15506 | j1939.dbc | IC2 | EngAirFilter2DiffPress | kPa | Change in engine air system pressure, measured across the second air filter, due to the filter and any accumulation of solid foreign matter on or in the filter. This is for monitoring the air filter on the intake to the second turbocharger. Filter ... | 0 | 0 | 12.5 | 0.05 |  | {}
15507 | j1939.dbc | IC1 | EngCoolantFilterDiffPress | kPa | Change in coolant pressure, measured across the filter, due to the filter and any accumulation of solid or semisolid matter on or in the filter. | 0 | 0 | 125 | 0.5 |  | {}
15508 | j1939.dbc | IC1 | EngExhaustGasTemp | °C | Temperature of combustion byproducts leaving the engine. See SPNs 2433, 2434, 5969 and 5970 for engines with more than one exhaust temperature measurement. | 0 | -273 | 1734.9688 | 0.03125 |  | {}
15509 | j1939.dbc | IC1 | EngAirFilter1DiffPress | kPa | Change in engine air system pressure, measured across the filter, due to the filter and any accumulation of solid foreign matter on or in the filter. This is the measurement of the first filter in a multiple air filter system. In a single air ... | 0 | 0 | 12.5 | 0.05 |  | {}
15510 | j1939.dbc | IC1 | EngAirIntakePress | kPa | Absolute air pressure at input port to intake manifold or air box. | 0 | 0 | 500 | 2 |  | {}
15511 | j1939.dbc | IC1 | EngIntakeManifold1Temp | °C | Temperature of pre-combustion air found in intake manifold of engine air supply system. | 0 | -40 | 210 | 1 |  | {}
15512 | j1939.dbc | IC1 | EngIntakeManifold1Press | kPa | The gage pressure measurement of the air intake manifold. If there are multiple air pressure sensors in the intake stream, this is the last one in flow direction before entering the combustion chamber. This should be the pressure used to drive ... | 0 | 0 | 500 | 2 |  | {}
15513 | j1939.dbc | IC1 | AFT1DPFInPress | kPa | Exhaust pressure as a result of particle accumulation on filter media placed in the exhaust stream. It is recommended that SPN 3609 be used as it has better resolution. | 0 | 0 | 125 | 0.5 |  | {}
15514 | j1939.dbc | HTR | ADRCompliantHeaterInstallation |  | Indicates that the heater is installed in an ADR compliant vehicle. 00 - Heater installation is not ADR compliant 01 - Heater installation is ADR compliant 10 - Error 11 - Not Available Note: ADR is a European agreement concerning the ... | 0 | 0 | 3 | 1 |  | {3: 'Not Available', 2: 'Error', 1: 'Heater installation is ADR compliant', 0: 'Heater installation is not ADR compliant'}
15515 | j1939.dbc | HTR | CabHeatingZone |  | Parameter indicating whether the cab zone is being heated. 00 Cab heating zone off 01 Cab heating zone on 10 Reserved 11 Not available | 0 | 0 | 3 | 1 |  | {3: 'Not available', 2: 'Reserved', 1: 'Cab heating zone on', 0: 'Cab heating zone off'}
15516 | j1939.dbc | HTR | EngHeatingZone |  | Parameter indicating whether the engine zone is being heated. 00 Engine heating zone off 01 Engine heating zone on 10 Reserved 11 Not available | 0 | 0 | 3 | 1 |  | {3: 'Not available', 2: 'Reserved', 1: 'Engine heating zone on', 0: 'Engine heating zone off'}
15517 | j1939.dbc | HTR | CabVentilation |  | Indicates whether the cab is being ventilated or not. 00 Cab not ventilated 01 Cab is ventilated 10 Reserved 11 Not available | 0 | 0 | 3 | 1 |  | {3: 'Not available', 2: 'Reserved', 1: 'Cab is ventilated', 0: 'Cab not ventilated'}
15518 | j1939.dbc | HTR | AuxHeaterWaterPumpStatus |  | Parameter indicating whether the auxiliary heater water pump is running 00 Water Pump is not running 01 Water Pump is running 10 Reserved 11 Not available | 0 | 0 | 3 | 1 |  | {3: 'Not available', 2: 'Reserved', 1: 'Water Pump is running', 0: 'Water Pump is not running'}
15519 | j1939.dbc | HTR | AuxHeaterMode |  | State of the auxiliary heater 0000 Heater not active 0001 Off due to ADR per European Regulations for Transport of hazardous materials 0010 Economy mode 0011 Normal mode 0100 Heater pump up-keep (running the equipment in order to keep it in ... | 0 | 0 | 15 | 1 |  | {15: 'Not available', 14: 'Error', 8: 'Heater Locked', 7: 'Diagnose Active', 6: 'Heater Stopping', 5: 'Heater Starting', 4: 'Heater pump up-keep ', 3: 'Normal mode', 2: 'Economy mode', 1: 'Off due to ADR per European Regulations for Transport of hazardous materials', 0: 'Heater not active'}
15520 | j1939.dbc | HTR | AuxHeaterOutputPowerPercent | % | Current auxiliary heater output power, relative to the auxiliary heater maximum output power. | 0 | 0 | 100 | 0.4 |  | {}
15521 | j1939.dbc | HTR | AuxHeaterInputAirTemp | °C | Temperature of the input air in an auxiliary heater system. | 0 | -40 | 210 | 1 |  | {}
15522 | j1939.dbc | HTR | AuxHeaterOutputCoolantTemp | °C | Temperature of the auxiliary heater output coolant (I.e. water in a water heater system.) | 0 | -40 | 210 | 1 |  | {}
15523 | j1939.dbc | HRW | RearAxleRightWheelSpeed | km/h | High resolution measurement of the speed of the right wheel on the rear axle. | 0 | 0 | 250.996 | 0.0039062 |  | {}
15524 | j1939.dbc | HRW | RearAxleLeftWheelSpeed | km/h | High resolution measurement of the speed of the left wheel on the rear axle. | 0 | 0 | 250.996 | 0.0039062 |  | {}
15525 | j1939.dbc | HRW | FrontAxleRightWheelSpeed | km/h | High resolution measurement of the speed of the right wheel on the front axle. | 0 | 0 | 250.996 | 0.0039062 |  | {}
15526 | j1939.dbc | HRW | FrontAxleLeftWheelSpeed | km/h | High resolution measurement of the speed of the left wheel on the front axle. | 0 | 0 | 250.996 | 0.0039062 |  | {}
15527 | j1939.dbc | HPG | FireApparatusPumpEngagement |  | The measured status of the pump used to provide water in fire fighting apparatus for distribution of water through water cannons or fire hoses. 00 Pump not engaged 01 Pump engaged 10 Error 11 Not available or not installed | 0 | 0 | 3 | 1 |  | {3: 'Not available or not installed', 2: 'Error', 1: 'Pump engaged', 0: 'Pump not engaged'}
15528 | j1939.dbc | HPG | HydPressGovernorPresetSwitch |  | Switch that commands hydraulic pressure governor to increase or decrease engine rpm to achieve a predefined discharge pressure. 00 Preset Switch Inactive 01 Preset Switch Active 10 Error 11 Not available | 0 | 0 | 3 | 1 |  | {3: 'Not available', 2: 'Error', 1: 'Preset Switch Active', 0: 'Preset Switch Inactive'}
15529 | j1939.dbc | HPG | HydPressGovernorIncreaseSwitch |  | Switch that commands hydraulic pressure governor to increase engine rpm resulting in expected increase of hydraulic discharge pressure. 00 Increase Switch Inactive 01 Increase Switch Active 10 Error 11 Not available | 0 | 0 | 3 | 1 |  | {3: 'Not available', 2: 'Error', 1: 'Increase Switch Active', 0: 'Increase Switch Inactive'}
15530 | j1939.dbc | HPG | HydPressGovernorDecreaseSwitch |  | Switch that commands hydraulic pressure governor to decrease engine rpm resulting in expected decrease of hydraulic discharge pressure. 00 Decrease Switch Inactive 01 Decrease Switch Active 10 Error 11 Not available | 0 | 0 | 3 | 1 |  | {3: 'Not available', 2: 'Error', 1: 'Decrease Switch Active', 0: 'Decrease Switch Inactive'}
15531 | j1939.dbc | HPG | HydPressGovernorIdleSwitch |  | Switch that commands hydraulic pressure governor to decrease engine rpm to its idle position. 00 Idle Switch Inactive 01 Idle Switch Active 10 Error 11 Not available | 0 | 0 | 3 | 1 |  | {3: 'Not available', 2: 'Error', 1: 'Idle Switch Active', 0: 'Idle Switch Inactive'}
15532 | j1939.dbc | HPG | HydDischargePressSetPoint | kPa | Hydraulic pressure governing system discharge pressure set point. | 0 | 0 | 128510 | 2 |  | {}
15533 | j1939.dbc | HPG | HydIntakePress | MPa | Hydraulic pressure measured at the intake of the hydraulic pump. | 0 | -1 | 6.8436 | 0.00012207 |  | {}
15534 | j1939.dbc | HPG | FireApparatusOkayToPumpInterlock |  | The measured state of the Okay To Pump interlock of the fire apparatus. 00 Okay to Pump Interlock Inactive 01 Okay to Pump Interlock Active 10 Error 11 Not Available Note: 'Okay to Pump' is incorporated into the NFPA 1901 Standard for Fire ... | 0 | 0 | 3 | 1 |  | {3: 'Not Available', 2: 'Error', 1: 'Okay to Pump Interlock Active', 0: 'Okay to Pump Interlock Inactive'}
15535 | j1939.dbc | HPG | EngHydPressGovernorSwitch |  | Switch that sets the mode of hydraulic governor 00 Pressure Mode Inactive 01 Pressure Mode Active 10 Error Indicator 11 Not Available | 0 | 0 | 3 | 1 |  | {3: 'Not Available', 2: 'Error Indicator', 1: 'Pressure Mode Active', 0: 'Pressure Mode Inactive'}
15536 | j1939.dbc | HPG | EngHydPressGovernorModeIndicator |  | Mode for governor operation is hydraulic pressure control. 00 Disabled 01 Enabled 10 Error Indicator 11 Not Available | 0 | 0 | 3 | 1 |  | {3: 'Not Available', 2: 'Error Indicator', 1: 'Enabled', 0: 'Disabled'}
15537 | j1939.dbc | HPG | HydPress | kPa | Hydraulic pressure measured at the output of the hydraulic pump. | 0 | 0 | 128510 | 2 |  | {}
15538 | j1939.dbc | HOURS | EngTotalRevolutions | r | Accumulated number of revolutions of engine crankshaft during its operation. | 0 | 0 | 4211081215000 | 1000 |  | {}
15539 | j1939.dbc | HOURS | EngTotalHoursOfOperation | h | Accumulated time of operation of engine. | 0 | 0 | 210554060.75 | 0.05 |  | {}
15540 | j1939.dbc | HBS | HydBrakeFluidLevelSwitch |  | Signal which indicates whether the hydraulic fluid level in the reservoir(s) is sufficient. 00 Fluid level is not sufficient 01 Fluid level is sufficient 10 Error indicator 11 Not available | 0 | 0 | 3 | 1 |  | {3: 'Not available', 2: 'Error indicator', 1: 'Fluid level is sufficient', 0: 'Fluid level is not sufficient'}
15541 | j1939.dbc | HBS | HydBrakeSystemAudibleWarningCmd |  | Signal which commands an audible warning by the hydraulic braking system. 00 Audible warning off 01 Audible warning on 10 Reserved 11 Don't care | 0 | 0 | 3 | 1 |  | {3: "Don't care", 2: 'Reserved', 1: 'Audible warning on', 0: 'Audible warning off'}
15542 | j1939.dbc | HBS | HydBrakePressSupplyStateCircuit2 |  | Signal which indicates whether the hydraulic brake pressure supply of circuit 2 is reliable; that is, able to support continued braking. 00 Supply is not reliable 01 Supply is reliable 10 Error indicator 11 Not available | 0 | 0 | 3 | 1 |  | {3: 'Not available', 2: 'Error indicator', 1: 'Supply is reliable', 0: 'Supply is not reliable'}
15543 | j1939.dbc | HBS | HydBrakePressSupplyStateCircuit1 |  | Signal which indicates whether the hydraulic brake pressure supply of circuit 1 is reliable; that is, able to support continued braking. 00 Supply is not reliable 01 Supply is reliable 10 Error indicator 11 Not available | 0 | 0 | 3 | 1 |  | {3: 'Not available', 2: 'Error indicator', 1: 'Supply is reliable', 0: 'Supply is not reliable'}
15544 | j1939.dbc | HBS | HydBrkePressWarningStateCircuit2 |  | Signal which indicates whether the hydraulic brake pressure of circuit 2 is below the warning level 00 Pressure level sufficient 01 Pressure level below warning level 10 Error indicator 11 Not available | 0 | 0 | 3 | 1 |  | {3: 'Not available', 2: 'Error indicator', 1: 'Pressure level below warning level', 0: 'Pressure level sufficient'}
15545 | j1939.dbc | HBS | HydBrkePressWarningStateCircuit1 |  | Signal which indicates whether the hydraulic brake pressure of circuit 1 is below the warning level 00 Pressure level sufficient 01 Pressure level below warning level 10 Error indicator 11 Not available | 0 | 0 | 3 | 1 |  | {3: 'Not available', 2: 'Error indicator', 1: 'Pressure level below warning level', 0: 'Pressure level sufficient'}
15546 | j1939.dbc | HBS | HydBrakePressCircuit2 | kPa | Gage hydraulic pressure in circuit 2 of the hydraulic brake system | 0 | 0 | 25000 | 100 |  | {}
15547 | j1939.dbc | HBS | HydBrakePressCircuit1 | kPa | Gage hydraulic pressure in circuit 1 of the hydraulic brake system | 0 | 0 | 25000 | 100 |  | {}
15548 | j1939.dbc | GTFI | TripDriveFuelEconomy | km/kg | Trip drive fuel economy is equal to the distance traveled by vehicle in the drive state (engine speed greater than zero, vehicle speed greater than or equal to 2 km/h, and neither the PTO or remote PTO governors are controlling engine power output) ... | 0 | 0 | 125.498 | 0.0019531 |  | {}
15549 | j1939.dbc | GTFI | TripCruiseFuelUsed | kg | Total fuel consumed while the engine is in the cruise hold state since the last trip reset. If both cruise control and VSL (vehicle speed limiter) are commanding the same amount of fuel, the cruise control is deemed the active torque mode and fuel ... | 0 | 0 | 2105540607.5 | 0.5 |  | {}
15550 | j1939.dbc | GTFI | TripVehicleIdleFuelUsed | kg | Total fuel consumed while neither the PTO or remote PTO governors are active, the engine speed is greater than zero, and vehicle speed is less than to 2 km/h, since the last trip reset. NOTE-This parameter is intended for gaseous fueled engines ... | 0 | 0 | 2105540607.5 | 0.5 |  | {}
15551 | j1939.dbc | GTFI | TripPTOGovernorNonmovingFuelUsed | kg | Total fuel consumed while the PTO or remote PTO governors are in the hold state, the engine speed is greater than zero, and vehicle speed is less than to 2 km/h, since the last trip reset. NOTE-This parameter is intended for gaseous fueled engines ... | 0 | 0 | 2105540607.5 | 0.5 |  | {}
15552 | j1939.dbc | GTFI | TripPTOGovernorMovingFuelUsed | kg | Total fuel consumed while the PTO or remote PTO governors are in the hold state, the engine speed is greater than zero, and vehicle speed is greater than or equal to 2 km/h, since the last trip reset. NOTE-This parameter is intended for gaseous ... | 0 | 0 | 2105540607.5 | 0.5 |  | {}
15553 | j1939.dbc | GTFI | TripDriveFuelUsed | kg | Total fuel consumed while the engine speed is greater than zero, vehicle speed is greater than or equal to 2 km/h, and neither the PTO or the remote PTO governors are controlling the engine power output, since the last trip reset. NOTE-This ... | 0 | 0 | 2105540607.5 | 0.5 |  | {}
15554 | j1939.dbc | GFP | EngFuelValve1OutletAbsPress | kPa | Absolute Pressure of gas on outlet side of the first or only fuel system control valve. See SPN 3469 for the second fuel control valve. | 0 | 0 | 6425.5 | 0.1 |  | {}
15555 | j1939.dbc | GFP | EngAirToFuelDiffPress | kPa | The differential pressure between the gaseous fuel and the air intake manifold. | 0 | 0 | 6425.5 | 0.1 |  | {}
15556 | j1939.dbc | GFP | EngFuelValveDiffPress | kPa | The differential pressure between the intake and the outlet of the first or only gaseous fuel valve. | 0 | 0 | 6425.5 | 0.1 |  | {}
15557 | j1939.dbc | GFP | EngFuelValve1IntakeAbsPress | kPa | The absolute pressure of gas on the intake side of the first system control valve. See SPN 3466 for Engine Fuel Valve 2, 7505 for Engine Fuel Valve 3 & 7506 for Engine Fuel Valve 4. | 0 | 0 | 6425.5 | 0.1 |  | {}
15558 | j1939.dbc | GFI2 | EngRequestedFuelValve2Pos | % | The commanded position of the second fuel valve that is metering the fuel flow to the engine. | 0 | 0 | 100 | 0.4 |  | {}
15559 | j1939.dbc | GFI2 | EngRequestedFuelValve1Pos | % | The commanded position of the first fuel valve that is metering the fuel flow to the engine. | 0 | 0 | 100 | 0.4 |  | {}
15560 | j1939.dbc | GFI2 | EngFuelValve2Pos | % | The position of a gaseous fuel valve that is metering the fuel flow to the engine. 0% indicates no fuel flow through valve and 100% means maximum fuel flow through valve. | 0 | 0 | 100 | 0.4 |  | {}
15561 | j1939.dbc | GFI2 | EngFuelValve1Pos | % | The position of a gaseous fuel valve that is metering the fuel flow to the engine. 0% indicates no fuel flow through valve and 100% means maximum fuel flow through valve. | 0 | 0 | 100 | 0.4 |  | {}
15562 | j1939.dbc | GFI2 | EngFuelFlowRate2 | m³/h | The rate at which the fuel is flowing through a fuel valve. | 0 | 0 | 6425.5 | 0.1 |  | {}
15563 | j1939.dbc | GFI2 | EngFuelFlowRate1 | m³/h | The rate at which the fuel is flowing through a fuel valve. | 0 | 0 | 6425.5 | 0.1 |  | {}
15564 | j1939.dbc | GFI1 | EngFuelSpecificGravity |  | This parameter conveys the specific gravity of the gaseous fuel being used by the engine. The specific gravity of the fuel can then be used to compute the density of the fuel. | 0 | 0 | 2 | 0.0001 |  | {}
15565 | j1939.dbc | GFI1 | TripAverageFuelRate | kg/h | Average fuel rate, equal to trip fuel divided by trip time while the engine speed is above zero, since the last trip reset. This includes idle, engine PTO governor (both moving and non-moving) and drive operation but excludes ignition-on time while ... | 0 | 0 | 3212.75 | 0.05 |  | {}
15566 | j1939.dbc | GFI1 | TotalEngPTOGovernorFuelUsed | kg | Total fuel used while the PTO or remote PTO governors are in the hold state and engine speed is above zero, over the life of the engine. NOTE-This parameter is intended for gaseous fueled engines. See SPN 1028 for alternate resolution. | 0 | 0 | 2105540607.5 | 0.5 |  | {}
15567 | j1939.dbc | GFD | FuelEnergyContent | MJ/Nm³ | Energy content (lower heating value) of the gaseous fuel. Note: For gaseous fuels, the fuel's energy content (lower heating value) is commonly defined in terms of energy / volume. The gas volume is defined for regular pressure and temperature ... | 0 | 0 | 250.996 | 0.0039062 |  | {}
15568 | j1939.dbc | GFD | ReferenceEngGasMassFlowRate | kg/h | Configuration of the mass flow rate of gaseous fuel expected for 100% engine fuel valve control command. Note: The actuator will request this parameter from the ECU in order to determine what mass fuel flow to associate with a command of 100% from ... | 0 | 0 | 3212.75 | 0.05 |  | {}
15569 | j1939.dbc | GFD | SpecificHeatRatio |  | The specific heat ratio of the fuel. | 0 | 0 | 2 | 0.001 |  | {}
15570 | j1939.dbc | GFC | TotalFuelUsed | kg | Total fuel consumed (trip drive fuel + trip PTO governor moving fuel + trip PTO governor non-moving fuel + trip idle fuel) over the life of the engine. | 0 | 0 | 2105540607.5 | 0.5 |  | {}
15571 | j1939.dbc | GFC | TripFuel | kg | Total fuel consumed (trip drive fuel + trip PTO governor moving fuel + trip PTO governor non-moving fuel + trip idle fuel) since the last trip reset. | 0 | 0 | 2105540607.5 | 0.5 |  | {}
15572 | j1939.dbc | SEP2 | SensorSupplyVoltage8 | V | Sensor ECU supply voltage 8 | 0 | 0 | 3212.75 | 0.05 |  | {}
15573 | j1939.dbc | SEP2 | SensorSupplyVoltage7 | V | Sensor ECU supply voltage 7 | 0 | 0 | 3212.75 | 0.05 |  | {}
15574 | j1939.dbc | SEP2 | SensorSupplyVoltage6 | V | Sensor ECU supply voltage 6 | 0 | 0 | 3212.75 | 0.05 |  | {}
15575 | j1939.dbc | SEP2 | SensorSupplyVoltage5 | V | Sensor ECU supply voltage 5 | 0 | 0 | 3212.75 | 0.05 |  | {}
15576 | j1939.dbc | SEP1 | SensorSupplyVoltage4 | V | Sensor ECU supply voltage 4 | 0 | 0 | 3212.75 | 0.05 |  | {}
15577 | j1939.dbc | SEP1 | SensorSupplyVoltage3 | V | Sensor ECU supply voltage 3 | 0 | 0 | 3212.75 | 0.05 |  | {}
15578 | j1939.dbc | SEP1 | SensorSupplyVoltage2 | V | Sensor ECU supply voltage 2 | 0 | 0 | 3212.75 | 0.05 |  | {}
15579 | j1939.dbc | SEP1 | SensorSupplyVoltage1 | V | Sensor ECU supply voltage 1 | 0 | 0 | 3212.75 | 0.05 |  | {}
15580 | j1939.dbc | PTODE | AtLeastOnePTOEngaged |  | Indicates that at least one PTO is engaged 00 No PTO drive is engaged 01 At least one PTO drive is engaged 10 Error 11 Not available Note: This parameter should only be sent by the controller that has knowledge of all PTO drives on the vehicle ... | 0 | 0 | 3 | 1 |  | {3: 'Not available', 2: 'Error', 1: 'At least one PTO drive is engaged', 0: 'No PTO drive is engaged'}
15581 | j1939.dbc | PTODE | EnggmntSttsPTOEngAccessoryDrive2 |  | Engagement status of the PTO engine accessory drive 2 00 Drive not engaged 01 Drive engaged 10 Error 11 Not available | 0 | 0 | 3 | 1 |  | {3: 'Not available', 2: 'Error', 1: 'Drive engaged', 0: 'Drive not engaged'}
15582 | j1939.dbc | PTODE | EnggmntSttsPTOEngAccessoryDrive1 |  | Engagement status of the PTO engine accessory drive 1 00 Drive not engaged 01 Drive engaged 10 Error 11 Not available | 0 | 0 | 3 | 1 |  | {3: 'Not available', 2: 'Error', 1: 'Drive engaged', 0: 'Drive not engaged'}
15583 | j1939.dbc | PTODE | EngagementStatusPTOEngFlywheel |  | Engagement status of the PTO Engine Flywheel 00 Drive not engaged 01 Drive engaged 10 Error 11 Not available | 0 | 0 | 3 | 1 |  | {3: 'Not available', 2: 'Error', 1: 'Drive engaged', 0: 'Drive not engaged'}
15584 | j1939.dbc | PTODE | EnggmntStatusTransInputShaftPTO1 |  | Reports if this specific PTO drive is engaged. This parameter should be broadcast only by the controller(s) receiving feedback about the specific drive. For example, a pressure switch may be used to determine if a PTO-driven pump has been engaged ... | 0 | 0 | 3 | 1 |  | {3: 'Not available', 2: 'Error', 1: 'Drive is engaged', 0: 'Drive not engaged'}
15585 | j1939.dbc | PTODE | EnggmntStatusTransInputShaftPTO2 |  | Reports if this specific PTO drive is engaged. This parameter should be broadcast only by the controller(s) receiving feedback about the specific drive. For example, a pressure switch may be used to determine if a PTO-driven pump has been engaged ... | 0 | 0 | 3 | 1 |  | {3: 'Not available', 2: 'Error', 1: 'Drive is engaged', 0: 'Drive not engaged'}
15586 | j1939.dbc | PTODE | EnggmntStatusTransOutputShaftPTO |  | Reports if this specific PTO drive is engaged. This parameter should be broadcast only by the controller(s) receiving feedback about the specific drive. For example, a pressure switch may be used to determine if a PTO-driven pump has been engaged ... | 0 | 0 | 3 | 1 |  | {3: 'Not available', 2: 'Error', 1: 'Drive is engaged', 0: 'Drive not engaged'}
15587 | j1939.dbc | PTODE | EnggmntSttsTrnsfrCsOtputShaftPTO |  | Reports if this specific PTO drive is engaged. This parameter should be broadcast only by the controller(s) receiving feedback about the specific drive. For example, a pressure switch may be used to determine if a PTO-driven pump has been engaged ... | 0 | 0 | 3 | 1 |  | {3: 'Not available', 2: 'Error', 1: 'Drive is engaged', 0: 'Drive not engaged'}
15588 | j1939.dbc | PTODE | EnggmntCnsntPTOEngAccssoryDrive2 |  | Engagement Consent status for the PTO engine accessory drive 2 00 Consent not given - PTO drive may not be engaged 01 Consent given - PTO drive may be engaged 10 Error 11 Not available | 0 | 0 | 3 | 1 |  | {3: 'Not available', 2: 'Error', 1: 'Consent given', 0: 'Consent not given'}
15589 | j1939.dbc | PTODE | EnggmntCnsntPTOEngAccssoryDrive1 |  | Engagement consent status for the PTO engine accessory drive 1 00 Consent not given - PTO drive may not be engaged 01 Consent given - PTO drive may be engaged 10 Error 11 Not available | 0 | 0 | 3 | 1 |  | {3: 'Not available', 2: 'Error', 1: 'Consent given', 0: 'Consent not given'}
15590 | j1939.dbc | PTODE | EngagementConsentPTOEngFlywheel |  | Engagement Consent status for the PTO Engine Flywheel 00 Consent not given - PTO drive may not be engaged 01 Consent given - PTO drive may be engaged 10 Error 11 Not available | 0 | 0 | 3 | 1 |  | {3: 'Not available', 2: 'Error', 1: 'Consent given', 0: 'Consent not given'}
15591 | j1939.dbc | PTODE | EnggmntCnsentTransInputShaftPTO1 |  | Status of the transmission controller's consent to engage the first or sole PTO drive mounted on the transmission case. The controller in charge of the PTO drive should monitor this parameter and only engage the drive when consent is given. If ... | 0 | 0 | 3 | 1 |  | {3: 'Not available', 2: 'Error', 1: 'Consent given', 0: 'Consent not given'}
15592 | j1939.dbc | PTODE | EnggmntCnsentTransInputShaftPTO2 |  | Status of the transmission controller's consent to engage the second PTO drive mounted on the transmission case. The controller in charge of the PTO drive should monitor this parameter and only engage the drive when consent is given. If consent is ... | 0 | 0 | 3 | 1 |  | {3: 'Not available', 2: 'Error', 1: 'Consent given', 0: 'Consent not given'}
15593 | j1939.dbc | PTODE | EnggmntCnsentTransOutputShaftPTO |  | Status of the transmission controller's consent to engage the PTO drive connected to the transmission output shaft. The controller in charge of the PTO drive should monitor this parameter and only engage the drive when consent is given. If consent ... | 0 | 0 | 3 | 1 |  | {3: 'Not available', 2: 'Error', 1: 'Consent given', 0: 'Consent not given'}
15594 | j1939.dbc | PTODE | EnggmntCnsntTrnsfrCsOtptShaftPTO |  | Status of the transmission controller's consent to engage the PTO drive connected to the transfer case output shaft. The controller in charge of the PTO drive should monitor this parameter and only engage the drive when consent is given. If ... | 0 | 0 | 3 | 1 |  | {3: 'Not available', 2: 'Error', 1: 'Consent given', 0: 'Consent not given'}
15595 | j1939.dbc | PTODE | EnbleSwitchPTOEngAccessoryDrive2 |  | Status of the PTO engine accessory drive 2 enable switch 00 Enable switch off - PTO operation not desired 01 Enable switch on - PTO operation desired 10 Error 11 Not available | 0 | 0 | 3 | 1 |  | {3: 'Not available', 2: 'Error', 1: 'Enable switch on', 0: 'Enable switch off'}
15596 | j1939.dbc | PTODE | EnbleSwitchPTOEngAccessoryDrive1 |  | Status of the PTO engine accessory drive 1 enable switch 00 Enable switch off - PTO operation not desired 01 Enable switch on - PTO operation desired 10 Error 11 Not available | 0 | 0 | 3 | 1 |  | {3: 'Not available', 2: 'Error', 1: 'Enable switch on', 0: 'Enable switch off'}
15597 | j1939.dbc | PTODE | EnableSwitchPTOEngFlywheel |  | Status of the PTO Engine Flywheel enable switch 00 Enable switch off - PTO operation not desired 01 Enable switch on - PTO operation desired 10 Error 11 Not available | 0 | 0 | 3 | 1 |  | {3: 'Not available', 2: 'Error', 1: 'Enable switch on', 0: 'Enable switch off'}
15598 | j1939.dbc | PTODE | EnableSwitchTransInputShaftPTO1 |  | Status of the operator's switch or other input which indicates the desire for engaging the first PTO drive mounted on the transmission case. There may be more than one PTO drive mounted on the transmission case. 00 Enable switch off - PTO ... | 0 | 0 | 3 | 1 |  | {3: 'Not available', 2: 'Error', 1: 'Enable switch on', 0: 'Enable switch off'}
15599 | j1939.dbc | PTODE | EnableSwitchTransInputShaftPTO2 |  | Status of the operator's switch or other input which indicates the desire for engaging the second PTO drive mounted on the transmission case. If there is only one PTO drive on the transmission case, use SPN 3452 Enable Switch - Transmission input ... | 0 | 0 | 3 | 1 |  | {3: 'Not available', 2: 'Error', 1: 'Enable switch on', 0: 'Enable switch off'}
15600 | j1939.dbc | PTODE | EnableSwitchTransOutputShaftPTO |  | Status of the operator's switch or other input which indicates the desire for engaging the PTO drive mounted on the transmission output shaft. 00 Enable switch off - PTO operation not desired 01 Enable switch on - PTO operation desired 10 ... | 0 | 0 | 3 | 1 |  | {3: 'Not available', 2: 'Error', 1: 'Enable switch on', 0: 'Enable switch off'}
15601 | j1939.dbc | PTODE | EnblSwtchTrnsfrCseOutputShaftPTO |  | Status of the operator's switch or other input which indicates the desire for engaging the PTO drive mounted on the output shaft of the transfer case. 00 Enable switch off - PTO operation not desired 01 Enable switch on - PTO operation desired ... | 0 | 0 | 3 | 1 |  | {3: 'Not available', 2: 'Error', 1: 'Enable switch on', 0: 'Enable switch off'}
15602 | j1939.dbc | GFI3 | EngFuelValve2OutletAbsPress | kPa | Absolute pressure of gas on outlet side of the second fuel system control valve. See SPN 2980 for the first or only fuel system control valve. | 0 | 0 | 6425.5 | 0.1 |  | {}
15603 | j1939.dbc | GFI3 | EngFuelTemp2 | °C | Second Temperature measurement of fuel (or gas) of the first fuel type. See SPN 174 for first fuel temperature measurement. | 0 | -40 | 210 | 1 |  | {}
15604 | j1939.dbc | GFI3 | EngGas2MassFlowRate | kg/h | Gas mass flow rate delivered to an engine through its second fuel control system, using standard convention for determining position. In a system with two fuel system control valves, left/front is #1 (SPN 1241) and right/rear is #2 (SPN 3467). In ... | 0 | 0 | 3212.75 | 0.05 |  | {}
15605 | j1939.dbc | GFI3 | EngFuelValve2IntakeAbsPress | kPa | Absolute pressure of gas on intake side of the second fuel system control valve, using standard convention for determining position. In a system with two fuel system control valves, left/front is #1 (SPN 1390) and right/rear is #2 (SPN 3466). In a ... | 0 | 0 | 6425.5 | 0.1 |  | {}
15606 | j1939.dbc | EFL_P4 | EngChargeAirCoolerOutletPress | kPa | Measures pressure of air at outlet from charge air cooler | 0 | 0 | 500 | 2 |  | {}
15607 | j1939.dbc | EFL_P4 | EngAftercoolerCoolantLevel | % | Ratio of aftercooler coolant system volume of liquid to total cooling system volume. The engine aftercooler coolant level is for the low temperature (LT) cooling circuit used for the compressor outlet air or charge aftercooling. SPN 111 'Coolant ... | 0 | 0 | 100 | 0.4 |  | {}
15608 | j1939.dbc | EFL_P4 | EngIntercoolerCoolantLevel | % | Ratio of volume of liquid found in an engine charge air cooler cooling system to total engine charge air cooler cooling system volume. | 0 | 0 | 100 | 0.4 |  | {}
15609 | j1939.dbc | EFL_P4 | EngCentrifugalOilFilterSpeed | rpm | The speed of a rotating (centrifugal) engine oil filter. | 0 | 0 | 257020 | 4 |  | {}
15610 | j1939.dbc | EFL_P4 | EngCoolantPumpDiffPress | kPa | The differential pressure measured across the input and output of the engine coolant pump. | -0.44 | -7 | 403 | 1.64 |  | {}
15611 | j1939.dbc | EFL_P4 | EngChargeAirCooler2IntakePress | kPa | Pressure of air at intake to 2nd charge air cooler, from multiple first stage turbochargers being cooled and feeding multiple second stage turbochargers. | 0 | 0 | 500 | 2 |  | {}
15612 | j1939.dbc | EFL_P4 | EngChargeAirCooler1IntakePress | kPa | Pressure of air at intake to 1st or only charge air cooler, from multiple first stage turbochargers being cooled and feeding multiple second stage turbochargers. | 0 | 0 | 500 | 2 |  | {}
15613 | j1939.dbc | EEC6 | EngVriableGeometryTurboActuator1 | % | Actuator that controls the variable geometry turbocharger geometry.The control command to the actuator, normalized to percent, where 0% nominally represents fully closed (smallest turbocharger geometry) and 100% represents fully open (largest ... | 0 | 0 | 100 | 0.4 |  | {}
15614 | j1939.dbc | EEC6 | EngTrbCmprssrBypssActtr1TmpSttus |  | Used to identify the status of the Engine Turbocharger Compresssor Bypass Actuator 1 drive circuitry temperature. Temperature excursions may affect the torque output. 000 - High Most severe 001 - High Least severe 010 - In Range 011 - Low Least ... | 0 | 0 | 7 | 1 |  | {7: 'Not available', 6: 'Error', 5: 'Not Defined', 4: 'Low Most severe', 3: 'Low Least severe', 2: 'In Range', 1: 'High Least severe', 0: 'High Most severe'}
15615 | j1939.dbc | EEC6 | EngTrbCmprssrBypssActtr1PrlmnryF |  | Used to identify the appplicable J1939-73 FMI detected in the Engine Turbocharger Compressor Bypass Actuator 1 by the manufacturers software. When there is no failure FMI 31 is transmitted. When there is multiple failures, the most severe is ... | 0 | 0 | 31 | 1 |  | {}
15616 | j1939.dbc | EEC6 | EngTrbCmprssorBypassActuator2Cmd | % | The command to a compressor bypass actuator 2, normalized to percent, where 0% nominally represents fully closed and 100% represents fully open. Typically, the turbocharger compressor bypass actuator is used to keep the engine out of surge by ... | 0 | 0 | 160.6375 | 0.0025 |  | {}
15617 | j1939.dbc | EEC6 | EngTrbCmprssorBypassActuator1Pos | % | Measures the position of the turbocharger compressor bypass actuator, where 0% represents bypass fully closed and 100% represents bypass fully open. Typically, the compressor bypass is used to lower the compressor outlet pressure and/or intake ... | 0 | 0 | 100 | 0.4 |  | {}
15618 | j1939.dbc | EEC6 | EngTrbCmprssorBypassActuator1Cmd | % | The command to a compressor bypass actuator, normalized to percent, where 0% nominally represents fully closed and 100% represents fully open. Typically, the turbocharger compressor bypass actuator is used to keep the engine out of surge by ... | 0 | 0 | 100 | 0.0025 |  | {}
15619 | j1939.dbc | EEC6 | EngDsrdTrbCmprssrBypssActtor1Pos | % | The requested position of the Engine Turbocharger Compressor Bypass actuator by the engine ECU, where 0% represents bypass fully closed and 100% represents bypass fully open. This is the position that the device is attempting to achieve. | 0 | 0 | 100 | 0.4 |  | {}
15620 | j1939.dbc | DC2 | EnableStatusOfDoor10 |  | Enable status of bus door 10. Enabled means the bus doors are able to be automatically opened or closed. 00 door disabled 01 door enabled 10 error 11 not available | 0 | 0 | 3 | 1 |  | {3: 'not available', 2: 'error', 1: 'door enabled', 0: 'door disabled'}
15621 | j1939.dbc | DC2 | OpenStatusOfDoor10 |  | Open status of bus door 10 00 door closed 01 door opened 10 error 11 not available | 0 | 0 | 3 | 1 |  | {3: 'not available', 2: 'error', 1: 'door opened', 0: 'door closed'}
15622 | j1939.dbc | DC2 | LockStatusOfDoor10 |  | Lock status of bus door 10 00 unlocked 01 locked 10 error 11 not available | 0 | 0 | 3 | 1 |  | {3: 'not available', 2: 'error', 1: 'locked', 0: 'unlocked '}
15623 | j1939.dbc | DC2 | EnableStatusOfDoor9 |  | Enable status of bus door 9. Enabled means the bus doors are able to be automatically opened or closed. 00 door disabled 01 door enabled 10 error 11 not available | 0 | 0 | 3 | 1 |  | {3: 'not available', 2: 'error', 1: 'door enabled', 0: 'door disabled'}
15624 | j1939.dbc | DC2 | OpenStatusOfDoor9 |  | Open status of bus door 9 00 door closed 01 door opened 10 error 11 not available | 0 | 0 | 3 | 1 |  | {3: 'not available', 2: 'error', 1: 'door opened', 0: 'door closed'}
15625 | j1939.dbc | DC2 | LockStatusOfDoor9 |  | Lock status of bus door 9 00 unlocked 01 locked 10 error 11 not available | 0 | 0 | 3 | 1 |  | {3: 'not available', 2: 'error', 1: 'locked', 0: 'unlocked '}
15626 | j1939.dbc | DC2 | EnableStatusOfDoor8 |  | Enable status of bus door 8. Enabled means the bus doors are able to be automatically opened or closed. 00 door disabled 01 door enabled 10 error 11 not available | 0 | 0 | 3 | 1 |  | {3: 'not available', 2: 'error', 1: 'door enabled', 0: 'door disabled'}
15627 | j1939.dbc | DC2 | OpenStatusOfDoor8 |  | Open status of bus door 8 00 door closed 01 door opened 10 error 11 not available | 0 | 0 | 3 | 1 |  | {3: 'not available', 2: 'error', 1: 'door opened', 0: 'door closed'}
15628 | j1939.dbc | DC2 | LockStatusOfDoor8 |  | Lock status of bus door 8 00 unlocked 01 locked 10 error 11 not available | 0 | 0 | 3 | 1 |  | {3: 'not available', 2: 'error', 1: 'locked', 0: 'unlocked '}
15629 | j1939.dbc | DC2 | EnableStatusOfDoor7 |  | Enable status of bus door 7. Enabled means the bus doors are able to be automatically opened or closed. 00 door disabled 01 door enabled 10 error 11 not available | 0 | 0 | 3 | 1 |  | {3: 'not available', 2: 'error', 1: 'door enabled', 0: 'door disabled'}
15630 | j1939.dbc | DC2 | OpenStatusOfDoor7 |  | Open status of bus door 7 00 door closed 01 door opened 10 error 11 not available | 0 | 0 | 3 | 1 |  | {3: 'not available', 2: 'error', 1: 'door opened', 0: 'door closed'}
15631 | j1939.dbc | DC2 | LockStatusOfDoor7 |  | Lock status of bus door 7 00 unlocked 01 locked 10 error 11 not available | 0 | 0 | 3 | 1 |  | {3: 'not available', 2: 'error', 1: 'locked', 0: 'unlocked '}
15632 | j1939.dbc | DC2 | EnableStatusOfDoor6 |  | Enable status of bus door 6. Enabled means the bus doors are able to be automatically opened or closed. 00 door disabled 01 door enabled 10 error 11 not available | 0 | 0 | 3 | 1 |  | {3: 'not available', 2: 'error', 1: 'door enabled', 0: 'door disabled'}
15633 | j1939.dbc | DC2 | OpenStatusOfDoor6 |  | Open status of bus door 6 00 door closed 01 door opened 10 error 11 not available | 0 | 0 | 3 | 1 |  | {3: 'not available', 2: 'error', 1: 'door opened', 0: 'door closed'}
15634 | j1939.dbc | DC2 | LockStatusOfDoor6 |  | Lock status of bus door 6 00 unlocked 01 locked 10 error 11 not available | 0 | 0 | 3 | 1 |  | {3: 'not available', 2: 'error', 1: 'locked', 0: 'unlocked '}
15635 | j1939.dbc | DC2 | EnableStatusOfDoor5 |  | Enable status of bus door 5. Enabled means the bus doors are able to be automatically opened or closed. 00 door disabled 01 door enabled 10 error 11 not available | 0 | 0 | 3 | 1 |  | {3: 'not available', 2: 'error', 1: 'door enabled', 0: 'door disabled'}
15636 | j1939.dbc | DC2 | OpenStatusOfDoor5 |  | Open status of bus door 5 00 door closed 01 door opened 10 error 11 not available | 0 | 0 | 3 | 1 |  | {3: 'not available', 2: 'error', 1: 'door opened', 0: 'door closed'}
15637 | j1939.dbc | DC2 | LockStatusOfDoor5 |  | Lock status of bus door 5 00 unlocked 01 locked 10 error 11 not available | 0 | 0 | 3 | 1 |  | {3: 'not available', 2: 'error', 1: 'locked', 0: 'unlocked '}
15638 | j1939.dbc | DC2 | EnableStatusOfDoor4 |  | Enable status of bus door 4. Enabled means the bus doors are able to be automatically opened or closed. 00 door disabled 01 door enabled 10 error 11 not available | 0 | 0 | 3 | 1 |  | {3: 'not available', 2: 'error', 1: 'door enabled', 0: 'door disabled'}
15639 | j1939.dbc | DC2 | OpenStatusOfDoor4 |  | Open status of bus door 4 00 door closed 01 door opened 10 error 11 not available | 0 | 0 | 3 | 1 |  | {3: 'not available', 2: 'error', 1: 'door opened', 0: 'door closed'}
15640 | j1939.dbc | DC2 | LockStatusOfDoor4 |  | Lock status of bus door 4 00 unlocked 01 locked 10 error 11 not available | 0 | 0 | 3 | 1 |  | {3: 'not available', 2: 'error', 1: 'locked', 0: 'unlocked '}
15641 | j1939.dbc | DC2 | EnableStatusOfDoor3 |  | Enable status of bus door 3. Enabled means the bus doors are able to be automatically opened or closed. 00 door disabled 01 door enabled 10 error 11 not available | 0 | 0 | 3 | 1 |  | {3: 'not available', 2: 'error', 1: 'door enabled', 0: 'door disabled'}
15642 | j1939.dbc | DC2 | OpenStatusOfDoor3 |  | Open status of bus door 3 00 door closed 01 door opened 10 error 11 not available | 0 | 0 | 3 | 1 |  | {3: 'not available', 2: 'error', 1: 'door opened', 0: 'door closed'}
15643 | j1939.dbc | DC2 | LockStatusOfDoor3 |  | Lock status of bus door 3 00 unlocked 01 locked 10 error 11 not available | 0 | 0 | 3 | 1 |  | {3: 'not available', 2: 'error', 1: 'locked', 0: 'unlocked '}
15644 | j1939.dbc | DC2 | EnableStatusOfDoor2 |  | Enable status of bus door 2. Enabled means the bus doors are able to be automatically opened or closed. 00 door disabled 01 door enabled 10 error 11 not available | 0 | 0 | 3 | 1 |  | {0: 'door disabled', 3: 'not available', 2: 'error', 1: 'door enabled'}
15645 | j1939.dbc | DC2 | OpenStatusOfDoor2 |  | Open status of bus door 2 00 door closed 01 door opened 10 error 11 not available | 0 | 0 | 3 | 1 |  | {3: 'not available', 2: 'error', 1: 'door opened', 0: 'door closed'}
15646 | j1939.dbc | DC2 | LockStatusOfDoor2 |  | Lock status of bus door 2 00 unlocked 01 locked 10 error 11 not available | 0 | 0 | 3 | 1 |  | {3: 'not available', 2: 'error', 1: 'locked', 0: 'unlocked '}
15647 | j1939.dbc | DC2 | EnableStatusOfDoor1 |  | Enable status of bus door 1. Enabled means the bus doors are able to be automatically opened or closed. 00 door disabled 01 door enabled 10 error 11 not available | 0 | 0 | 3 | 1 |  | {3: 'not available', 2: 'error', 1: 'door enabled', 0: 'door disabled'}
15648 | j1939.dbc | DC2 | OpenStatusOfDoor1 |  | Open status of bus door 1 00 door closed 01 door opened 10 error 11 not available | 0 | 0 | 3 | 1 |  | {3: 'not available', 2: 'error', 1: 'door opened', 0: 'door closed'}
15649 | j1939.dbc | DC2 | LockStatusOfDoor1 |  | Lock status of bus door 1 00 unlocked 01 locked 10 error 11 not available | 0 | 0 | 3 | 1 |  | {3: 'not available', 2: 'error', 1: 'locked', 0: 'unlocked '}
15650 | j1939.dbc | A1DEFI1 | DieselExhaustFluidSpeedOfSound | m/s | The speed of sound in the fluid that is in the diesel exhaust fluid tank. | 0 | 0 | 6425.5 | 0.1 |  | {}
15651 | j1939.dbc | A1DEFI1 | Property |  | This parameter indicates the property of the fluid compound in the tank. A value of 0011 indicates uncontaminated Diesel Exhaust Fluid. 0000 - Urea concentration too high 0001 - Urea concentration too low 0010 - Fluid is diesel 0011 - Diesel ... | 0 | 0 | 15 | 1 |  | {15: 'Not available', 14: 'Error with diesel exhaust fluid property detection', 13: 'Not able to determine fluid property', 12: 'Diesel exhaust fluid', 3: 'Diesel exhaust fluid is proper mixture', 2: 'Fluid is diesel', 1: 'Urea concentration too low', 0: 'Urea concentration too high'}
15652 | j1939.dbc | A1DEFI1 | PropertiesPreliminaryFMI |  | Used to identify the applicable J1939-73 FMI that applies to the most significant failure of the diesel exhaust fluid properties sensor. This may be used for indicating failures of the diesel exhaust fluid concentration, diesel exhaust fluid ... | 0 | 0 | 31 | 1 |  | {}
15653 | j1939.dbc | A1DEFI1 | Temp2PreliminaryFMI |  | Used to identify the applicable J1939-73 FMI that applies to the most significant failure of the diesel exhaust fluid temperature sensor. When there is no failure FMI 31 is sent. In the case of multiple failures the most severe is communicated. | 0 | 0 | 31 | 1 |  | {}
15654 | j1939.dbc | A1DEFI1 | Conductivity | µSiemens/mm | A measure of the conductivity of the diesel exhaust fluid at the sensor. The conductivity is an indication of the diesel exhaust fluid's chemical make up. | 0 | 0 | 1250 | 5 |  | {}
15655 | j1939.dbc | A1DEFI1 | Concentration | % | A measure of the concentration of urea in water. Zero percent means that the tank contains no urea. A 32.5% value indicates that the diesel exhaust fluid is of the proper concentration. The 32.5% value indicates that the concentration is highest ... | 0 | 0 | 62.5 | 0.25 |  | {}
15656 | j1939.dbc | A1DEFI1 | Temp2 | °C | Temperature of the diesel exhaust fluid at the device measuring diesel exhaust fluid quality | 0 | -40 | 210 | 1 |  | {}
15657 | j1939.dbc | RGAAC | RqdGnrtrAvrgLneLineACRMSVoltage | V | The requested average AC RMS voltage to be delivered by the generator. | 0 | 0 | 32899071 | 0.0078125 |  | {}
15658 | j1939.dbc | TFAC | EngFuelActuator2CtrlCmd | % | The control command to fuel actuator 2, normalized to percent, where 0% represents fully closed and 100% represents fully open. Typically, this fuel actuator is used to regulate low pressure natural gas flow rate, mixing into the air flow, which ... | 0 | 0 | 100 | 0.0025 |  | {}
15659 | j1939.dbc | TFAC | EngFuelActuator1CtrlCmd | % | The control command to fuel actuator 1, normalized to percent, where 0% represents fully closed and 100% represents fully open. Typically, this fuel actuator is used to regulate low pressure natural gas flow rate, mixing into the air flow, which ... | 0 | 0 | 100 | 0.0025 |  | {}
15660 | j1939.dbc | TFAC | EngThrottleActuator2CtrlCmd | % | The control command to throttle actuator 2, normalized to percent, where 0% represents fully closed and 100% represents fully open. Typically, this throttle actuator is used to regulate air or air / fuel mix to the engine. Using the standard ... | 0 | 0 | 100 | 0.0025 |  | {}
15661 | j1939.dbc | TFAC | EngThrottleActuator1CtrlCmd | % | The control command to throttle actuator 1, normalized to percent, where 0% represents fully closed and 100% represents fully open. Typically, this throttle actuator is used to regulate air or air / fuel mix to the engine. Using the standard ... | 0 | 0 | 100 | 0.0025 |  | {}
15662 | j1939.dbc | KL3 | EngCyl24KnockLevel | % | Used to indicate the level of knock for engine cylinder 24. The level of knock is reported using a relative scale where 0% is least level of knock, and increasing levels indicate more knock until 100% indicates the most severe level of knock allowed ... | 0 | 0 | 250 | 1 |  | {}
15663 | j1939.dbc | KL3 | EngCyl23KnockLevel | % | Used to indicate the level of knock for engine cylinder 23. The level of knock is reported using a relative scale where 0% is least level of knock, and increasing levels indicate more knock until 100% indicates the most severe level of knock allowed ... | 0 | 0 | 250 | 1 |  | {}
15664 | j1939.dbc | KL3 | EngCyl22KnockLevel | % | Used to indicate the level of knock for engine cylinder 22. The level of knock is reported using a relative scale where 0% is least level of knock, and increasing levels indicate more knock until 100% indicates the most severe level of knock allowed ... | 0 | 0 | 250 | 1 |  | {}
15665 | j1939.dbc | KL3 | EngCyl21KnockLevel | % | Used to indicate the level of knock for engine cylinder 21. The level of knock is reported using a relative scale where 0% is least level of knock, and increasing levels indicate more knock until 100% indicates the most severe level of knock allowed ... | 0 | 0 | 250 | 1 |  | {}
15666 | j1939.dbc | KL3 | EngCyl20KnockLevel | % | Used to indicate the level of knock for engine cylinder 20. The level of knock is reported using a relative scale where 0% is least level of knock, and increasing levels indicate more knock until 100% indicates the most severe level of knock allowed ... | 0 | 0 | 250 | 1 |  | {}
15667 | j1939.dbc | KL3 | EngCyl19KnockLevel | % | Used to indicate the level of knock for engine cylinder 19. The level of knock is reported using a relative scale where 0% is least level of knock, and increasing levels indicate more knock until 100% indicates the most severe level of knock allowed ... | 0 | 0 | 250 | 1 |  | {}
15668 | j1939.dbc | KL3 | EngCyl18KnockLevel | % | Used to indicate the level of knock for engine cylinder 18. The level of knock is reported using a relative scale where 0% is least level of knock, and increasing levels indicate more knock until 100% indicates the most severe level of knock allowed ... | 0 | 0 | 250 | 1 |  | {}
15669 | j1939.dbc | KL3 | EngCyl17KnockLevel | % | Used to indicate the level of knock for engine cylinder 17. The level of knock is reported using a relative scale where 0% is least level of knock, and increasing levels indicate more knock until 100% indicates the most severe level of knock allowed ... | 0 | 0 | 250 | 1 |  | {}
15670 | j1939.dbc | KL2 | EngCyl16KnockLevel | % | Used to indicate the level of knock for engine cylinder 16. The level of knock is reported using a relative scale where 0% is least level of knock, and increasing levels indicate more knock until 100% indicates the most severe level of knock allowed ... | 0 | 0 | 250 | 1 |  | {}
15671 | j1939.dbc | KL2 | EngCyl15KnockLevel | % | Used to indicate the level of knock for engine cylinder 15. The level of knock is reported using a relative scale where 0% is least level of knock, and increasing levels indicate more knock until 100% indicates the most severe level of knock allowed ... | 0 | 0 | 250 | 1 |  | {}
15672 | j1939.dbc | KL2 | EngCyl14KnockLevel | % | Used to indicate the level of knock for engine cylinder 14. The level of knock is reported using a relative scale where 0% is least level of knock, and increasing levels indicate more knock until 100% indicates the most severe level of knock allowed ... | 0 | 0 | 250 | 1 |  | {}
15673 | j1939.dbc | KL2 | EngCyl13KnockLevel | % | Used to indicate the level of knock for engine cylinder 13. The level of knock is reported using a relative scale where 0% is least level of knock, and increasing levels indicate more knock until 100% indicates the most severe level of knock allowed ... | 0 | 0 | 250 | 1 |  | {}
15674 | j1939.dbc | KL2 | EngCyl12KnockLevel | % | Used to indicate the level of knock for engine cylinder 12. The level of knock is reported using a relative scale where 0% is least level of knock, and increasing levels indicate more knock until 100% indicates the most severe level of knock allowed ... | 0 | 0 | 250 | 1 |  | {}
15675 | j1939.dbc | KL2 | EngCyl11KnockLevel | % | Used to indicate the level of knock for engine cylinder 11. The level of knock is reported using a relative scale where 0% is least level of knock, and increasing levels indicate more knock until 100% indicates the most severe level of knock allowed ... | 0 | 0 | 250 | 1 |  | {}
15676 | j1939.dbc | KL2 | EngCyl10KnockLevel | % | Used to indicate the level of knock for engine cylinder 10. The level of knock is reported using a relative scale where 0% is least level of knock, and increasing levels indicate more knock until 100% indicates the most severe level of knock allowed ... | 0 | 0 | 250 | 1 |  | {}
15677 | j1939.dbc | KL2 | EngCyl9KnockLevel | % | Used to indicate the level of knock for engine cylinder 9. The level of knock is reported using a relative scale where 0% is least level of knock, and increasing levels indicate more knock until 100% indicates the most severe level of knock allowed ... | 0 | 0 | 250 | 1 |  | {}
15678 | j1939.dbc | KL1 | EngCyl8KnockLevel | % | Used to indicate the level of knock for engine cylinder 8. The level of knock is reported using a relative scale where 0% is least level of knock, and increasing levels indicate more knock until 100% indicates the most severe level of knock allowed ... | 0 | 0 | 250 | 1 |  | {}
15679 | j1939.dbc | KL1 | EngCyl7KnockLevel | % | Used to indicate the level of knock for engine cylinder 7. The level of knock is reported using a relative scale where 0% is least level of knock, and increasing levels indicate more knock until 100% indicates the most severe level of knock allowed ... | 0 | 0 | 250 | 1 |  | {}
15680 | j1939.dbc | KL1 | EngCyl6KnockLevel | % | Used to indicate the level of knock for engine cylinder 6. The level of knock is reported using a relative scale where 0% is least level of knock, and increasing levels indicate more knock until 100% indicates the most severe level of knock allowed ... | 0 | 0 | 250 | 1 |  | {}
15681 | j1939.dbc | KL1 | EngCyl5KnockLevel | % | Used to indicate the level of knock for engine cylinder 5. The level of knock is reported using a relative scale where 0% is least level of knock, and increasing levels indicate more knock until 100% indicates the most severe level of knock allowed ... | 0 | 0 | 250 | 1 |  | {}
15682 | j1939.dbc | KL1 | EngCyl4KnockLevel | % | Used to indicate the level of knock for engine cylinder 4. The level of knock is reported using a relative scale where 0% is least level of knock, and increasing levels indicate more knock until 100% indicates the most severe level of knock allowed ... | 0 | 0 | 250 | 1 |  | {}
15683 | j1939.dbc | KL1 | EngCyl3KnockLevel | % | Used to indicate the level of knock for engine cylinder 3. The level of knock is reported using a relative scale where 0% is least level of knock, and increasing levels indicate more knock until 100% indicates the most severe level of knock allowed ... | 0 | 0 | 250 | 1 |  | {}
15684 | j1939.dbc | KL1 | EngCyl2KnockLevel | % | Used to indicate the level of knock for engine cylinder 2. The level of knock is reported using a relative scale where 0% is least level of knock, and increasing levels indicate more knock until 100% indicates the most severe level of knock allowed ... | 0 | 0 | 250 | 1 |  | {}
15685 | j1939.dbc | KL1 | EngCyl1KnockLevel | % | Used to indicate the level of knock for engine cylinder 1. The level of knock is reported using a relative scale where 0% is least level of knock, and increasing levels indicate more knock until 100% indicates the most severe level of knock allowed ... | 0 | 0 | 100 | 1 |  | {}
15686 | j1939.dbc | CCS | EngCyl24CombustionStatus |  | This parameter is used to indicate state of combustion in engine cylinder #24 00 No combustion 01 Combustion exists 10 Error 11 Not available | 0 | 0 | 3 | 1 |  | {3: 'Not available', 2: 'Error', 1: 'Combustion exists', 0: 'No combustion'}
15687 | j1939.dbc | CCS | EngCyl23CombustionStatus |  | This parameter is used to indicate state of combustion in engine cylinder #23 00 No combustion 01 Combustion exists 10 Error 11 Not available | 0 | 0 | 3 | 1 |  | {3: 'Not available', 2: 'Error', 1: 'Combustion exists', 0: 'No combustion'}
15688 | j1939.dbc | CCS | EngCyl22CombustionStatus |  | This parameter is used to indicate state of combustion in engine cylinder #22 00 No combustion 01 Combustion exists 10 Error 11 Not available | 0 | 0 | 3 | 1 |  | {3: 'Not available', 2: 'Error', 1: 'Combustion exists', 0: 'No combustion'}
15689 | j1939.dbc | CCS | EngCyl21CombustionStatus |  | This parameter is used to indicate state of combustion in engine cylinder #21 00 No combustion 01 Combustion exists 10 Error 11 Not available | 0 | 0 | 3 | 1 |  | {3: 'Not available', 2: 'Error', 1: 'Combustion exists', 0: 'No combustion'}
15690 | j1939.dbc | CCS | EngCyl20CombustionStatus |  | This parameter is used to indicate state of combustion in engine cylinder #20 00 No combustion 01 Combustion exists 10 Error 11 Not available | 0 | 0 | 3 | 1 |  | {3: 'Not available', 2: 'Error', 1: 'Combustion exists', 0: 'No combustion'}
15691 | j1939.dbc | CCS | EngCyl19CombustionStatus |  | This parameter is used to indicate state of combustion in engine cylinder #19 00 No combustion 01 Combustion exists 10 Error 11 Not available | 0 | 0 | 3 | 1 |  | {3: 'Not available', 2: 'Error', 1: 'Combustion exists', 0: 'No combustion'}
15692 | j1939.dbc | CCS | EngCyl18CombustionStatus |  | This parameter is used to indicate state of combustion in engine cylinder #18 00 No combustion 01 Combustion exists 10 Error 11 Not available | 0 | 0 | 3 | 1 |  | {3: 'Not available', 2: 'Error', 1: 'Combustion exists', 0: 'No combustion'}
15693 | j1939.dbc | CCS | EngCyl17CombustionStatus |  | This parameter is used to indicate state of combustion in engine cylinder #17 00 No combustion 01 Combustion exists 10 Error 11 Not available | 0 | 0 | 3 | 1 |  | {3: 'Not available', 2: 'Error', 1: 'Combustion exists', 0: 'No combustion'}
15694 | j1939.dbc | CCS | EngCyl16CombustionStatus |  | This parameter is used to indicate state of combustion in engine cylinder #16 00 No combustion 01 Combustion exists 10 Error 11 Not available | 0 | 0 | 3 | 1 |  | {3: 'Not available', 2: 'Error', 1: 'Combustion exists', 0: 'No combustion'}
15695 | j1939.dbc | CCS | EngCyl15CombustionStatus |  | This parameter is used to indicate state of combustion in engine cylinder #15 00 No combustion 01 Combustion exists 10 Error 11 Not available | 0 | 0 | 3 | 1 |  | {3: 'Not available', 2: 'Error', 1: 'Combustion exists', 0: 'No combustion'}
15696 | j1939.dbc | CCS | EngCyl14CombustionStatus |  | This parameter is used to indicate state of combustion in engine cylinder #14 00 No combustion 01 Combustion exists 10 Error 11 Not available | 0 | 0 | 3 | 1 |  | {3: 'Not available', 2: 'Error', 1: 'Combustion exists', 0: 'No combustion'}
15697 | j1939.dbc | CCS | EngCyl13CombustionStatus |  | This parameter is used to indicate state of combustion in engine cylinder #13 00 No combustion 01 Combustion exists 10 Error 11 Not available | 0 | 0 | 3 | 1 |  | {3: 'Not available', 2: 'Error', 1: 'Combustion exists', 0: 'No combustion'}
15698 | j1939.dbc | CCS | EngCyl12CombustionStatus |  | This parameter is used to indicate state of combustion in engine cylinder #12 00 No combustion 01 Combustion exists 10 Error 11 Not available | 0 | 0 | 3 | 1 |  | {3: 'Not available', 2: 'Error', 1: 'Combustion exists', 0: 'No combustion'}
15699 | j1939.dbc | CCS | EngCyl11CombustionStatus |  | This parameter is used to indicate state of combustion in engine cylinder #11 00 No combustion 01 Combustion exists 10 Error 11 Not available | 0 | 0 | 3 | 1 |  | {3: 'Not available', 2: 'Error', 1: 'Combustion exists', 0: 'No combustion'}
15700 | j1939.dbc | CCS | EngCyl10CombustionStatus |  | This parameter is used to indicate state of combustion in engine cylinder #10 00 No combustion 01 Combustion exists 10 Error 11 Not available | 0 | 0 | 3 | 1 |  | {3: 'Not available', 2: 'Error', 1: 'Combustion exists', 0: 'No combustion'}
15701 | j1939.dbc | CCS | EngCyl9CombustionStatus |  | This parameter is used to indicate state of combustion in engine cylinder #9 00 No combustion 01 Combustion exists 10 Error 11 Not available | 0 | 0 | 3 | 1 |  | {3: 'Not available', 2: 'Error', 1: 'Combustion exists', 0: 'No combustion'}
15702 | j1939.dbc | CCS | EngCyl8CombustionStatus |  | This parameter is used to indicate state of combustion in engine cylinder #8 00 No combustion 01 Combustion exists 10 Error 11 Not available | 0 | 0 | 3 | 1 |  | {3: 'Not available', 2: 'Error', 1: 'Combustion exists', 0: 'No combustion'}
15703 | j1939.dbc | CCS | EngCyl7CombustionStatus |  | This parameter is used to indicate state of combustion in engine cylinder #7 00 No combustion 01 Combustion exists 10 Error 11 Not available | 0 | 0 | 3 | 1 |  | {3: 'Not available', 2: 'Error', 1: 'Combustion exists', 0: 'No combustion'}
15704 | j1939.dbc | CCS | EngCyl6CombustionStatus |  | This parameter is used to indicate state of combustion in engine cylinder #6 00 No combustion 01 Combustion exists 10 Error 11 Not available | 0 | 0 | 3 | 1 |  | {3: 'Not available', 2: 'Error', 1: 'Combustion exists', 0: 'No combustion'}
15705 | j1939.dbc | CCS | EngCyl5CombustionStatus |  | This parameter is used to indicate state of combustion in engine cylinder #5 00 No combustion 01 Combustion exists 10 Error 11 Not available | 0 | 0 | 3 | 1 |  | {3: 'Not available', 2: 'Error', 1: 'Combustion exists', 0: 'No combustion'}
15706 | j1939.dbc | CCS | EngCyl4CombustionStatus |  | This parameter is used to indicate state of combustion in engine cylinder #4 00 No combustion 01 Combustion exists 10 Error 11 Not available | 0 | 0 | 3 | 1 |  | {3: 'Not available', 2: 'Error', 1: 'Combustion exists', 0: 'No combustion'}
15707 | j1939.dbc | CCS | EngCyl3CombustionStatus |  | This parameter is used to indicate state of combustion in engine cylinder #3 00 No combustion 01 Combustion exists 10 Error 11 Not available | 0 | 0 | 3 | 1 |  | {3: 'Not available', 2: 'Error', 1: 'Combustion exists', 0: 'No combustion'}
15708 | j1939.dbc | CCS | EngCyl2CombustionStatus |  | This parameter is used to indicate state of combustion in engine cylinder #2 00 No combustion 01 Combustion exists 10 Error 11 Not available | 0 | 0 | 3 | 1 |  | {3: 'Not available', 2: 'Error', 1: 'Combustion exists', 0: 'No combustion'}
15709 | j1939.dbc | CCS | EngCyl1CombustionStatus |  | This parameter is used to indicate state of combustion in engine cylinder #1 00 No combustion 01 Combustion exists 10 Error 11 Not available | 0 | 0 | 3 | 1 |  | {3: 'Not available', 2: 'Error', 1: 'Combustion exists', 0: 'No combustion'}
15710 | j1939.dbc | RGTACRP | RqGenOverallPowerFactorLagging |  | The requested lead/lag status for the generator average AC power factor 00 - Leading 01 - Lagging 10 - Reserved 11 - Not available or Not installed | 0 | 0 | 3 | 1 |  | {3: 'Not available or Not installed', 2: 'Reserved', 1: 'Lagging', 0: 'Leading'}
15711 | j1939.dbc | RGTACRP | RqGeneratorOverallPowerFactor |  | The requested average power factor of the generator. | 0 | -1 | 1 | 6.1035e-05 |  | {}
15712 | j1939.dbc | RGTACRP | RqGeneratorTotalACReactivePower | VA | The total reactive power requested to be delivered by the generator | 0 | -2000000000 | 2211081215 | 1 |  | {}
15713 | j1939.dbc | BI | BladeRotationAngleFigureOfMerit |  | Figure of merit for blade rotation measurement. Bits 00 Blade Rotation Angle fully functional. Data is within sensor specification. 01 Blade Rotation Angle degraded. Data is suspect due to environmental conditions. 10 Blade Rotation Angle ... | 0 | 0 | 3 | 1 |  | {3: 'Blade Rotation Angle not available', 2: 'Blade Rotation Angle failed', 1: 'Blade Rotation Angle degraded', 0: 'Blade Rotation Angle fully functional'}
15714 | j1939.dbc | BI | RelativeBladeHeightFigureOfMerit |  | Figure of merit for blade height measurement. Bits 00 Relative Blade Height fully functional. Data is within sensor specification. 01 Relative Blade Height degraded. Data is suspect due to environmental conditions. 10 Relative Blade Height ... | 0 | 0 | 3 | 1 |  | {3: 'Relative Blade Height not available', 2: 'Relative Blade Height failed', 1: 'Relative Blade Height degraded', 0: 'Relative Blade Height fully functional'}
15715 | j1939.dbc | BI | RltvBldHghtAndBldRttnAnglMsrmntL | ms | The estimated measurement latency of the measurement. NOTE: This is only the sensor latency and does not include any additional latencies that might exist because of the CAN Bus or overall system implementation. For example, if the technique used ... | 0 | 0 | 125 | 0.5 |  | {}
15716 | j1939.dbc | BI | BladeRotationAngle | deg | The blade rotation angle measurement around the yaw (z-axis). The Blade Rotation Angle is defined to be the angle from the null position on the machine. The null position is orthogonal from the z-axis along the x-axis. A positive blade angle ... | 0 | -200 | 301.99 | 0.0078125 |  | {}
15717 | j1939.dbc | BI | RelativeBladeHeight | mm | The measured vertical distance from a fixed location on the machine blade to a ground-based reference (i.e. relative height). Examples of a ground based reference include a curb, a stringline or the ground itself. The measurement may be positive ... | 0 | -3200 | 3225.5 | 0.1 |  | {}
15718 | j1939.dbc | EBS11 | RetarderDemandValue | % | The demanded value of the retarder on the towed vehicle(s) as a percentage of the absolute peak torque of retarder. | 0 | -125 | 125 | 1 |  | {}
15719 | j1939.dbc | EBS11 | ParkBrakeDemandValue | % | The requested brake pressure value of the parking brake as a percentage of maximum. | 0 | 0 | 100 | 0.4 |  | {}
15720 | j1939.dbc | EBS11 | ServiceBrakeDemandValue | kPa | The requested brake pressure value of the service brake demanded by the driver. | 0 | 0 | 1255 | 0.019531 |  | {}
15721 | j1939.dbc | EBS11 | VehicleType |  | Information to identify a dolly axle within the road train. | 0 | 0 | 3 | 1 |  | {1: 'Dolly axle', 0: 'Towing or towed vehicle'}
15722 | j1939.dbc | EBS11 | BrakeLightSwitch |  | Signal which indicates that the brake pedal is being pressed. | 0 | 0 | 3 | 1 |  | {1: 'Switch on', 0: 'Switch off'}
15723 | j1939.dbc | EBS11 | ASREngineControlActive |  | Signal which indicates that ASR engine control is active/passive. | 0 | 0 | 3 | 1 |  | {3: 'NotAvailable', 2: 'Reserved', 1: 'ASREngineControlActive', 0: 'ASREngnCntrlPassiveButInstalled'}
15724 | j1939.dbc | EBS11 | ASRBreakControlActive |  | Signal which indicates that ASR brake control is active/passive. | 0 | 0 | 3 | 1 |  | {1: 'Active', 0: 'Passive, but installed'}
15725 | j1939.dbc | EBS11 | VehicleRetarderCtrlActive |  | This signal indicates the active/passive state in all cases when the installed retarder is applied by the driver's demand or by other systems (brakes). | 0 | 0 | 3 | 1 |  | {1: 'Active', 0: 'Passive'}
15726 | j1939.dbc | EBS11 | VehicleABSActive |  | Signal indicating the ABS is active/passive. | 0 | 0 | 1 | 1 |  | {1: 'Active', 0: 'Passiv, but installed'}
15727 | j1939.dbc | EBS12 | RoadCurvature | 1/km | Estimated value of the current road curvature for use by the adaptive cruise control system. Positive values are used for left curves. Curvature is the inverse of the radius and is zero for straight roads. | 0 | -250 | 251.992 | 0.0078125 |  | {}
15728 | j1939.dbc | EBS12 | PneumaticControlLine |  | Signal which indicates that the towing vehicle has a pneumatic control line for the towed vehicle service braking system | 0 | 0 | 1 | 1 |  | {1: 'Towing veh with pn ctrl line', 0: 'Towing veh without pn ctrl line'}
15729 | j1939.dbc | EBS12 | ABSOffroadRequest |  | Request to activate the ABS off-road function. The switch signal is independent of an actual ABS control situation. | 0 | 0 | 1 | 1 |  | {1: 'ABS off-road switch on', 0: 'ABS off-road switch off'}
15730 | j1939.dbc | EBS12 | TwoElCircuitsBrakeDemand |  | Signal which indicates that the service brake demand value sent by the towing vehicle can be generated by one or two independent electrical braking circuit(s). | 0 | 0 | 1 | 1 |  | {1: 'Two el. circuit brake available', 0: 'One el. circuit brake available'}
15731 | j1939.dbc | EBS12 | VehicleRetarderCtrlActive |  | This signal indicates the active/passive state in all cases when the installed retarder is applied by the driver's demand or by other systems (brakes). | 0 | 0 | 3 | 1 |  | {1: 'Active', 0: 'Passive'}
15732 | j1939.dbc | EBS21 | WheelSpeedDiffMainAxle | km/hr | Difference between the wheel speed at the right side and and the left side of the main axle. | 0 | -125 | 125 | 0.0039062 |  | {}
15733 | j1939.dbc | EBS21 | ActualRetarderPercTorque | % | Actual torque of the retarder as negative percentage of maximum. | 0 | -125 | 125 | 1 |  | {}
15734 | j1939.dbc | EBS21 | Wheel_BasedVehicleSpeed | km/hr | Actual speed of the vehicle (positive value for forward and backward speed) calculated as the average of the wheel speeds of one axle influenced by slip and filtered by a frequency range of 5 Hz to 20 Hz. | 0 | 0 | 251 | 0.0039062 |  | {}
15735 | j1939.dbc | EBS21 | SupplyLineBrakingRequest |  | Signal indicating the trailer is requesting to be braked by the commercial vehicle by means of bleeding the pneumatic supply line. | 0 | 0 | 1 | 1 |  | {1: 'Supply line braking request', 0: 'No supply line braking request'}
15736 | j1939.dbc | EBS21 | VDCActive |  | Signal which indicates that Vehicle Dynamic Control (VDC) is active/passive. | 0 | 0 | 1 | 1 |  | {1: 'Active', 0: 'Passive, but installed'}
15737 | j1939.dbc | EBS21 | AutomTowedVehBreakActive |  | Signal indicating the automatic towed vehicle braking is active/passive. | 0 | 0 | 1 | 1 |  | {1: 'Active', 0: 'Passive'}
15738 | j1939.dbc | EBS21 | VehicleServiceBrakeActive |  | Signal indicating the service brake of the towed vehicle is active/passive, by observing the brake pressure. | 0 | 0 | 1 | 1 |  | {1: 'Active', 0: 'Passive'}
15739 | j1939.dbc | EBS21 | VehicleRetarderCtrlActive |  | This signal indicates the active/passive state in all cases when the installed retarder is applied by the driver's demand or by other systems (brakes). | 0 | 0 | 3 | 1 |  | {1: 'Active', 0: 'Passive'}
15740 | j1939.dbc | EBS21 | VehicleABSActive |  | Signal indicating the ABS is active/passive. | 0 | 0 | 1 | 1 |  | {1: 'Active', 0: 'Passiv, but installed'}
15741 | j1939.dbc | EBS22 | ReferenceRetarderTorque | Nm | This parameter is the 100% reference value for all defined indicated retarder torque parameters. It is only defined once and doesn't change if a different retarder torque map becomes valid. | 0 | 0 | 64255 | 1 |  | {}
15742 | j1939.dbc | EBS22 | AxleLoadSum | kg | Sum of the static vertical loads of the vehicle axles. | 0 | 0 | 128510 | 2 |  | {}
15743 | j1939.dbc | EBS22 | SupplyLineBrakingRequest |  | Signal indicating the trailer is requesting to be braked by the commercial vehicle by means of bleeding the pneumatic supply line. | 0 | 0 | 1 | 1 |  | {1: 'Supply line braking request', 0: 'No supply line braking request'}
15744 | j1939.dbc | EBS22 | LoadingRampApproachAssist |  | The parameter indicates whether the loading ramp approach assistance is activated. | 0 | 0 | 1 | 1 |  | {1: 'Assistance active', 0: 'Assistance not active'}
15745 | j1939.dbc | EBS22 | SpringBrakeEngaged |  | Signal indicating the vehicle spring brake is engaged. | 0 | 0 | 1 | 1 |  | {1: 'Vehicle spring brake is engaged', 0: 'Vehicle spring brake is released'}
15746 | j1939.dbc | EBS22 | ElectrLoadPropFunc |  | Signal indicating the vehicle is equipped with an electrical load proportional function. | 0 | 0 | 1 | 1 |  | {1: 'Vehicle with el. load proportion', 0: 'Vehicle without el. load proport'}
15747 | j1939.dbc | EBS22 | SpringBrakeInstalled |  | Signal indicating the vehicle has one or more axle(s) fitted with spring brakes. | 0 | 0 | 1 | 1 |  | {1: 'Vehicle with spring brakes', 0: 'Vehicle without spring brakes'}
15748 | j1939.dbc | EBS22 | VehicleType |  | Information to identify a dolly axle within the road train. | 0 | 0 | 3 | 1 |  | {1: 'Dolly axle', 0: 'Towing or towed vehicle'}
15749 | j1939.dbc | EBS22 | ElecSupplyOfNonBrakingSys |  | Signal which indicates the status of the supply of non-braking systems. | 0 | 0 | 1 | 1 |  | {1: 'Supply switched on', 0: 'Supply switched off'}
15750 | j1939.dbc | EBS22 | AmberWarningSignalReq |  | Request from the towed vehicle to the commercial vehicle to activate the amber warning signal on the commercial vehicle. | 0 | 0 | 1 | 1 |  | {1: 'Towed vehicle failure indicated', 0: 'No towed vehicle failure indicat'}
15751 | j1939.dbc | EBS22 | RedWarningSignalRequest |  | Request from the towed vehicle to the commercial vehicle to activate the red warning signal on the commercial vehicle, which indicates certain specified failures within the braking equipment of the towed vehicles. | 0 | 0 | 1 | 1 |  | {1: 'Towed vehicle failure indicated', 0: 'No towed vehicle failure indicat'}
15752 | j1939.dbc | EBS22 | VehicleElectrSupplySuff |  | Signal indicating the actual supply voltage is sufficient/insufficient for proper brake function (including over voltage). | 0 | 0 | 1 | 1 |  | {1: 'Vehicle el. supply sufficient', 0: 'Vehicle el. supply insufficient'}
15753 | j1939.dbc | EBS22 | AutomTowedVehBreakActive |  | Signal indicating the automatic towed vehicle braking is active/passive. | 0 | 0 | 1 | 1 |  | {1: 'Active', 0: 'Passive'}
15754 | j1939.dbc | EBS22 | VehicleServiceBrakeActive |  | Signal indicating the service brake of the towed vehicle is active/passive, by observing the brake pressure. | 0 | 0 | 1 | 1 |  | {1: 'Active', 0: 'Passive'}
15755 | j1939.dbc | EBS22 | VehicleRetarderCtrlActive |  | This signal indicates the active/passive state in all cases when the installed retarder is applied by the driver's demand or by other systems (brakes). | 0 | 0 | 3 | 1 |  | {1: 'Active', 0: 'Passive'}
15756 | j1939.dbc | EBS22 | VehicleABSActive |  | Signal indicating the ABS is active/passive. | 0 | 0 | 1 | 1 |  | {1: 'Active', 0: 'Passiv, but installed'}
15757 | j1939.dbc | EBS23 | PneumaticSupplyPressure | kPa | Actual supply pressure of the reservoir of the braking system. | 0 | 0 | 1250 | 5 |  | {}
15758 | j1939.dbc | EBS23 | BrakeTemperature | °C | Actual brake temperature. | 0 | 0 | 2500 | 10 |  | {}
15759 | j1939.dbc | EBS23 | BrakeLining | % | Actual relative value of brake lining of a specific brake. | 0 | 0 | 100 | 0.4 |  | {}
15760 | j1939.dbc | EBS23 | TyrePressure | kPa | Actual tyre pressure without corrections. | 0 | 0 | 2500 | 10 |  | {}
15761 | j1939.dbc | EBS23 | TyreWheelIdentTemp2 |  | Second part of identification number of the tyre or wheel (the number of axles). | 0 | 0 | 15 | 1 |  | {15: 'Axle position 15', 14: 'Axle position 14', 13: 'Axle position 13', 12: 'Axle position 12', 11: 'Axle position 11', 10: 'Axle position 10', 9: 'Axle position 9', 8: 'Axle position 8', 7: 'Axle position 7', 6: 'Axle position 6', 5: 'Axle position 5', 4: 'Axle position 4', 3: 'Axle position 3', 2: 'Axle position 2', 1: 'Axle position 1', 0: 'Axle position not identified'}
15762 | j1939.dbc | EBS23 | TyreWheelIdentTemp1 |  | First part of identification number of the tyre or wheel (position on each axle). | 0 | 0 | 15 | 1 |  | {15: 'Wheel position 15', 14: 'Wheel position 14', 13: 'Wheel position 13', 12: 'Wheel position 12', 11: 'Wheel position 11', 10: 'Wheel position 10', 9: 'Wheel position 9', 8: 'Wheel position 8', 7: 'Wheel position 7', 6: 'Wheel position 6', 5: 'Wheel position 5', 4: 'Wheel position 4', 3: 'Wheel position 3', 2: 'Wheel position 2', 1: 'Wheel position 1', 0: 'Wheel position not identified'}
15763 | j1939.dbc | EBS23 | TyreWheelIdentPressure2 |  | Second part of identification number of the tyre or wheel (the number of axles). | 0 | 0 | 15 | 1 |  | {15: 'Axle position 15', 14: 'Axle position 14', 13: 'Axle position 13', 12: 'Axle position 12', 11: 'Axle position 11', 10: 'Axle position 10', 9: 'Axle position 9', 8: 'Axle position 8', 7: 'Axle position 7', 6: 'Axle position 6', 5: 'Axle position 5', 4: 'Axle position 4', 3: 'Axle position 3', 2: 'Axle position 2', 1: 'Axle position 1', 0: 'Axle position not identified'}
15764 | j1939.dbc | EBS23 | TyreWheelIdentPressure1 |  | First part of identification number of the tyre or wheel (position on each axle). | 0 | 0 | 15 | 1 |  | {15: 'Wheel position 15', 14: 'Wheel position 14', 13: 'Wheel position 13', 12: 'Wheel position 12', 11: 'Wheel position 11', 10: 'Wheel position 10', 9: 'Wheel position 9', 8: 'Wheel position 8', 7: 'Wheel position 7', 6: 'Wheel position 6', 5: 'Wheel position 5', 4: 'Wheel position 4', 3: 'Wheel position 3', 2: 'Wheel position 2', 1: 'Wheel position 1', 0: 'Wheel position not identified'}
15765 | j1939.dbc | EBS23 | TyreWheelIdentLining2 |  | Second part of identification number of the tyre or wheel (the number of axles). | 0 | 0 | 15 | 1 |  | {15: 'Axle position 15', 14: 'Axle position 14', 13: 'Axle position 13', 12: 'Axle position 12', 11: 'Axle position 11', 10: 'Axle position 10', 9: 'Axle position 9', 8: 'Axle position 8', 7: 'Axle position 7', 6: 'Axle position 6', 5: 'Axle position 5', 4: 'Axle position 4', 3: 'Axle position 3', 2: 'Axle position 2', 1: 'Axle position 1', 0: 'Axle position not identified'}
15766 | j1939.dbc | EBS23 | TyreWheelIdentLining1 |  | First part of identification number of the tyre or wheel (position on each axle). | 0 | 0 | 15 | 1 |  | {15: 'Wheel position 15', 14: 'Wheel position 14', 13: 'Wheel position 13', 12: 'Wheel position 12', 11: 'Wheel position 11', 10: 'Wheel position 10', 9: 'Wheel position 9', 8: 'Wheel position 8', 7: 'Wheel position 7', 6: 'Wheel position 6', 5: 'Wheel position 5', 4: 'Wheel position 4', 3: 'Wheel position 3', 2: 'Wheel position 2', 1: 'Wheel position 1', 0: 'Wheel position not identified'}
15767 | j1939.dbc | EBS23 | VehiclePneumSupplySuff |  | Signal indicating the actual supply pressure of the reservoir of the braking system is insufficient or sufficient. | 0 | 0 | 1 | 1 |  | {1: 'Pneumatic supply sufficient', 0: 'Pneumatic supply insufficient'}
15768 | j1939.dbc | EBS23 | BrakeTemperatureStatus |  | Signal which indicates that the brake temperature is higher than a specific level. | 0 | 0 | 1 | 1 |  | {1: 'Brake temperature normal', 0: 'Brake temperature out of range'}
15769 | j1939.dbc | EBS23 | BrakeLiningSufficient |  | Signal which indicates that the brake lining is sufficient/insufficient. | 0 | 0 | 1 | 1 |  | {1: 'Brake linings sufficient', 0: 'Brake linings insufficient'}
15770 | j1939.dbc | EBS23 | TyrePressureSufficient |  | Signal which indicates that the tyre pressure is insufficient | 0 | 0 | 1 | 1 |  | {1: 'Tyre pressure sufficient', 0: 'Tyre pressure insufficient'}
15771 | j1939.dbc | GPM11 | ODDRequest |  | Command signal to switch on or off the obstacle detection device (ODD). | 0 | 0 | 3 | 1 |  | {3: 'Take no action', 1: 'ODD on', 0: 'ODD off'}
15772 | j1939.dbc | GPM11 | AntiTheftDeviceReq |  | Command signal to activate the anti-theft device. | 0 | 0 | 3 | 1 |  | {3: 'Take no action', 1: 'Anti-theft device on', 0: 'Anti-theft device off'}
15773 | j1939.dbc | GPM11 | VehicleType |  | Information to identify a dolly axle within the road train. | 0 | 0 | 3 | 1 |  | {1: 'Dolly axle', 0: 'Towing or towed vehicle'}
15774 | j1939.dbc | GPM12 | MaxVehicleSpeedLimit | km/h | Maximum vehicle velocity allowed. See SPN 6808 for an alternate resolution. | 0 | 0 | 250 | 1 |  | {}
15775 | j1939.dbc | GPM12 | EngineSpeedUpperLimit | rpm | The engine speed which cannot be exceeded. | 0 | 0 | 8031.875 | 0.125 |  | {}
15776 | j1939.dbc | GPM12 | EngineSpeedLowerLimit | rpm | The minimum engine speed which the engine is allowed to reach. | 0 | 0 | 8191.875 | 0.125 |  | {}
15777 | j1939.dbc | GPM13 | EngineTorqueMode |  | State signal which indicates which engine torque mode is currently generating, limiting, or controlling the torque | 0 | 0 | 15 | 1 |  | {15: 'Not available', 11: 'Remote accelerator', 10: 'Braking system', 9: 'High speed governor', 8: 'Torque limiting', 7: 'ABS control', 6: 'Transmission control', 5: 'ASR control', 4: 'Road speed governor', 3: 'PTO governor', 2: 'Cruise control', 1: 'Accelerator pedal/operator selec', 0: 'Low idle governor/no request (de'}
15778 | j1939.dbc | GPM13 | VehicleSpeed | km/hr |  | 0 | 0 | 250.996 | 0.0039062 |  | {}
15779 | j1939.dbc | GPM13 | PercentLoadAtCurrentSpeed | % | The ratio of actual engine percent torque to maximum indicated torque available at the current engine speed, clipped to zero torque during engine braking. | 0 | 0 | 125 | 1 |  | {}
15780 | j1939.dbc | GPM13 | EngineSpeed | rpm | Actual engine speed which is calculated over a minimum crankshaft angle of 720 degrees divided by the number of cylinders. | 0 | 0 | 8031.88 | 0.125 |  | {}
15781 | j1939.dbc | GPM13 | ActualEngine_PercTorque | % | The calculated output torque of the engine. | 0 | -125 | 125 | 1 |  | {}
15782 | j1939.dbc | GPM13 | DriversDemandEngine_PercTorque | % | The torque output of the engine requested by the driver. | 0 | -125 | 125 | 1 |  | {}
15783 | j1939.dbc | GPM13 | EngineRunning |  | Signal which indicates whether the engine is running. | 0 | 0 | 1 | 1 |  | {1: 'Engine running', 0: 'Engine not running'}
15784 | j1939.dbc | GPM13 | EngineControlAllowed |  | Switch signal which indicates that engine control is allowed. | 0 | 0 | 1 | 1 |  | {1: 'Engine control allowed', 0: 'Engine control not allowed'}
15785 | j1939.dbc | GPM14 | ClutchIndptdPTOFeedback |  | Signal which indicates the current state of the clutch independent power take off. | 0 | 0 | 1 | 1 |  | {1: 'Engaged', 0: 'Not engaged'}
15786 | j1939.dbc | GPM14 | AccelPedalPosition | % | The ratio of actual accelerator pedal position to maximum pedal position. | 0 | 0 | 100 | 0.4 |  | {}
15787 | j1939.dbc | GPM14 | AccelPedalLowIdleSwitch |  | Switch signal which indicates whether the accelerator pedal low idle switch is opened or closed. | 0 | 0 | 1 | 1 |  | {1: 'In low idle condition', 0: 'Not in low idle condition'}
15788 | j1939.dbc | GPM14 | StarterActive |  | Signal which indicates whether the starter is in use. | 0 | 0 | 1 | 1 |  | {1: 'Starter active', 0: 'Starter not active'}
15789 | j1939.dbc | GPM14 | TorqueConvOilTemp | °C | Temperature of the torque converter lubricant. | 0 | -273 | 1735 | 0.03125 |  | {}
15790 | j1939.dbc | GPM14 | TorqueConvtOilTempWarning |  | Signal which indicates that the torque converter oil temperature has reached its warning level. | 0 | 0 | 2 | 1 |  | {2: 'Warning', 1: 'Prewarning', 0: 'No warning'}
15791 | j1939.dbc | GPM14 | PTOControlAllowed |  | Switch signal which indicates that PTO control is allowed. | 0 | 0 | 1 | 1 |  | {1: 'PTO control allowed', 0: 'PTO control not allowed'}
15792 | j1939.dbc | GPM14 | SecEngineMtdPTOFeedback |  | Signal which indicates the current state of the second engine mounted power take off. | 0 | 0 | 1 | 1 |  | {1: 'Limits activated', 0: 'Limits not activated'}
15793 | j1939.dbc | GPM14 | FirstEngineMtdPTOFeedback |  | Signal which indicates the current state of the first engine mounted power take off. | 0 | 0 | 1 | 1 |  | {1: 'Limits activated', 0: 'Limits not activated'}
15794 | j1939.dbc | GPM14 | SecClutchDptdPTOFeedback |  | Signal which indicates the current state of the second clutch dependent power take off. | 0 | 0 | 1 | 1 |  | {1: 'Engaged', 0: 'Not engaged'}
15795 | j1939.dbc | GPM14 | FirstClutchDpdtPTOFeedback |  | Signal which indicates the current state of the first clutch dependent power take off. | 0 | 0 | 1 | 1 |  | {1: 'Engaged', 0: 'Not engaged'}
15796 | j1939.dbc | GPM14 | CurrentGear |  | The gear currently engaged in the transmission or the last gear engaged while the transmission is in process of shifting to the new or selected gear. | 0 | -125 | 125 | 1 |  | {}
15797 | j1939.dbc | GPM14 | PercentClutchSlip | % | Parameter which represents the ratio of input shaft speed to current engine speed (in percent). Percent Clutch Slip = ((Engine rpm - Input shaft rpm)/(Engine rpm)) x 100 | 0 | 0 | 100 | 0.4 |  | {}
15798 | j1939.dbc | GPM15 | ReferenceEngineTorque | Nm | The 100 % reference value for all defined indicated engine torque parameters. | 0 | 0 | 64255 | 1 |  | {}
15799 | j1939.dbc | GPM15 | FuelLevelWarning |  | This signal indicates the decrease of the fuel level to a certain minimum. | 0 | 0 | 1 | 1 |  | {1: 'Fuel level warning on', 0: 'Fuel level warning off'}
15800 | j1939.dbc | GPM15 | EngineOilPressureWarning |  | Signal which indicates that the engine oil pressure has reached its warning level. | 0 | 0 | 1 | 1 |  | {1: 'Warning', 0: 'No warning'}
15801 | j1939.dbc | GPM15 | EngineCoolantTempWarning |  | Signal which indicates that the engine coolant temperature has reached its warning level. | 0 | 0 | 2 | 1 |  | {2: 'Warning', 1: 'Prewarning', 0: 'No warning'}
15802 | j1939.dbc | GPM15 | EngineOilPressure | kPa | Gauge pressure of the oil in the engine lubrication system as provided by the oil pump. | 0 | 0 | 1000 | 4 |  | {}
15803 | j1939.dbc | GPM15 | EngCoolantTemp | °C | Temperature of liquid found in engine cooling system. | 0 | -40 | 210 | 1 |  | {}
15804 | j1939.dbc | GPM15 | EngineOilTemperature | °C | Temperature of the engine lubricant. | 0 | -273 | 1735 | 0.03125 |  | {}
15805 | j1939.dbc | GPM16 | AmbientAirTemperature | °C | Temperature of air surrounding vehicle. | 0 | -273 | 1735 | 0.03125 |  | {}
15806 | j1939.dbc | GPM21 | VehicleType |  | Information to identify a dolly axle within the road train. | 0 | 0 | 3 | 1 |  | {1: 'Dolly axle', 0: 'Towing or towed vehicle'}
15807 | j1939.dbc | GPM22 | BodyPressure | bar | The actual pressure in a body on the towed vehicle. | 0 | 0 | 25 | 0.1 |  | {}
15808 | j1939.dbc | GPM22 | BodyFluidLevel | L | The actual fluid level in a body on the towed vehicle. | 0 | 0 | 128510 | 2 |  | {}
15809 | j1939.dbc | GPM22 | ThermalBodyTemperature | °C | The actual temperature in a thermal body on the towed vehicle. | 0 | -125 | 125 | 1 |  | {}
15810 | j1939.dbc | GPM22 | RearObstacleDistance | cm | The actual distance between the back of the towed vehicle and any obstacle. | 0 | 0 | 500 | 2 |  | {}
15811 | j1939.dbc | GPM22 | AntiTheftDeviceStatus |  | Signal which indicates that the anti-theft device is switched on or off. | 0 | 0 | 1 | 1 |  | {1: 'Anti-theft device on', 0: 'Anti-theft device off'}
15812 | j1939.dbc | GPM22 | ODDStatus |  | Signal which indicates that an obstacle detection device (ODD) is active/inactive. | 0 | 0 | 1 | 1 |  | {1: 'ODD active', 0: 'ODD inactive'}
15813 | j1939.dbc | GPM23 | ReqEngineSpeedUpperLim | rpm | The requested engine speed which is not to be exceeded. | 0 | 0 | 8031.875 | 0.125 |  | {}
15814 | j1939.dbc | GPM23 | ReqEngineSpeedLowerLim | rpm | The requested minimum engine speed which the engine is to allow. | 0 | 0 | 8031.875 | 0.125 |  | {}
15815 | j1939.dbc | GPM23 | ReqEngineTorqueLimit | % | The requested engine torque that the engine is not allowed to exceed, indicated as a ratio of the reference engine torque. | 0 | -125 | 125 | 1 |  | {}
15816 | j1939.dbc | GPM23 | ReqEngineSpeedLimit | km/hr | The requested vehicle speed which the vehicle is not allowed to exceed. | 0 | 0 | 250 | 1 |  | {}
15817 | j1939.dbc | GPM23 | ReqEngineSpeed | rpm | This is the engine speed which the engine is expected to operate at. | 0 | 0 | 8031.875 | 0.125 |  | {}
15818 | j1939.dbc | GPM24 | SecEngineMtdPTOSwitch |  | Signal which indicates the state of the second engine mounted power take off switch. | 0 | 0 | 1 | 1 |  | {1: 'Switched on', 0: 'Switched off'}
15819 | j1939.dbc | GPM24 | SecClutchDpdtPTOSwitch |  | Signal which indicates the state of the second clutch dependent power take off switch. | 0 | 0 | 1 | 1 |  | {1: 'Switched on', 0: 'Switched off'}
15820 | j1939.dbc | GPM24 | FirstClutchDpdtPTOSwitch |  | Signal which indicates the state of the first clutch dependent power take off switch. | 0 | 0 | 1 | 1 |  | {1: 'Switched on', 0: 'Switched off'}
15821 | j1939.dbc | GPM24 | OperatingPanelActive |  | Signal which indicates that the operating panel is active. | 0 | 0 | 1 | 1 |  | {1: 'Operating panel active', 0: 'Operating panel not active'}
15822 | j1939.dbc | GPM24 | RefusePackerStepSwitch |  | Signal which indicates the state of the refuse packer step switch. | 0 | 0 | 1 | 1 |  | {1: 'Switched on', 0: 'Switched off'}
15823 | j1939.dbc | GPM24 | EngineStopSwitch |  | Signal which indicates the state of the engine stop switch. | 0 | 0 | 1 | 1 |  | {1: 'Switched on', 0: 'Switched off'}
15824 | j1939.dbc | GPM24 | EngineStartSwitch |  | Signal which indicates the state of the engine start switch. | 0 | 0 | 3 | 1 |  | {1: 'Switched on', 0: 'Switched off'}
15825 | j1939.dbc | GPM24 | StarterLockoutSwitch |  | Signal which indicates the state of the starter lockout switch. | 0 | 0 | 1 | 1 |  | {1: 'Switched on', 0: 'Switched off'}
15826 | j1939.dbc | GPM24 | RqstedPercentClutchSlip | % | Command signal to influence the clutch. | 0 | 0 | 100 | 0.4 |  | {}
15827 | j1939.dbc | GPM24 | FirstEngineMtdPTOSwitch |  | Signal which indicates the state of the first engine mounted power take off switch. | 0 | 0 | 1 | 1 |  | {1: 'Switched on', 0: 'Switched off'}
15828 | j1939.dbc | GPM24 | ClutchIndpdtPTOSwitch |  | Signal which indicates the state of the clutch independent power take off switch. | 0 | 0 | 1 | 1 |  | {1: 'Switched on', 0: 'Switched off'}
15829 | j1939.dbc | GPM25 | TrailerLeftSideMarkerLight |  | This signal indicates the state of the trailer left-hand side marker light(s). | 0 | 0 | 3 | 1 |  | {1: 'Lamp(s) lit', 0: 'Lamp(s) not lit'}
15830 | j1939.dbc | GPM25 | TrailerLeftReversingLight |  | This signal indicates the state of the trailer left-hand reversing light(s). | 0 | 0 | 3 | 1 |  | {1: 'Lamp(s) lit', 0: 'Lamp(s) not lit'}
15831 | j1939.dbc | GPM25 | TrailerLeftRearWidIndLight |  | This signal indicates the state of the trailer left-hand rear width indicator light(s). | 0 | 0 | 3 | 1 |  | {1: 'Lamp(s) lit', 0: 'Lamp(s) not lit'}
15832 | j1939.dbc | GPM25 | TrailerLeftRearRegPltLight |  | This signal indicates the state of the trailer left-hand rear registration-plate light(s). | 0 | 0 | 3 | 1 |  | {1: 'Lamp(s) lit', 0: 'Lamp(s) not lit'}
15833 | j1939.dbc | GPM25 | TrailerLeftRearLight |  | This signal indicates the state of the trailer left-hand rear light(s). | 0 | 0 | 3 | 1 |  | {1: 'Lamp(s) lit', 0: 'Lamp(s) not lit'}
15834 | j1939.dbc | GPM25 | TrailerLeftRearFogLight |  | This signal indicates the state of the trailer left-hand rear fog light(s). | 0 | 0 | 3 | 1 |  | {1: 'Lamp(s) lit', 0: 'Lamp(s) not lit'}
15835 | j1939.dbc | GPM25 | TrailerLeftDirIndLight |  | This signal indicates the state of the trailer left-hand direction indicator light(s). | 0 | 0 | 3 | 1 |  | {1: 'Lamp(s) lit', 0: 'Lamp(s) not lit'}
15836 | j1939.dbc | GPM25 | TrailerLeftCrnMarkerLight |  | This signal indicates the state of the trailer left-hand corner marker light(s). | 0 | 0 | 3 | 1 |  | {1: 'Lamp(s) lit', 0: 'Lamp(s) not lit'}
15837 | j1939.dbc | GPM25 | TrailerInteriorLight |  | This signal indicates the state of the trailer interior light(s). | 0 | 0 | 3 | 1 |  | {1: 'Lamp(s) lit', 0: 'Lamp(s) not lit'}
15838 | j1939.dbc | GPM25 | TrailerWorkLamp |  | This signal indicates the state of the trailer work lamp(s). | 0 | 0 | 3 | 1 |  | {1: 'Lamp(s) lit', 0: 'Lamp(s) not lit'}
15839 | j1939.dbc | GPM25 | TrailerRotatingIdentLight |  | This signal indicates the state of the trailer rotating identification light(s). | 0 | 0 | 3 | 1 |  | {1: 'Lamp(s) lit', 0: 'Lamp(s) not lit'}
15840 | j1939.dbc | GPM25 | TrailerRightStopLight |  | This signal indicates the state of the trailer right-hand stop light(s). | 0 | 0 | 3 | 1 |  | {1: 'Lamp(s) lit', 0: 'Lamp(s) not lit'}
15841 | j1939.dbc | GPM25 | TrailerRightSideMrkLight |  | This signal indicates the state of the trailer right-hand side marker light(s). | 0 | 0 | 3 | 1 |  | {1: 'Lamp(s) lit', 0: 'Lamp(s) not lit'}
15842 | j1939.dbc | GPM25 | TrailerRightReversingLight |  | This signal indicates the state of the trailer right-hand reversing light(s). | 0 | 0 | 3 | 1 |  | {1: 'Lamp(s) lit', 0: 'Lamp(s) not lit'}
15843 | j1939.dbc | GPM25 | TrailRightRearWidIndLight |  | This signal indicates the state of the trailer right-hand rear width indicator light(s). | 0 | 0 | 3 | 1 |  | {1: 'Lamp(s) lit', 0: 'Lamp(s) not lit'}
15844 | j1939.dbc | GPM25 | TrailerRightRearRegPltLight |  | This signal indicates the state of the trailer right-hand rear registration-plate light(s). | 0 | 0 | 3 | 1 |  | {1: 'Lamp(s) lit', 0: 'Lamp(s) not lit'}
15845 | j1939.dbc | GPM25 | TrailerRightRearLight |  | This signal indicates the state of the trailer right-hand rear light(s). | 0 | 0 | 3 | 1 |  | {1: 'Lamp(s) lit', 0: 'Lamp(s) not lit'}
15846 | j1939.dbc | GPM25 | TrailerRightRearFogLight |  | This signal indicates the state of the trailer right-hand rear fog light(s). | 0 | 0 | 3 | 1 |  | {1: 'Lamp(s) lit', 0: 'Lamp(s) not lit'}
15847 | j1939.dbc | GPM25 | TrailerRightDirIndLight |  | This signal indicates the state of the trailer right-hand direction indicator light(s). | 0 | 0 | 3 | 1 |  | {1: 'Lamp(s) lit', 0: 'Lamp(s) not lit'}
15848 | j1939.dbc | GPM25 | TrailerRightCrnMarkerLight |  | This signal indicates the state of the trailer right-hand corner marker light(s). | 0 | 0 | 3 | 1 |  | {1: 'Lamp(s) lit', 0: 'Lamp(s) not lit'}
15849 | j1939.dbc | GPM25 | TrailerRearWarningLight |  | This signal indicates the state of the trailer rear warning light(s). | 0 | 0 | 3 | 1 |  | {1: 'Lamp(s) lit', 0: 'Lamp(s) not lit'}
15850 | j1939.dbc | GPM25 | TrailerLeftStopLight |  | This signal indicates the state of the trailer left-hand stop light(s). | 0 | 0 | 3 | 1 |  | {1: 'Lamp(s) lit', 0: 'Lamp(s) not lit'}
15851 | j1939.dbc | KWP1 | SN |  |  | 0 | 0 | 15 | 1 |  | {}
15852 | j1939.dbc | KWP1 | SeparationTime | ms |  | 0 | 0 | 255 | 1 |  | {}
15853 | j1939.dbc | KWP1 | BlockSize |  |  | 0 | 0 | 255 | 1 |  | {}
15854 | j1939.dbc | KWP1 | FlowStatus |  |  | 0 | 0 | 3 | 1 |  | {2: 'Overflow', 1: 'Wait ', 0: 'Continue To Send'}
15855 | j1939.dbc | KWP1 | FirstFrameDataLength | Byte |  | 0 | 0 | 4095 | 1 |  | {}
15856 | j1939.dbc | KWP1 | SingleFrameDataLength | Byte |  | 0 | 0 | 7 | 1 |  | {}
15857 | j1939.dbc | KWP1 | ProtocolCtrlInformation |  | Part of Network Protocol Control Information (N_PCI) of a ISO 15765 message. | 0 | 0 | 3 | 1 |  | {3: 'Flow control ', 2: 'Consecutive frame', 1: 'First frame', 0: 'Single frame'}
15858 | j1939.dbc | KWP2 | SN |  |  | 0 | 0 | 15 | 1 |  | {}
15859 | j1939.dbc | KWP2 | SeparationTime | ms |  | 0 | 0 | 255 | 1 |  | {}
15860 | j1939.dbc | KWP2 | BlockSize |  |  | 0 | 0 | 255 | 1 |  | {}
15861 | j1939.dbc | KWP2 | FlowStatus |  |  | 0 | 0 | 3 | 1 |  | {2: 'Overflow', 1: 'Wait ', 0: 'Continue To Send'}
15862 | j1939.dbc | KWP2 | FirstFrameDataLength | Byte |  | 0 | 0 | 4095 | 1 |  | {}
15863 | j1939.dbc | KWP2 | SingleFrameDataLength | Byte |  | 0 | 0 | 7 | 1 |  | {}
15864 | j1939.dbc | KWP2 | ProtocolCtrlInformation |  | Part of Network Protocol Control Information (N_PCI) of a ISO 15765 message. | 0 | 0 | 3 | 1 |  | {3: 'Flow control ', 2: 'Consecutive frame', 1: 'First frame', 0: 'Single frame'}
15865 | j1939.dbc | Nxx | NumberOfSA_NAMEPairs |  | The number of instances of Source Addresses and associated NAMEs included in the associated data content. | 0 | 0 | 0 | 1 |  | {}
15866 | j1939.dbc | Nxx | ToPort |  | Identifies the destination port, or send port, of messages being moved through the NIECU. The Port Number assignments are defined within SAE J1939-31. | 0 | 0 | 15 | 1 |  | {21: 'Global (All ports)', 0: 'Local'}
15867 | j1939.dbc | Nxx | NetworkMessageControlByte |  | Identifies the function or service of an instance of the Network Message. A summary of the Network Message Control Bytes value assignments are defined within SAE J1939-31. | 0 | 0 | 255 | 1 |  | {133: 'SP_Reset Message ', 132: 'SP_Response Message ', 131: 'SP_Request Message ', 130: 'GP_Reset Message ', 129: 'GP_Response ', 128: 'GP_Request ', 67: 'NTX_Response ', 66: 'NTX_Request ', 65: 'NT_Response', 64: 'NT_Request ', 6: 'MFDB_CreateEntry', 5: 'MFDB_SetMode', 4: 'MFDB_Clear', 3: 'MFDB_Delete', 2: 'MFDB_Add', 1: 'MFDB_Response', 0: 'MFDB_Request'}
15868 | j1939.dbc | Nxx | FilterMode |  | Identifies the mode of filtering operation applied for messages being passed from one specific port to another specific port. The Filter Mode value assignments are defined within SAE J1939-31. | 0 | 0 | 255 | 1 |  | {1: 'PassSpecificPGNs', 0: 'BlockSpecificPGNs'}
15869 | j1939.dbc | Nxx | NIECUPort |  | Identifies a specific port of the NIECU without context of messaging direction. The Port Number assignments are defined within SAE J1939-31. | 0 | 0 | 15 | 1 |  | {21: 'Global (All ports)', 0: 'Local'}
15870 | j1939.dbc | Nxx | FromPort |  | Identifies the origination port, or receive port, of messages being moved through the NIECU. The Port Number assignments are defined within SAE J1939-31. | 0 | 0 | 15 | 1 |  | {21: 'Global (All ports)', 0: 'Local'}
15871 | j1939.dbc | RGE11 | ParkingAndTrailerAirPress | kPa | The pneumatic pressure in the circuit or reservoir for the parking brake and the trailer supply. | 0 | 0 | 2000 | 8 |  | {}
15872 | j1939.dbc | RGE11 | DrivenAxleLoad | kg | Actual static vertical load on driven axle of the commercial vehicle. In case of more than one driven axle the value of the axle with the highest vertical load is transmitted. | 0 | 0 | 128510 | 2 |  | {}
15873 | j1939.dbc | RGE11 | AuxEquipSupplyPressure | kPa | The pneumatic pressure in the auxiliary circuit. | 0 | 0 | 2000 | 8 |  | {}
15874 | j1939.dbc | RGE11 | StopLevelChangeReq |  | Command signal to stop immediately any change of the actual body height level. | 0 | 0 | 3 | 1 |  | {3: 'Take no action', 1: 'Stop request', 0: 'No stop request'}
15875 | j1939.dbc | RGE11 | RampLevelStorageReq |  | Command signal to store the actual body height level as new programmed and memorised ramp levels 1 or 2 in the ECU | 0 | 0 | 3 | 1 |  | {3: 'Take no action', 1: 'Store ramp level 2', 0: 'Store ramp level 1'}
15876 | j1939.dbc | RGE11 | LevelControlReq |  | Command signal to enable or disable the automatic level control. | 0 | 0 | 3 | 1 |  | {3: 'Take no action', 1: 'Enable level control', 0: 'Disable level control'}
15877 | j1939.dbc | RGE11 | RampLevelReq |  | Command signal to control the body height to a level programmed and memorised in the ECU. | 0 | 0 | 3 | 1 |  | {3: 'Take no action', 1: 'Ramp level 2', 0: 'Ramp level 1'}
15878 | j1939.dbc | RGE11 | SteeringAxleLockingReq |  | Command signal to lock the steering axle. | 0 | 0 | 3 | 1 |  | {3: 'Take no action', 1: 'Lock steering axle', 0: 'Unlock steering axle'}
15879 | j1939.dbc | RGE11 | LiftAxle2PositionReq |  | Command signal to control the lift axle position / tag axle load condition. | 0 | 0 | 3 | 1 |  | {3: 'Take no action', 1: 'Position up / tag axle unladen', 0: 'Position down / tag axle laden'}
15880 | j1939.dbc | RGE11 | LiftAxle1PositionReq |  | Command signal to control the lift axle position / tag axle load condition. | 0 | 0 | 3 | 1 |  | {3: "Don't care/take no action", 2: 'Reserved', 1: 'Position up / tag axle unladen', 0: 'Position down / tag axle laden'}
15881 | j1939.dbc | RGE11 | TractionHelpReq |  | Command signal to control the lift axle position / tag axle load condition to transfer more load on the driven axle of the commercial vehicle. | 0 | 0 | 3 | 1 |  | {3: 'Take no action', 1: 'Traction help request', 0: 'No traction help request'}
15882 | j1939.dbc | RGE11 | LevelChangeReqRearAxle |  | Command signal to control the body height [up (lifting)/down (lowering)] for the rear axle. | 0 | 0 | 3 | 1 |  | {2: 'Take no action', 1: 'Vehicle body down (lowering)', 0: 'Vehicle body up (lifting)'}
15883 | j1939.dbc | RGE11 | LevelChangeReqFrontAxle |  | Command signal to control the body height [up (lifting)/down (lowering)] for the front axle. | 0 | 0 | 3 | 1 |  | {2: 'Take no action', 1: 'Vehicle body down (lowering)', 0: 'Vehicle body up (lifting)'}
15884 | j1939.dbc | RGE11 | RideHeightRequest |  | Command signal to activate a normal ride body height. The normal levels 1 and 2 are trailer specific body heights. | 0 | 0 | 3 | 1 |  | {2: 'Take no action', 1: 'Normal level 2', 0: 'Normal level 1'}
15885 | j1939.dbc | RGE21 | LevelControl |  | Signal which indicates that the automatic level control is enabled or disabled. | 0 | 0 | 1 | 1 |  | {1: 'Level control enabled', 0: 'Level control disabled'}
15886 | j1939.dbc | RGE21 | NominalVehBodyLevelRearAxle | mm | Actual nominal vehicle body height. | 0 | 0 | 64255 | 1 |  | {}
15887 | j1939.dbc | RGE21 | NominalVehBodyLevelFrontAxle | mm | Actual nominal vehicle body height. | 0 | 0 | 64255 | 1 |  | {}
15888 | j1939.dbc | RGE21 | RampLevel |  | Signal which indicates the level of the body height as an anser to 'ramp level request'. | 0 | 0 | 1 | 1 |  | {1: 'Body at requested ramp level', 0: 'Body not at requested ramp level'}
15889 | j1939.dbc | RGE21 | NormalLevel |  | Signal which indicates the normal levels of the vehicle independently of a specific request. | 0 | 0 | 3 | 1 |  | {3: 'Not available', 1: 'Normal level 2', 0: 'Normal level 1'}
15890 | j1939.dbc | RGE21 | StopLevelChangeAcknowledge |  | Signal which indicates the stop of any level change due to a 'stop request'. | 0 | 0 | 1 | 1 |  | {1: 'Level change stopped', 0: 'No stop request'}
15891 | j1939.dbc | RGE21 | LevelChangeRearAxle |  | Signal which indicates the level change of the body height at the rear axle due to any external requests. | 0 | 0 | 1 | 1 |  | {1: 'Body lifting/lowering active', 0: 'Body lifting/lowering not active'}
15892 | j1939.dbc | RGE21 | LevelChangeFrontAxle |  | Signal which indicates the level change of the body height at the front axle due to any external requests. | 0 | 0 | 1 | 1 |  | {1: 'Body lifting/lowering active', 0: 'Body lifting/lowering not active'}
15893 | j1939.dbc | RGE21 | RampLevelStorage |  | Signal which indicates the storage of a new ramp level in the ECU. | 0 | 0 | 1 | 1 |  | {1: 'New ramp level stored', 0: 'No new storage request'}
15894 | j1939.dbc | RGE21 | SteeringAxleLocking |  | Signal which indicates the actual steering axle locking status. | 0 | 0 | 3 | 1 |  | {1: 'Steering axle locked', 0: 'Steering axle unlocked'}
15895 | j1939.dbc | RGE21 | LiftAxle2Pos |  | Signal which indicates the position / load condition of lift axle / tag axle #2. Numbering of lift/tag axles starts at front axle. See SPN 6844 for more detail. 00 Lift axle position down / tag axle laden 01 Lift axle position up / tag axle ... | 0 | 0 | 3 | 1 |  | {3: 'Not available', 2: 'Error', 1: 'Lift axle position up / tag axle unladen', 0: 'Lift axle position down / tag axle laden'}
15896 | j1939.dbc | RGE21 | LiftAxle1Pos |  | Signal which indicates the position / load condition of lift axle / tag axle 1. Numbering of lift/tag axles starts at front axle. See SPN 6843 for more detail. 00 Lift axle position down / tag axle laden 01 Lift axle position up / tag axle ... | 0 | 0 | 3 | 1 |  | {3: 'Not available', 2: 'Error', 1: 'Lift axle position up / tag axle unladen', 0: 'Lift axle position down / tag axle laden'}
15897 | j1939.dbc | RGE21 | RampLevelPosition |  | Signal which indicates the ramp level positions of the vehicle independently of a specific request. | 0 | 0 | 3 | 1 |  | {3: 'Not available', 1: 'Ramp level 2', 0: 'Ramp level 1'}
15898 | j1939.dbc | RGE21 | TractionHelp |  | Signal which indicates that a load transfer is active. | 0 | 0 | 1 | 1 |  | {1: 'Traction help active', 0: 'Traction help inactive'}
15899 | j1939.dbc | RGE21 | LevelCtrlSysRideHeightLevel |  | Signal which indicates the body height position of the vehicle as an answer to 'ride height request'. | 0 | 0 | 1 | 1 |  | {1: 'Vehicle body at requested level', 0: 'Vehicle body not at req. level'}
15900 | j1939.dbc | RGE22 | RelVehBodyLevelRearAxle | mm | Actual relative vehicle body height. | 0 | 0 | 64255 | 1 |  | {}
15901 | j1939.dbc | RGE22 | RelVehBodyLevelFrontAxle | mm | Actual relative vehicle body height. | 0 | -32000 | 32255 | 1 |  | {}
15902 | j1939.dbc | RGE23 | TyrePressThresholdDetect |  | Signal indicating the pressure level of the tyre. | 0 | 0 | 7 | 1 |  | {7: 'Not available', 6: 'Error indicator', 5: 'Not defined', 4: 'Extreme under pressure', 3: 'Under pressure', 2: 'No warning pressure', 1: 'Over pressure', 0: 'Extreme over pressure'}
15903 | j1939.dbc | RGE23 | TyreModulePowerSupply |  | Signal indicating the power supply of the tyre module is sufficient to achieve the specified performance of the module. | 0 | 0 | 1 | 1 |  | {1: 'Sufficient power supply', 0: 'Insufficient power supply'}
15904 | j1939.dbc | RGE23 | TyreTemperature | °C | The temperature measured by the tyre module. | 0 | -273 | 1735 | 0.03125 |  | {}
15905 | j1939.dbc | RGE23 | AirLeakageDetection | Pa/s | The pressure loss of a tyre. | 0 | 0 | 6425.5 | 0.1 |  | {}
15906 | j1939.dbc | RGE23 | TyreWheelIdentification2 |  | First part of the identification number of the tyre or whee (number of axles). | 0 | 0 | 15 | 1 |  | {15: 'Axle position 15', 14: 'Axle position 14', 13: 'Axle position 13', 12: 'Axle position 12', 11: 'Axle position 11', 10: 'Axle position 10', 9: 'Axle position 9', 8: 'Axle position 8', 7: 'Axle position 7', 6: 'Axle position 6', 5: 'Axle position 5', 4: 'Axle position 4', 3: 'Axle position 3', 2: 'Axle position 2', 1: 'Axle position 1', 0: 'Axle position not identified'}
15907 | j1939.dbc | RGE23 | TyreWheelIdentification1 |  | First part of the identification number of the tyre or whee (position on each axle). | 0 | 0 | 15 | 1 |  | {15: 'Wheel position 15', 14: 'Wheel position 14', 13: 'Wheel position 13', 12: 'Wheel position 12', 11: 'Wheel position 11', 10: 'Wheel position 10', 9: 'Wheel position 9', 8: 'Wheel position 8', 7: 'Wheel position 7', 6: 'Wheel position 6', 5: 'Wheel position 5', 4: 'Wheel position 4', 3: 'Wheel position 3', 2: 'Wheel position 2', 1: 'Wheel position 1', 0: 'Wheel position not identified'}
15908 | j1939.dbc | DM26 | NMHCConvertingCatalystCompleted |  |  | 0 | 0 | 1 | 1 |  | {}
15909 | j1939.dbc | DM26 | NMHCConvertingCatalystEnabled |  |  | 0 | 0 | 1 | 1 |  | {}
15910 | j1939.dbc | DM26 | NOxConvertingCatalstAdsrbrCmpltd |  |  | 0 | 0 | 1 | 1 |  | {}
15911 | j1939.dbc | DM26 | NOxConvertingCatalystAdsorberEnabled |  |  | 0 | 0 | 1 | 1 |  | {}
15912 | j1939.dbc | DM26 | DieselParticulateFilterCompleted |  |  | 0 | 0 | 1 | 1 |  | {}
15913 | j1939.dbc | DM26 | DieselParticulateFilterEnabled |  |  | 0 | 0 | 1 | 1 |  | {}
15914 | j1939.dbc | DM26 | BoostPressureControlSystemCompleted |  |  | 0 | 0 | 1 | 1 |  | {}
15915 | j1939.dbc | DM26 | BoostPressureControlSystemEnabled |  |  | 0 | 0 | 0 | 1 |  | {}
15916 | j1939.dbc | DM26 | MisfireMonitoringComplete |  |  | 0 | 0 | 1 | 1 |  | {1: 'EnabledForCycle', 0: 'DisabledForRestOfCycle'}
15917 | j1939.dbc | DM26 | MisfireMonitoringEnabled |  |  | 0 | 0 | 0 | 1 |  | {1: 'EnabledForCycle', 0: 'DisabledForRestOfCycle'}
15918 | j1939.dbc | DM26 | FuelSystemMonitoringEnabled |  |  | 0 | 0 | 1 | 1 |  | {1: 'NotCompleteCycle', 0: 'CompleteCycleOrNotSupported'}
15919 | j1939.dbc | DM26 | ComprehensiveComptMonComplete |  |  | 0 | 0 | 1 | 1 |  | {1: 'NotCompleteCycle', 0: 'CompleteCycleOrNotSupported'}
15920 | j1939.dbc | DM26 | ComprehensiveCompMonEnabled |  |  | 0 | 0 | 1 | 1 |  | {1: 'NotCompleteCycle', 0: 'CompleteCycleOrNotSupported'}
15921 | j1939.dbc | DM26 | SecondAirSystemMonComplete |  |  | 0 | 0 | 1 | 1 |  | {1: 'EnabledForCycle', 0: 'DisabledForRestOfCycle'}
15922 | j1939.dbc | DM26 | SecondAirSystemMonEnabled |  |  | 0 | 0 | 1 | 1 |  | {1: 'EnabledForCycle', 0: 'DisabledForRestOfCycle'}
15923 | j1939.dbc | DM26 | OxygenSensorMonComplete |  |  | 0 | 0 | 1 | 1 |  | {1: 'EnabledForCycle', 0: 'DisabledForRestOfCycle'}
15924 | j1939.dbc | DM26 | OxygenSensorMonEnabled |  |  | 0 | 0 | 1 | 1 |  | {1: 'NotCompleteCycle', 0: 'CompleteCycleOrNotSupported'}
15925 | j1939.dbc | DM26 | OxygenSensorHeaterMonComplete |  |  | 0 | 0 | 1 | 1 |  | {1: 'EnabledForCycle', 0: 'DisabledForRestOfCycle'}
15926 | j1939.dbc | DM26 | OxygenSensorHeaterMonEnabled |  |  | 0 | 0 | 1 | 1 |  | {1: 'NotCompleteCycle', 0: 'CompleteCycleOrNotSupported'}
15927 | j1939.dbc | DM26 | HeatedCatalystMonComplete |  |  | 0 | 0 | 1 | 1 |  | {1: 'EnabledForCycle', 0: 'DisabledForRestOfCycle'}
15928 | j1939.dbc | DM26 | HeatedCatalystMonEnabled |  |  | 0 | 0 | 1 | 1 |  | {1: 'EnabledForCycle', 0: 'DisabledForRestOfCycle'}
15929 | j1939.dbc | DM26 | EvaporativeSystemMonComplete |  |  | 0 | 0 | 1 | 1 |  | {1: 'NotCompleteCycle', 0: 'CompleteCycleOrNotSupported'}
15930 | j1939.dbc | DM26 | EvaporativeSystemMonEnabled |  |  | 0 | 0 | 1 | 1 |  | {1: 'NotCompleteCycle', 0: 'CompleteCycleOrNotSupported'}
15931 | j1939.dbc | DM26 | EGRSystemMonitoringComplete |  |  | 0 | 0 | 1 | 1 |  | {1: 'NotCompleteCycle', 0: 'CompleteCycleOrNotSupported'}
15932 | j1939.dbc | DM26 | EGRSystemMonitoringEnabled |  |  | 0 | 0 | 1 | 1 |  | {1: 'EnabledForCycle', 0: 'DisabledForRestOfCycle'}
15933 | j1939.dbc | DM26 | ColdStartAidSystemMonComplete |  |  | 0 | 0 | 1 | 1 |  | {1: 'EnabledForCycle', 0: 'DisabledForRestOfCycle'}
15934 | j1939.dbc | DM26 | ColdStartAidSystemMonEnabled |  |  | 0 | 0 | 1 | 1 |  | {1: 'EnabledForCycle', 0: 'DisabledForRestOfCycle'}
15935 | j1939.dbc | DM26 | CatalystMonComplete |  |  | 0 | 0 | 1 | 1 |  | {1: 'NotCompleteCycle', 0: 'CompleteCycleOrNotSupported'}
15936 | j1939.dbc | DM26 | CatalystMonEnabled |  |  | 0 | 0 | 1 | 1 |  | {1: 'NotCompleteCycle', 0: 'CompleteCycleOrNotSupported'}
15937 | j1939.dbc | DM26 | ACSystemRefrigerantMonComplete |  |  | 0 | 0 | 1 | 1 |  | {1: 'NotCompleteCycle', 0: 'CompleteCycleOrNotSupported'}
15938 | j1939.dbc | DM26 | ACSystemRefrigerantMonEnabled |  |  | 0 | 0 | 1 | 1 |  | {1: 'NotCompleteCycle', 0: 'CompleteCycleOrNotSupported'}
15939 | j1939.dbc | DM26 | FuelSystemMonitoringComplete |  |  | 0 | 0 | 1 | 1 |  | {1: 'NotCompleteCycle', 0: 'CompleteCycleOrNotSupported'}
15940 | j1939.dbc | DM26 | NumOfWarmUpsSinceDTCsCleared |  | Number of warm-up cycles since all DTCs were cleared (via an external test equipment or possibly, a battery disconnect). A warm-up is defined in the OBD regulations to be sufficient vehicle operation such that coolant temperature rises by at least ... | 0 | 0 | 250 | 1 |  | {}
15941 | j1939.dbc | DM26 | TimeSinceEngineStart | s | RUNTM shall increment while the engine is running. It shall freeze if the engine stalls. RUNTM shall be reset to zero during every control module power-up and when entering the key-on, engine off position. RUNTM is limited to 65,535 seconds and ... | 0 | 0 | 64255 | 1 |  | {}
15942 | j1939.dbc | DM18 | DataSecurityParameter |  | This Parameter is used to send the data for the Data Security message. There are presently four different items defined. The Data Security Parameter shall be sent least significant byte first. | 0 | 0 | 0 | 1 |  | {}
15943 | j1939.dbc | DM18 | SecurityEntityLengthHigh | Byte |  | 0 | 0 | 255 | 1 |  | {}
15944 | j1939.dbc | DM18 | SecurityEntityType |  | This 4-bit parameter that indicates whether the data in the following Security Entity parameter is to be used as a Long Seed, Long Key, Session Key, or Certificate. | 0 | 0 | 15 | 1 |  | {3: 'Data is Certificate', 2: 'Data is Session Key', 1: 'Data is Long Key', 0: 'Data is Long Seed'}
15945 | j1939.dbc | DM18 | SecurityEntityLength |  | This 12-bit parameter contains the length, in bytes, of the Data Security Parameter. | 0 | 0 | 4095 | 1 |  | {}
15946 | j1939.dbc | XBR | XBRMessageChecksum |  | The XBR message checksum is used to verify the signal path from the demanding device to the brake controller on electronic brake systems. The support of this parameter is mandatory if PGN 1024 is supported as there is no means to indicate 'not ... | 0 | 0 | 15 | 1 |  | {}
15947 | j1939.dbc | XBR | XBRMessageCounter |  | The XBR message counter is to verify the signal path from the demanding device to the brake controller on electronic brake systems.. The support of this parameter is mandatory. Note: The initial value of the 4 bit message counter for the first ... | 0 | 0 | 15 | 1 |  | {}
15948 | j1939.dbc | XBR | XBRUrgency | % | The idea of the urgency value is to adjust the endurance brake integration behavior in the EBS system according to the traffic situation. On low urgency values (0%, e.g. downhill cruise control or preceding vehicle far ahead) the brake system shall ... | 0 | 0 | 100 | 0.4 |  | {}
15949 | j1939.dbc | XBR | XBRCtrlMode |  | The XBR Control Mode is used as an input to the brake system and defines how the external acceleration demand has to be realized. 00 - Override disabled - Disable any existing control commanded by the source of this command. 01 - Acceleration ... | 0 | 0 | 3 | 1 |  | {3: 'Not defined', 2: 'Acceleration control with maximum mode', 1: 'Acceleration control with addition mode', 0: 'Override disabled'}
15950 | j1939.dbc | XBR | XBRPriority |  | The XBR Priority is used as an input to the brake system to manage the priority of overlapping external and internal requests. 00 - Highest priority - used for emergency situations, e.g. for future Collision Avoidance System. This mode overrides ... | 0 | 0 | 3 | 1 |  | {3: 'Low priority', 2: 'Medium priority', 1: 'High priority', 0: 'Highest priority'}
15951 | j1939.dbc | XBR | XBREBIMode |  | The XBR EBI (Endurance Brake Integration) Mode is used as an input for the brake system to prescribe the use of endurance brakes like retarders or engine brakes. 00 - No Endurance Brake Integration allowed The demanded acceleration must be ... | 0 | 0 | 3 | 1 |  | {3: 'Not defined', 2: 'Endurance Brake Integration allowed', 1: 'Only Endurance Brakes allowed', 0: 'No Endurance Brake Integration allowed'}
15952 | j1939.dbc | XBR | ExtlAccelerationDemand | m/s² | Parameter provided to the brake system from external sources. This is the acceleration which the brake system is expected to realize. It is specified as an absolute acceleration in reference to the road. Positive values lead to increasing vehicle ... | -10 | -10 | 10 | 0.00048828 |  | {}
15953 | j1939.dbc | OI | EmssnCtrlSystmOprtrIndcmntSvrity |  | Severity status of the operator inducement system for anomalies with the emission control system, such as tampering, low diesel exhaust fluid (reagent) quality, diesel exhaust fluid (reagent) tank level, or EGR system errors. Higher numerical ... | 0 | 0 | 7 | 1 |  | {7: 'Not Available / Not Supported', 6: 'Temporary Override of Inducement', 5: 'Inducement Level 5 ..', 4: 'Inducement Level 4 ..', 3: 'Inducement Level 3 ..', 2: 'Inducement Level 2 ..', 1: 'Inducement Level 1..', 0: 'Driver Warning'}
15954 | j1939.dbc | OI | DrvrWarningSystemIndicatorStatus |  | The desired illumination of the Euro VI defined driver warning system indicator for relevant malfunctions and diesel exhaust fluid (reagent) tank low level. Used for Euro VI implementations. See Euro VI implementing regulation Annex XIII, Section ... | 0 | 0 | 7 | 1 |  | {7: 'not available', 6: 'reserved for SAE assignment', 5: 'reserved for SAE assignment', 4: 'On, fast blink', 3: 'reserved for SAE assignment', 2: 'reserved for SAE assignment', 1: 'On, solid', 0: 'Off'}
15955 | j1939.dbc | OI | OperatorShiftPrompt |  | Command to activate an indicator that advises the operator to shift to a different gear. Typically this would be used as part of a fuel economy improvement or drivability aid. 00 - indicator(s) inactive 01 - upshift indicator active 10 - ... | 0 | 0 | 3 | 1 |  | {3: "don't care/take no action", 2: 'downshift indicator active', 1: 'upshift indicator active', 0: 'indicator(s) inactive'}
15956 | j1939.dbc | OI | WaterInFuelIndicator |  | Signal which indicates the presence of water in the fuel. 00 - No 01 - Yes 10 - Error 11 - Not available | 0 | 0 | 3 | 1 |  | {3: 'Not available', 2: 'Error', 1: 'Yes', 0: 'No'}
15957 | j1939.dbc | OI | WaterInFuelIndicator2 |  | A second indicator of the presense of water in the fuel. See also SPN 97. 00 - No 01 - Yes 10 - Error 11 - Not available | 0 | 0 | 3 | 1 |  | {3: 'Not available', 2: 'Error', 1: 'Yes', 0: 'No'}
15958 | j1939.dbc | VW | AxleLocation |  | To identify to which of several similar devices (such as tires or fuel tanks) the information applies. The low order 4 bits represent a position number, counting left to right when facing in the direction of normal vehicle travel (forward). The ... | 0 | 0 | 255 | 1 |  | {48: 'Axle3_Position0', 32: 'Axle2_Position0', 31: 'Axle1_PositionF', 16: 'Axle1_Position0', 15: 'Axle0_PositionF', 0: 'Axle0_Position0'}
15959 | j1939.dbc | VW | CargoWeight_30 | kg | The mass of freight carried. | 0 | 0 | 128510 | 2 |  | {}
15960 | j1939.dbc | VW | CargoWeight_20 | kg | The mass of freight carried. | 0 | 0 | 128510 | 2 |  | {}
15961 | j1939.dbc | VW | CargoWeight_10 | kg | The mass of freight carried. | 0 | 0 | 128510 | 2 |  | {}
15962 | j1939.dbc | VW | CargoWeight_00 | kg | The mass of freight carried. | 0 | 0 | 128510 | 2 |  | {}
15963 | j1939.dbc | VW | CargoWeight_0F | kg | The mass of freight carried. | 0 | 0 | 128510 | 2 |  | {}
15964 | j1939.dbc | VW | CargoWeight_1F | kg | The mass of freight carried. | 0 | 0 | 128510 | 2 |  | {}
15965 | j1939.dbc | VW | TrailerWeight_30 | kg | Total mass of freight-carrying vehicle designed to be pulled by truck, including the weight of the contents. | 0 | 0 | 128510 | 2 |  | {}
15966 | j1939.dbc | VW | TrailerWeight_20 | kg | Total mass of freight-carrying vehicle designed to be pulled by truck, including the weight of the contents. | 0 | 0 | 128510 | 2 |  | {}
15967 | j1939.dbc | VW | TrailerWeight_10 | kg | Total mass of freight-carrying vehicle designed to be pulled by truck, including the weight of the contents. | 0 | 0 | 128510 | 2 |  | {}
15968 | j1939.dbc | VW | TrailerWeight_00 | kg | Total mass of freight-carrying vehicle designed to be pulled by truck, including the weight of the contents. | 0 | 0 | 128510 | 2 |  | {}
15969 | j1939.dbc | VW | TrailerWeight_0F | kg | Total mass of freight-carrying vehicle designed to be pulled by truck, including the weight of the contents. | 0 | 0 | 128510 | 2 |  | {}
15970 | j1939.dbc | VW | TrailerWeight_1F | kg | Total mass of freight-carrying vehicle designed to be pulled by truck, including the weight of the contents. | 0 | 0 | 128510 | 2 |  | {}
15971 | j1939.dbc | VW | AxleWeight_30 | kg | Total mass imposed by the tires on the road surface at the specified axle. | 0 | 0 | 32127.5 | 0.5 |  | {}
15972 | j1939.dbc | VW | AxleWeight_20 | kg | Total mass imposed by the tires on the road surface at the specified axle. | 0 | 0 | 32127.5 | 0.5 |  | {}
15973 | j1939.dbc | VW | AxleWeight_10 | kg | Total mass imposed by the tires on the road surface at the specified axle. | 0 | 0 | 32127.5 | 0.5 |  | {}
15974 | j1939.dbc | VW | AxleWeight_00 | kg | Total mass imposed by the tires on the road surface at the specified axle. | 0 | 0 | 32127.5 | 0.5 |  | {}
15975 | j1939.dbc | VW | AxleWeight_0F | kg | Total mass imposed by the tires on the road surface at the specified axle. | 0 | 0 | 32127.5 | 0.5 |  | {}
15976 | j1939.dbc | VW | AxleWeight_1F | kg | Total mass imposed by the tires on the road surface at the specified axle. | 0 | 0 | 32127.5 | 0.5 |  | {}
15977 | j1939.dbc | VEP3 | SLIBattery2NetCurrent | A | Net flow of electrical current into/out of the second battery or second set of batteries used for starting the engine, for lighting, and for ignition (SLI). | 0 | -1600 | 1612.75 | 0.05 |  | {}
15978 | j1939.dbc | VEP3 | NetBatteryCurrent | A | Net flow of electrical current into/out of the first battery or first set of batteries used for starting the engine, for lighting, and for ignition (SLI). See SPN 114 for alternate range and resolution. | 0 | -1600 | 1612.75 | 0.05 |  | {}
15979 | j1939.dbc | VEP3 | AltCurrent | A | This parameter indicates the amount of electrical current output from the alternator of the main vehicle. Alternator Current (SPN 115) has a lower range and resolution. | 0 | -1600 | 1612.75 | 0.05 |  | {}
15980 | j1939.dbc | VEP2 | ECUPowerOutputSupplyVoltage3 | V | The third power output from an ECU. | 0 | 0 | 3212.75 | 0.05 |  | {}
15981 | j1939.dbc | VEP2 | ECUPowerOutputSupplyVoltage2 | V | The second power output from an ECU. | 0 | 0 | 3212.75 | 0.05 |  | {}
15982 | j1939.dbc | VEP2 | ECUPowerOutputSupplyVoltage1 | V | The first power output from an ECU. | 0 | 0 | 3212.75 | 0.05 |  | {}
15983 | j1939.dbc | VEP2 | BatteryPotential_PowerInput2 | V | This parameter measures the second source of battery potential as measured at the input of the ECU/actuator etc. coming from one or more batteries, irrespective of the distance between the component and the battery. This SPN is also used when ECUs ... | 0 | 0 | 3212.75 | 0.05 |  | {}
15984 | j1939.dbc | VP | Longitude | deg | Longitude position of the vehicle. | 0 | -210 | 211.1081 | 1e-07 |  | {}
15985 | j1939.dbc | VP | Latitude | deg | Latitude position of the vehicle. | 0 | -210 | 211.1081 | 1e-07 |  | {}
15986 | j1939.dbc | VI | VehicleIdentificationNumber |  | Vehicle Identification Number (VIN) as assigned by the vehicle manufacturer. NOTE The ASCII character '*' is reserved as a delimiter. | 0 | 0 | 255 | 1 |  | {}
15987 | j1939.dbc | VH | TotalPowerTakeoffHours | h | Accumulated time of operation of power takeoff device. | 0 | 0 | 210554060.75 | 0.05 |  | {}
15988 | j1939.dbc | VH | TotalVehicleHours | h | Accumulated time of operation of vehicle. | 0 | 0 | 210554060.75 | 0.05 |  | {}
15989 | j1939.dbc | VF | HydOilLevel | % | This parameter indicates the level of the hydraulic fluid in tank as a ratio of current volume to total tank volume. This parameter is intended for reporting the hydraulic fluid level in the system tank or reservoir. This hydraulic fluid is for ... | 0 | 0 | 100 | 0.4 |  | {}
15990 | j1939.dbc | VF | WinchOilPressSwitch |  | State of switch used to determine if Winch Oil Pressure is above desired minimum 00 NOT OK- Oil pressure is too low 01 OK - Oil pressure is above minimum 10 Error - Switch state cannot be determined 11 Not Available | 0 | 0 | 3 | 1 |  | {3: 'Not Available', 2: 'Error', 1: 'OK', 0: 'NOT OK- Oil pressure is too low'}
15991 | j1939.dbc | VF | HydOilFilterRestrictionSwitch |  | This switch indicates whether hydraulic oil filter is clogged. This is not the transmission oil filter restriction switch, which is SPN 3359. 00 No restriction 01 Restriction exists on oil filter 10 Error 11 Not Available | 0 | 0 | 3 | 1 |  | {3: 'Not Available', 2: 'Error', 1: 'Restriction exists on oil filter', 0: 'No restriction'}
15992 | j1939.dbc | VF | HydTemp | °C | Temperature of hydraulic fluid. | 0 | -40 | 210 | 1 |  | {}
15993 | j1939.dbc | VDS | Altitude | m | Altitude of the vehicle referenced to sea level at standard atmospheric pressure and temperature. | 0 | -2500 | 5531.875 | 0.125 |  | {}
15994 | j1939.dbc | VDS | Pitch | deg | Pitch (rotation about the y-axis) of the vehicle as calculated by the navigation device(s). The pitch angle for an angle of ascent is reported with a positive value. This parameter is defined according to a Z-Down axis system and the sign of the ... | 0 | -200 | 301.992 | 0.0078125 |  | {}
15995 | j1939.dbc | VDS | NavigationBasedVehicleSpeed | km/h | Speed of the vehicle as calculated from a device such as a Global Positioning System (GPS). | 0 | 0 | 250.996 | 0.0039062 |  | {}
15996 | j1939.dbc | VDS | CompassBearing | deg | Present compass bearing of vehicle. | 0 | 0 | 501.99 | 0.0078125 |  | {}
15997 | j1939.dbc | VDHR | HighResolutionTripDistance | m | Distance traveled during all or part of a journey. NOTE - See SPN 244 for alternate resolution. | 0 | 0 | 21055406075 | 5 |  | {}
15998 | j1939.dbc | VDHR | HghRsolutionTotalVehicleDistance | m | Accumulated distance traveled by the vehicle during its operation. NOTE - See SPN 245 for alternate resolution. | 0 | 0 | 21055406075 | 5 |  | {}
15999 | j1939.dbc | VDC2 | LongitudinalAcceleration | m/s² | Indicates the longitudinal acceleration of the vehicle. A positive longitudinal acceleration signal results when the vehicle speed increases, regardless of driving the vehicle forward or backward. This parameter is applicable to vehicle speed ... | 0 | -12.5 | 12.5 | 0.1 |  | {}
16000 | j1939.dbc | VDC2 | LateralAcceleration | m/s² | Indicates a lateral acceleration of the vehicle (the component of vehicle acceleration vector along the Y-axis). A positive lateral acceleration signal results when the vehicle is accelerated to the left. This parameter is defined according to a ... | 1.1719e-05 | -15.687 | 15.687 | 0.00048828 |  | {}
16001 | j1939.dbc | VDC2 | YawRate | rad/s | Indicates the rate of rotation about the vertical axis (i.e. the z-axis). A positive yaw rate signal results when the vehicle turns counter-clockwise. This parameter is defined according to a Z-Up axis system and the sign of the value is in ... | 4.3945e-05 | -3.92 | 3.92 | 0.00012207 |  | {}
16002 | j1939.dbc | VDC2 | SteerWheelAngleSensorType |  | Indicates whether the steering wheel angle sensor is capable of absolute measuring of the number of steering wheel turns or not (relative measuring to position at ignition on). 00 Relative measuring principle 01 Absolute measuring principle 10 ... | 0 | 0 | 3 | 1 |  | {3: 'Not Available', 2: 'Reserved', 1: 'Absolute measuring principle', 0: 'Relative measuring principle'}
16003 | j1939.dbc | VDC2 | SteerWheelTurnCounter | turns | Indicates number of steering wheel turns, absolute position or relative position at ignition on. Positive values indicate left turns. | -10 | -10 | 10 | 1 |  | {}
16004 | j1939.dbc | VDC2 | SteerWheelAngle | rad | The main operator`s steering wheel angle (on the steering column, not the actual wheel angle). The vehicle being steered to the left (counterclockwise) results in a positive steering wheel angle. This is the yaw angle of the steering wheel with ... | 2.3438e-05 | -31.374 | 31.374 | 0.00097656 |  | {}
16005 | j1939.dbc | VDC1 | TrailerVDCActive |  | The trailer-VDC (Vehicle Dynamic Control) is an electronic vehicle stability function within the (semi) trailer braking system. It acts to stabilize the (semi) trailer during dynamic maneuvers. VDC includes Roll Over Prevention (ROP) and/or Yaw ... | 0 | 0 | 3 | 1 |  | {3: 'Not availble or not installed', 2: 'Reserved', 1: 'VDC active', 0: 'VDC passive'}
16006 | j1939.dbc | VDC1 | YCBrakeCtrlActive |  | State signal which indicates that Yaw Control (YC) has activated brake control. Active means that YC actually controls wheel brake pressure at one or more wheels of the vehicle or vehicle combination. Within the physical limits, YC attempts to ... | 0 | 0 | 3 | 1 |  | {3: "Don't care/Take no action", 2: 'Reserved', 1: 'YC brake control active', 0: 'YC brake control passive but installed'}
16007 | j1939.dbc | VDC1 | YCEngCtrlActive |  | State Signal which indicates that the Yaw Control (YC) has commanded engine control to be active. Within the physical limits, YC attempts to prevent yawing of the vehicle. Active means that YC actually tries to control the engine. This state signal ... | 0 | 0 | 3 | 1 |  | {3: "Don't care/Take no action", 2: 'Reserved', 1: 'YC engine control active', 0: 'YC engine control passive but installed'}
16008 | j1939.dbc | VDC1 | ROPBrakeCtrlActive |  | State signal which indicates that Roll over Prevention (ROP) has activated brake control. Active means that ROP actually controls wheel brake pressure at one or more wheels of the vehicle or vehicle combination. Within the physical limits, ROP ... | 0 | 0 | 3 | 1 |  | {3: "Don't care/Take no action", 2: 'Reserved', 1: 'ROP brake control active', 0: 'ROP brake control passive but installed'}
16009 | j1939.dbc | VDC1 | ROPEngCtrlActive |  | State Signal which indicates that the Roll Over Prevention (ROP) has commanded engine control to be active. Within the physical limits, ROP attempts to prevent rolling over of the vehicle. Active means that ROP actually tries to control the engine ... | 0 | 0 | 3 | 1 |  | {3: "Don't care/Take no action", 2: 'Reserved', 1: 'ROP engine control active', 0: 'ROP engine control passive but installed'}
16010 | j1939.dbc | VDC1 | VDCBrakeLightRq |  | Indicates whether VDC requests to turn the vehicle brake lights on 00 Turn brake light not on 01 Turn brake light on 10 Reserved 11 Don't care/Take no action | 0 | 0 | 3 | 1 |  | {3: "Don't care/Take no action", 2: 'Reserved', 1: 'Turn brake light on', 0: 'Turn brake light not on'}
16011 | j1939.dbc | VDC1 | VDCFullyOperational |  | Signal that indicates whether VDC is fully operational or whether its functionality is reduced by a permanent or temporary (e.g. low voltage) defect, by intended action (e.g. disabled by a switch or during special diagnostic procedures), not ... | 0 | 0 | 3 | 1 |  | {3: "Don't care/Take no action", 2: 'Reserved', 1: 'Fully operational', 0: 'Not fully operational'}
16012 | j1939.dbc | VDC1 | VDCInformationSignal |  | This parameter commands the VDC information signal, for example a dash lamp. 00 Off 01 On 10 Reserved 11 Don't care/Take no action | 0 | 0 | 3 | 1 |  | {3: "Don't care/Take no action", 2: 'Reserved', 1: 'On', 0: 'Off'}
16013 | j1939.dbc | VD | TotalVehicleDistance | km | Accumulated distance traveled by vehicle during its operation. NOTE See SPN 917 for alternate resolution. | 0 | 0 | 526385151.875 | 0.125 |  | {}
16014 | j1939.dbc | VD | TripDistance | km | Distance traveled during all or part of a journey. NOTE See SPN 918 for alternate resolution. | 0 | 0 | 526385151.875 | 0.125 |  | {}
16015 | j1939.dbc | TVI | TripCruiseDistance | km | Total distance that the engine has operated in the cruise hold state, excluding time in accelerator override, since the last trip reset. | 0 | 0 | 526385151.875 | 0.125 |  | {}
16016 | j1939.dbc | TVI | TripMaxVehicleSpeed | km/h | Maximum vehicle speed achieved while the engine speed is greater than zero and the accelerator pedal position (APS) is at a value greater than 0%, since the last trip reset. | 0 | 0 | 250.996 | 0.0039062 |  | {}
16017 | j1939.dbc | TTI2 | TripAirCompressorOnTime | h | Total time that the air compressor is on and compressing air since the last trip reset. | 0 | 0 | 210554060.75 | 0.05 |  | {}
16018 | j1939.dbc | TTI2 | TripIdleTime | h | Total time accumulated while the engine speed is greater than zero, both the PTO and remote PTO governors are inactive, and the vehicle speed is less than 2 km/h, since the last trip reset. In marine applications, this parameter is defined as the ... | 0 | 0 | 210554060.75 | 0.05 |  | {}
16019 | j1939.dbc | TTI2 | TripEngRunningTime | h | Total time accumulated while the engine speed is greater than zero since the last trip reset. Note that time with the ignition switch on but engine speed at zero is not included. | 0 | 0 | 210554060.75 | 0.05 |  | {}
16020 | j1939.dbc | TTI2 | TripCruiseTime | h | Total time accumulated while the engine is in the cruise hold state, excluding time in accelerator override, since the last trip reset. | 0 | 0 | 210554060.75 | 0.05 |  | {}
16021 | j1939.dbc | TTI2 | TripPTOGovernorTime | h | Total time accumulated while the engine is in the PTO or remote PTO governor hold state since the last trip reset. | 0 | 0 | 210554060.75 | 0.05 |  | {}
16022 | j1939.dbc | TTI1 | TripTimeInDerateByEng | h | Total time accumulated when the engine final fueling has been derated due to an engine protection algorithm, since the last reset. | 0 | 0 | 210554060.75 | 0.05 |  | {}
16023 | j1939.dbc | TTI1 | TripTimeInGearDown | h | Total time accumulated when the vehicle has operated in one gear down from the top gear for a calibrated minimum time, since the last trip reset. | 0 | 0 | 210554060.75 | 0.05 |  | {}
16024 | j1939.dbc | TTI1 | TripTimeInTopGear | h | Total time accumulated when the vehicle has operated in top gear for a calibrated minimum time, since the last trip reset. | 0 | 0 | 210554060.75 | 0.05 |  | {}
16025 | j1939.dbc | TTI1 | TripTimeInVSL | h | Total time accumulated when the engine has operated on the vehicle speed limiter (VSL) while not in the cruise hold state, since the last trip reset. The engine torque mode is equal to road speed governor during this operation. | 0 | 0 | 210554060.75 | 0.05 |  | {}
16026 | j1939.dbc | TSI | TripSuddenDecelerations |  | Total number of decelerations whenever the vehicle deceleration is more than XYZ km/h/sec (where XYZ is a calibratible threshold), since the last trip reset. A lengthy deceleration shall be counted as one sudden deceleration. | 0 | 0 | 64255 | 1 |  | {}
16027 | j1939.dbc | TSI | TrpNumberOfIdleShutdownOverrides |  | Total number of times an operator disables idle shutdown to prevent an engine shutdown, since the last trip reset. | 0 | 0 | 64255 | 1 |  | {}
16028 | j1939.dbc | TSI | TripNumberOfIdleShutdowns |  | Total number of times the engine has been shutdown due to idling too long (at normal idle or fast idle) since the last trip reset. | 0 | 0 | 64255 | 1 |  | {}
16029 | j1939.dbc | TSI | TripNumberOfHotShutdowns |  | Total number of hot shutdowns since the last trip reset. A hot shutdown is based on operation at high load or high engine speed or for long operating periods without allowing the engine to cool sufficiently. | 0 | 0 | 64255 | 1 |  | {}
16030 | j1939.dbc | TSC1 | MessageChecksum |  | The message checksum is used to verify the signal path from the transmitting device to the receiving device. The message checksum is calculated using the first 7 data bytes, the message counter and the bytes of the message identifier. It is ... | 0 | 0 | 15 | 1 |  | {}
16031 | j1939.dbc | TSC1 | MessageCounter |  | The message counter is used to detect situations where the transmitting ECU malfunction repeats the same frame all the time. The receiver of the information may use the counter parameter to detect this situation. The transmitting device will ... | 0 | 0 | 15 | 1 |  | {}
16032 | j1939.dbc | TSC1 | EngRequestedTorqueHighResolution | % | This parameter displays an additional torque in percent of the reference engine torque. When the MSB is set to 1, this parameter is not available. When the MSB is set to 0, bits 1 to 3 indicate the desired torque with resolution of 0.125%/bit ... | 0 | 0 | 0.875 | 0.125 |  | {7: '+0.875%', 1: '+0.125%', 0: '+0.000%'}
16033 | j1939.dbc | TSC1 | TSC1CtrlPurpose |  | State signal which indicates which control mode the sending device is using to generate the TSC1 command. Note that the modes are not in prioritized order. Not all modes may be relevant for a given device. Some devices may not implement all ... | 0 | 0 | 31 | 1 |  | {31: 'P32 = Temporary PWT Control', 4: 'P5 = Engine Protection', 3: 'P4 = Road Speed Governor', 2: 'P3 = PTO Governor', 1: 'P2 = Cruise Control', 0: 'P1 = Accel Pedal/Operator Select'}
16034 | j1939.dbc | TSC1 | TSC1TransRate |  | This parameter indicates the transmission rate at which the sending device will transmit the TSC1 message. The engine shall adjust its timeout for TSC1 messages accordingly. Variable TSC1 transmission rates shall only apply to messages sent to the ... | 0 | 0 | 7 | 1 |  | {4: '100 ms transmission rate', 3: '250 ms transmission rate', 2: '500 ms transmission rate', 1: '750 ms transmission rate', 0: '1000 ms transmission rate', 7: 'TSC1 rates of 10 ms to eng', 6: '20 ms transmission rate', 5: '50 ms transmission rate'}
16035 | j1939.dbc | TSC1 | EngRequestedTorque_TorqueLimit | % | Parameter provided to the engine or retarder in the torque/speed control message for controlling or limiting the output torque. Requested torque to the engine is measured in indicated torque as a percentage of reference engine torque (see the ... | 0 | -125 | 125 | 1 |  | {}
16036 | j1939.dbc | TSC1 | EngRequestedSpeed_SpeedLimit | rpm | Parameter provided to the engine from external sources in the torque/speed control message. This is the engine speed which the engine is expected to operate at if the speed control mode is active or the engine speed which the engine is not expected ... | 0 | 0 | 8031.875 | 0.125 |  | {}
16037 | j1939.dbc | TSC1 | OverrideCtrlModePriority |  | This field is used as an input to the engine or retarder to determine the priority of the Override Control Mode received in the Torque/Speed Control message (see PGN 0). The default is 11 (Low priority). It is not required to use the same priority ... | 0 | 0 | 3 | 1 |  | {3: 'Low priority', 2: 'Medium priority', 1: 'High priority', 0: 'Highest priority'}
16038 | j1939.dbc | TSC1 | EngRequestedSpeedCtrlConditions |  | This mode tells the engine control system the governor characteristics that are desired during speed control. The four characteristics defined are: 00 Transient Optimized for driveline disengaged and non-lockup conditions 01 Stability Optimized ... | 0 | 0 | 3 | 1 |  | {3: 'Stability Opt and/or lockup c2', 2: 'Stability Opt and/or lockup c1', 1: 'Stability Opt non-lockup cond', 0: 'Transient Opt non-lockup cond'}
16039 | j1939.dbc | TSC1 | EngOverrideCtrlMode |  | The override control mode defines which sort of command is used: 00 Override disabled - Disable any existing control commanded by the source of this command. 01 Speed control - Govern speed to the included 'desired speed' value. 10 Torque control ... | 0 | 0 | 3 | 1 |  | {3: 'Speed/torque limit control', 2: 'Torque control', 1: 'Speed control', 0: 'Override disabled'}
16040 | j1939.dbc | TR7 | TransitRunStatus |  | Status of the run switch for the vehicle. 00 - Off 01- On 10 - Error condition 11 - Not available | 0 | 0 | 3 | 1 |  | {3: 'Not available', 2: 'Error condition', 0: 'Off'}
16041 | j1939.dbc | TR7 | VehicleUseStatus |  | Used to indicate the proper or unauthorized use of the vehicle. The administrative control device or any device issuing the vehicle use status PID should be sensitive to the run switch status (SPN 3046) and any other locally defined criteria for ... | 0 | 0 | 3 | 1 |  | {3: 'Not available', 2: 'Error condition', 1: 'Unauthorized use', 0: 'Normal use'}
16042 | j1939.dbc | TR7 | SilentAlarmStatus |  | Used to report silent alarm push button status. 00 - Off 01 - On 10 - Error condition 11 - Not available | 0 | 0 | 3 | 1 |  | {3: 'Not available', 2: 'Error condition', 1: 'On', 0: 'Off'}
16043 | j1939.dbc | TR7 | PatronCount |  | Count of the number of passengers on a transit vehicle. If the type of passenger count (SPN 3043) is 0, the patron count indicates the number of patrons currently on vehicle after the door has closed. If the type of passenger count is 1 to 4, the ... | 0 | 0 | 250 | 1 |  | {}
16044 | j1939.dbc | TR7 | TypeOfPassengerCount |  | Used to notify transit link devices of the type of passenger counting system used in the vehicle. Some passenger counting systems indicate real-time boarding and exiting data for other devices to accumulate. Other types of passenger counters report ... | 0 | 0 | 255 | 1 |  | {255: 'not available', 254: 'error indicator', 4: 'exiting passenger, second passenger stream)', 3: 'boarding passenger, second passenger stream)', 2: 'exiting passenger', 1: 'boarding passenger', 0: 'absolute passenger count'}
16045 | j1939.dbc | TR6 | FareboxAlarmIdentifier |  | Indicates the nature of the farebox alarm condition. 0000000 = Voltage dropout 0000001 = Voltage restored 0000010 = Probe started 0000011 = Probe completed 0000100 = Cashbox removed 0000101 = Cashbox restored 0000110 = Cashbox door timeout ... | 0 | 0 | 127 | 1 |  | {25: 'Maintenance access out of service', 24: 'Maintenance access in service considered an alarm condition', 23: 'Paper currency jam cleared', 22: 'Paper currency jam', 21: 'Pass/transfer jam cleared', 20: 'Pass/transfer jam', 19: 'Farebox reset to automatic mode', 18: 'Farebox set in manual bypass', 17: 'Coin dejam operated', 16: 'Card/pass box full', 15: 'Card/pass box less than 75 full', 14: 'Card/pass box 75 full', 13: 'Currency box full', 12: 'Currency box less than 75 full', 11: 'Currency box 75 full', 10: 'Coinbox full', 9: 'Coinbox 75 full', 8: 'Insufficient fare accepted', 7: 'Cashbox opened in service considered an alarm condition', 6: 'Cashbox door timeout', 5: 'Cashbox restored', 4: 'Cashbox removed', 3: 'Probe completed', 2: 'Probe started', 1: 'Voltage restored', 0: 'Voltage dropout'}
16046 | j1939.dbc | TR6 | FareboxEmergencyStatus |  | Indicates if a farebox emergency condition exists. 00 = Non-emergency condition 01 = Emergency condition 10 = Error Condition 11 = Not available | 0 | 0 | 3 | 1 |  | {3: 'Not available', 2: 'Error Condition', 1: 'Emergency condition', 0: 'Non-emergency condition'}
16047 | j1939.dbc | TR5 | TransferSold |  | Indicates that a transfer was sold or issued on this transaction including its type and/or restrictions. The final definitions of the transfer issued information shall be agreed by the operating agency and the farebox manufacturer. Note: A ... | 0 | 0 | 255 | 1 |  | {}
16048 | j1939.dbc | TR5 | TransferType |  | The kind of transfer used 00000 = North 00001 = South 00010 = East 00011 = West 00100 = In 00101 = Out 00110-11111 = Agency defined | 0 | 0 | 31 | 1 |  | {5: 'Out', 4: 'In', 3: 'West', 2: 'East', 1: 'South', 0: 'North'}
16049 | j1939.dbc | TR5 | TypeOfService |  | The type of service provided 000 = Local service 001 = Express service 010-111 = Agency defined | 0 | 0 | 7 | 1 |  | {1: 'Express service', 0: 'Local service'}
16050 | j1939.dbc | TR5 | InitialFareAgency |  | Identifies where the initial fare is paid Note: The definition of the agency numbering plan shall be agreed by the operating agency and the farebox manufacturer. The value of 0 is reserved, the usable range is 1 to 31. | 1 | 1 | 31 | 1 |  | {}
16051 | j1939.dbc | TR5 | PassCategory |  | Agency defined value indicating the category of the passenger associated with this fare | 0 | 0 | 15 | 1 |  | {}
16052 | j1939.dbc | TR5 | FareValidity |  | Agency defined value indicating validity of this fare | 0 | 0 | 15 | 1 |  | {}
16053 | j1939.dbc | TR5 | PaymentDetails |  | Payment details. 0000 = Not an upgrade 0001 = Cash 0010 = Token 0011 = Ticket 0100 = Pass 0101 = Card 0110-1010 = Reserved for assignment 1011-1111 = Agency defined | 0 | 0 | 15 | 1 |  | {5: 'Card', 4: 'Pass', 3: 'Ticket', 2: 'Token', 1: 'Cash', 0: 'Not an upgrade'}
16054 | j1939.dbc | TR5 | TypeOfFare |  | Type of Fare 0000 = Cash/No detail 0001 = Token A 0010 = Token B 0011 = Ticket A 0100 = Ticket B 0101 = Pass A 0110 = Pass B 0111-1010 = Reserved for assignment 1011-1111 = Agency defined | 0 | 0 | 15 | 1 |  | {6: 'Pass B', 5: 'Pass A', 4: 'Ticket B', 3: 'Ticket A', 2: 'Token B', 1: 'Token A', 0: 'Cash/No detail'}
16055 | j1939.dbc | TR5 | PassengerType |  | Enumerated value representing the type/class of passenger, as defined by the agency. | 0 | 0 | 15 | 1 |  | {}
16056 | j1939.dbc | TR5 | TransactionType |  | Enumerated value representing the type of transaction completed 0000 = Cash 0001 = Token 0010 = Ticket 0011 = Pass 0100 = Card 0101 = Permit 0110 = Transfer 0111 = Free 1000-1011 = Reserved for assignment 1100-1111 = Agency defined | 0 | 0 | 15 | 1 |  | {7: 'Free', 6: 'Transfer', 5: 'Permit', 4: 'Card', 3: 'Pass', 2: 'Ticket', 1: 'Token', 0: 'Cash'}
16057 | j1939.dbc | TR5 | RouteNumber |  | The route number issuing the transfer. | 0 | 0 | 4095 | 1 |  | {}
16058 | j1939.dbc | TR4 | DriversFareboxSecurityCode |  | Security code for the farebox, numerical only. Note: 0 = Farebox is in reporting status 1 - 65535 = security code | 0 | 0 | 65535 | 1 |  | {}
16059 | j1939.dbc | TR4 | AssignedBlock |  | The agency defined block number for this trip | 0 | 0 | 65535 | 1 |  | {}
16060 | j1939.dbc | TR4 | AssignedRun |  | The agency defined run number for this trip | 0 | 0 | 65535 | 1 |  | {}
16061 | j1939.dbc | TR4 | AssignedRoute |  | The identity number assigned to this route. Note: This is the numerical value for the route as opposed to the 'Transit Assigned Route Identity' (SPN 3074) which is variable length ASCII or the 'Route number' (SPN 3169) which is 12 bit numeric. | 0 | 0 | 65535 | 1 |  | {}
16062 | j1939.dbc | TR4 | PatternNumber |  | The agency defined pattern number for this trip | 0 | 0 | 65535 | 1 |  | {}
16063 | j1939.dbc | TR4 | TripNumber |  | The identity number assigned to this trip. | 0 | 0 | 65535 | 1 |  | {}
16064 | j1939.dbc | TR4 | FarePresets |  | Fare Presets 00000000 to 00001111 = Agency defined 00010000 to 11111111 = Reserved for assignment | 0 | 0 | 255 | 1 |  | {}
16065 | j1939.dbc | TR4 | TripDirection |  | The general direction of travel for this trip. 0000 = North 0001 = South 0010 = East 0011 = West 0100 = In 0101 = Out 0110-1111 = Agency defined | 0 | 0 | 15 | 1 |  | {5: 'Out', 4: 'In', 3: 'West', 2: 'East', 1: 'South', 0: 'North'}
16066 | j1939.dbc | TR4 | TripStatus |  | Trip Status 000 = Undefined 001 = Trip start 010 = Trip end 011 = Undefined 100 = Undefined 101 = Layover start 110 = Layover end 111 = Undefined | 0 | 0 | 7 | 1 |  | {7: 'Undefined', 6: 'Layover end', 5: 'Layover start', 4: 'Undefined', 3: 'Undefined', 2: 'Trip end', 1: 'Trip start', 0: 'Undefined'}
16067 | j1939.dbc | TR4 | FareboxServiceStatus |  | Indicates if the farebox is in or out of service. 00 = Farebox out of service 01 = Farebox in service 10 = Error Condition 11 = Not available | 0 | 0 | 3 | 1 |  | {3: 'Not available', 2: 'Error Condition', 1: 'Farebox in service', 0: 'Farebox out of service'}
16068 | j1939.dbc | TR3 | VehicleID |  | Numerical designation of the vehicle. 65535 is used to represent the vehicle ID is not available. | 0 | 0 | 65534 | 1 |  | {}
16069 | j1939.dbc | TR3 | StrobeActivationCtrlStatus |  | Strobe activation control status 00 - Deactivate strobe 01 - Activate strobe 10 - Error condition 11 - Not available Note: Strobe will flash if not overridden by transit door status, strobe is working, and emitter is in the normal mode. | 0 | 0 | 3 | 1 |  | {3: 'Not available', 2: 'Error condition', 1: 'Activate strobe', 0: 'Deactivate strobe'}
16070 | j1939.dbc | TR3 | TransitDoorEnable |  | Transit door enable 00 - Ignore transit door status 01 - Transit door status will override strobe activation 10 - Error condition 11 - Not available | 0 | 0 | 3 | 1 |  | {3: 'Not available', 2: 'Error condition', 1: 'Transit door status will override strobe activation', 0: 'Ignore transit door status'}
16071 | j1939.dbc | TR3 | PriorityOfRespSentByEmitter |  | Priority of response sent by emitter 0000 - Reserved 0001 - Low priority 0010 - Probe priority 0011 - High priority 0100 to 1000 - Reserved 1001 - Priority set by hardware ... | 0 | 0 | 15 | 1 |  | {15: '- Not available', 14: '- Error condition', 11: '- Priority set by hardware to high priority', 10: '- Priority set by hardware to probe priority', 9: '- Priority set by hardware to low priority', 3: '- High priority', 2: '- Probe priority', 1: '- Low priority', 0: '- Reserved'}
16072 | j1939.dbc | TR3 | IntrsctnPrmptionRequest_Response |  | Status of the intersection signal preemption 00 - Message is a request directed to the emitter 01 - Message is a response from the emitter 10 - Error condition 11 - Not available | 0 | 0 | 3 | 1 |  | {3: 'Not available', 2: 'Error condition', 1: 'Message is a response from the emitter', 0: 'Message is a request directed to the emitter'}
16073 | j1939.dbc | TR3 | TransitRouteIDUsage |  | Transit route ID usage 00 - Transit route ID not used for interleaved data 01 - Transit route ID used for interleaved data (if range code not enabled) 10 - Error condition 11 - Not available | 0 | 0 | 3 | 1 |  | {3: 'Not available', 2: 'Error condition', 1: 'Transit route ID used for interleaved data', 0: 'Transit route ID not used for interleaved data'}
16074 | j1939.dbc | TR3 | RangeCodeEnable |  | Range code enable 00 - Range code not used for interleaved data 01 - Range code used for interleaved data 10 - Error condition 11 - Not available | 0 | 0 | 3 | 1 |  | {3: 'Not available', 2: 'Error condition', 1: 'Range code used for interleaved data', 0: 'Range code not used for interleaved data'}
16075 | j1939.dbc | TR2 | NmbrOfBytsInThMlpstIdntification | bytes | Number of bytes in the Milepost Identification. This parameter identifies the length, in bytes, of the data in SPN 590 (Milepost Identification). | 0 | 0 | 100 | 1 |  | {}
16076 | j1939.dbc | TR1 | NmbrOfBytsInThTrnstAssgndBlckIdn | bytes | Number of bytes in the Transit Assigned Block Identity. This parameter identifies the length, in bytes, of the data in SPN 3076 (Transit Assigned Block Identity). | 1 | 1 | 100 | 1 |  | {}
16077 | j1939.dbc | TR1 | NmbrOfBytsInThTrnstAssgndRnIdntt | bytes | Number of bytes in the Transit Assigned Run Identity. This parameter identifies the length, in bytes, of the data in SPN 3075 (Transit Assigned Run Identity). | 1 | 1 | 100 | 1 |  | {}
16078 | j1939.dbc | TR1 | NmbrOfBytsInThTrnstAssgndRtIdntt | bytes | Number of bytes in the Transit Assigned Route Identity. This parameter identifies the length, in bytes, of the data in SPN 3074 (Transit Assigned Route Identity). | 1 | 1 | 100 | 1 |  | {}
16079 | j1939.dbc | TR1 | Agency |  | The identity of the agency involved in this transaction | 0 | 0 | 255 | 1 |  | {}
16080 | j1939.dbc | TPRS | TireLocation |  | Identifies which tire is associated with the parametric data in this PGN. The low order 4 bits represent a position number, counting left to right when facing in the direction of normal vehicle travel (forward). The high order 4 bits represent a ... | 0 | 0 | 255 | 1 |  | {51: 'Axle3_Position3', 50: 'Axle3_Position2', 49: 'Axle3_Position1', 35: 'Axle2_Position3', 34: 'Axle2_Position2', 33: 'Axle2_Position1', 19: 'Axle1_Position3', 18: 'Axle1_Position2', 17: 'Axle1_Position1', 1: 'Axle0_Position1', 48: 'Axle3_Position0', 32: 'Axle2_Position0', 16: 'Axle1_Position0', 0: 'Axle0_Position0'}
16081 | j1939.dbc | TPRS | ReferenceTirePressSetting_33 | kPa |  | 0 | 0 | 2000 | 8 |  | {}
16082 | j1939.dbc | TPRS | ReferenceTirePressSetting_32 | kPa |  | 0 | 0 | 2000 | 8 |  | {}
16083 | j1939.dbc | TPRS | ReferenceTirePressSetting_31 | kPa |  | 0 | 0 | 2000 | 8 |  | {}
16084 | j1939.dbc | TPRS | ReferenceTirePressSetting_30 | kPa |  | 0 | 0 | 2000 | 8 |  | {}
16085 | j1939.dbc | TPRS | ReferenceTirePressSetting_23 | kPa |  | 0 | 0 | 2000 | 8 |  | {}
16086 | j1939.dbc | TPRS | ReferenceTirePressSetting_22 | kPa |  | 0 | 0 | 2000 | 8 |  | {}
16087 | j1939.dbc | TPRS | ReferenceTirePressSetting_21 | kPa |  | 0 | 0 | 2000 | 8 |  | {}
16088 | j1939.dbc | TPRS | ReferenceTirePressSetting_20 | kPa |  | 0 | 0 | 2000 | 8 |  | {}
16089 | j1939.dbc | TPRS | ReferenceTirePressSetting_13 | kPa |  | 0 | 0 | 2000 | 8 |  | {}
16090 | j1939.dbc | TPRS | ReferenceTirePressSetting_12 | kPa |  | 0 | 0 | 2000 | 8 |  | {}
16091 | j1939.dbc | TPRS | ReferenceTirePressSetting_11 | kPa |  | 0 | 0 | 2000 | 8 |  | {}
16092 | j1939.dbc | TPRS | ReferenceTirePressSetting_10 | kPa |  | 0 | 0 | 2000 | 8 |  | {}
16093 | j1939.dbc | TPRS | ReferenceTirePressSetting_01 | kPa |  | 0 | 0 | 2000 | 8 |  | {}
16094 | j1939.dbc | TPRS | ReferenceTirePressSetting_00 | kPa |  | 0 | 0 | 2000 | 8 |  | {}
16095 | j1939.dbc | TPRI | ReferenceTirePress_33 | kPa |  | 0 | 0 | 2000 | 8 |  | {}
16096 | j1939.dbc | TPRI | ReferenceTirePress_32 | kPa |  | 0 | 0 | 2000 | 8 |  | {}
16097 | j1939.dbc | TPRI | ReferenceTirePress_31 | kPa |  | 0 | 0 | 2000 | 8 |  | {}
16098 | j1939.dbc | TPRI | ReferenceTirePress_30 | kPa |  | 0 | 0 | 2000 | 8 |  | {}
16099 | j1939.dbc | TPRI | ReferenceTirePress_23 | kPa |  | 0 | 0 | 2000 | 8 |  | {}
16100 | j1939.dbc | TPRI | ReferenceTirePress_22 | kPa |  | 0 | 0 | 2000 | 8 |  | {}
16101 | j1939.dbc | TPRI | ReferenceTirePress_21 | kPa |  | 0 | 0 | 2000 | 8 |  | {}
16102 | j1939.dbc | TPRI | ReferenceTirePress_20 | kPa |  | 0 | 0 | 2000 | 8 |  | {}
16103 | j1939.dbc | TPRI | ReferenceTirePress_13 | kPa |  | 0 | 0 | 2000 | 8 |  | {}
16104 | j1939.dbc | TPRI | ReferenceTirePress_12 | kPa |  | 0 | 0 | 2000 | 8 |  | {}
16105 | j1939.dbc | TPRI | ReferenceTirePress_11 | kPa |  | 0 | 0 | 2000 | 8 |  | {}
16106 | j1939.dbc | TPRI | ReferenceTirePress_10 | kPa |  | 0 | 0 | 2000 | 8 |  | {}
16107 | j1939.dbc | TPRI | ReferenceTirePress_01 | kPa |  | 0 | 0 | 2000 | 8 |  | {}
16108 | j1939.dbc | TPRI | ReferenceTirePress_00 | kPa |  | 0 | 0 | 2000 | 8 |  | {}
16109 | j1939.dbc | TPRI | TireLocation |  | Identifies which tire is associated with the parametric data in this PGN. The low order 4 bits represent a position number, counting left to right when facing in the direction of normal vehicle travel (forward). The high order 4 bits represent a ... | 0 | 0 | 255 | 1 |  | {51: 'Axle3_Position3', 50: 'Axle3_Position2', 49: 'Axle3_Position1', 35: 'Axle2_Position3', 34: 'Axle2_Position2', 33: 'Axle2_Position1', 19: 'Axle1_Position3', 18: 'Axle1_Position2', 17: 'Axle1_Position1', 1: 'Axle0_Position1', 48: 'Axle3_Position0', 32: 'Axle2_Position0', 16: 'Axle1_Position0', 0: 'Axle0_Position0'}
16110 | j1939.dbc | TP3 | SteerChannelTirePress | kPa | The latest gage pressure reading of the steer group of tires, as opposed to the pressure in each tire. | 0 | 0 | 32127.5 | 0.5 |  | {}
16111 | j1939.dbc | TP3 | DriveChannelTirePress | kPa | The latest gage pressure reading of the drive group of tires, as opposed to the pressure in each tire. | 0 | 0 | 32127.5 | 0.5 |  | {}
16112 | j1939.dbc | TP3 | TrailerTagOrPushChannelTirePress | kPa | The latest gage pressure reading of the trailer, tag, or push group of tires, as opposed to the pressure in each tire. | 0 | 0 | 32127.5 | 0.5 |  | {}
16113 | j1939.dbc | TP2 | SteerChannelTirePressTarget | kPa | The tire pressure control system's target gage pressure for the steer group of tires. | 0 | 0 | 32127.5 | 0.5 |  | {}
16114 | j1939.dbc | TP2 | DriveChannelTirePressTarget | kPa | The tire pressure control system's target gage pressure for the drive group of tires. | 0 | 0 | 32127.5 | 0.5 |  | {}
16115 | j1939.dbc | TP2 | TrlrTgOrPshChnnelTirePressTarget | kPa | The tire pressure control system's target gage pressure for the trailer, tag, or push group of tires. | 0 | 0 | 32127.5 | 0.5 |  | {}
16116 | j1939.dbc | TP1 | PCUTrilerTagOrPushSolenoidStatus |  | Current state of the trailer, tag, or push solenoid used to implement a tire pressure control system in its pneumatic control unit (PCU). 00 - Off 01 - On 10 - Error 11 - Not available | 0 | 0 | 3 | 1 |  | {3: 'Not Available', 2: 'Error', 1: 'On', 0: 'Off'}
16117 | j1939.dbc | TP1 | PCUSupplySolenoidStatus |  | Current state of the supply solenoid used to implement a tire pressure control system in its pneumatic control unit (PCU). 00 - Off 01 - On 10 - Error 11 - Not available | 0 | 0 | 3 | 1 |  | {3: 'Not Available', 2: 'Error', 1: 'On', 0: 'Off'}
16118 | j1939.dbc | TP1 | PCUCtrlSolenoidStatus |  | Current state of the control solenoid used to implement a tire pressure control system in its pneumatic control unit (PCU). 00 - Off 01 - On 10 - Error 11 - Not available | 0 | 0 | 3 | 1 |  | {3: 'Not Available', 2: 'Error', 1: 'On', 0: 'Off'}
16119 | j1939.dbc | TP1 | PCUDeflateSolenoidStatus |  | Current state of the deflate solenoid used to implement a tire pressure control system in its pneumatic control unit (PCU). 00 - Off 01 - On 10 - Error 11 - Not available | 0 | 0 | 3 | 1 |  | {3: 'Not Available', 2: 'Error', 1: 'On', 0: 'Off'}
16120 | j1939.dbc | TP1 | TirePressSupplySwitchStatus |  | Current state of an open/closed type switch used to determine if adequate pressure exists for system implementation. 00 - Off 01 - On 10 - Error 11 - Not available | 0 | 0 | 3 | 1 |  | {3: 'Not Available', 2: 'Error', 1: 'On', 0: 'Off'}
16121 | j1939.dbc | TP1 | PCUSteerSolenoidStatus |  | Current state of the steer solenoid used to implement a tire pressure control system in its pneumatic control unit (PCU). 00 - Off 01 - On 10 - Error 11 - Not available | 0 | 0 | 3 | 1 |  | {3: 'Not Available', 2: 'Error', 1: 'On', 0: 'Off'}
16122 | j1939.dbc | TP1 | PCUDriveSolenoidStatus |  | Current state of the drive solenoid used to implement a tire pressure control system in its pneumatic control unit (PCU). 00 - Off 01 - On 10 - Error 11 - Not available | 0 | 0 | 3 | 1 |  | {3: 'Not Available', 2: 'Error', 1: 'On', 0: 'Off'}
16123 | j1939.dbc | TP1 | DriveChannelMode |  | Indicates the functional mode of trailer/tag channel of the tire pressure control system. 0000 Maintain 0001 Inflate 0010 Deflate 0011 Confirm 0100 Inflate Wait - System will inflate when conditions allow 0101 Deflate Wait - System will ... | 0 | 0 | 15 | 1 |  | {15: 'Not available', 14: 'Error Condition', 6: 'Pressure Check', 5: 'Deflate Wait', 4: 'Inflate Wait', 3: 'Confirm', 2: 'Deflate', 1: 'Inflate', 0: 'Maintain'}
16124 | j1939.dbc | TP1 | Trailer_tagChannelMode |  | Indicates the functional mode of trailer/tag channel of the tire pressure control system. 0000 Maintain 0001 Inflate 0010 Deflate 0011 Confirm 0100 Inflate Wait - System will inflate when conditions allow 0101 Deflate Wait - System will ... | 0 | 0 | 15 | 1 |  | {15: 'Not available', 14: 'Error Condition', 6: 'Pressure Check', 5: 'Deflate Wait', 4: 'Inflate Wait', 3: 'Confirm', 2: 'Deflate', 1: 'Inflate', 0: 'Maintain'}
16125 | j1939.dbc | TP1 | SteerChannelMode |  | Indicates the functional mode of steer channel of the tire pressure control system. 0000 Maintain 0001 Inflate 0010 Deflate 0011 Confirm 0100 Inflate Wait - System will inflate when conditions allow 0101 Deflate Wait - System will deflate when ... | 0 | 0 | 15 | 1 |  | {1: 'Inflate', 0: 'Maintain', 15: 'Not available', 14: 'Error Condition', 6: 'Pressure Check', 5: 'Deflate Wait', 4: 'Inflate Wait', 3: 'Confirm', 2: 'Deflate'}
16126 | j1939.dbc | TP1 | TirePressCheckInterval | min | The interval at which the system will check the tire pressures (e.g., 5, 10, 15 min.). NOTE - A value of 0 indicates continuous (real time) pressure readings. | 0 | 0 | 250 | 1 |  | {}
16127 | j1939.dbc | TIRE1 | ExTirePressSupport |  | Defines the choice of using the tire pressure (PGN 65268) or Extended Tire Pressure (PGN 64578). The state value '01' indicates the extended tire pressure SPN is used for the pressure data. Any other value indicates the extended tire pressure SPN is ... | 0 | 0 | 3 | 1 |  | {3: 'Not Available/Not Supported', 2: 'Error', 1: 'Using Extended Tire Pressure', 0: 'Not Using Extended Tire Pressure'}
16128 | j1939.dbc | TIRE1 | TirePressThresholdDetection_13 |  | Signal indicating the pressure level of the tire. | 0 | 0 | 7 | 1 |  | {7: 'NotAvailable', 6: 'ErrorIndicator', 5: 'NotDefined', 4: 'ExtrmUndrPrssTrPrssrIsAtALvlWhr', 3: 'UndrPrssTrPrssrIsLwrThnThPrssrD', 2: 'NWrnngPrssTrPrssrIsWthnThThrshl', 1: 'OvrPrssTrPrssrIsHghrThnThPrssrD', 0: 'ExtrmOvrPrssTrPrssrIsAtALvlWhrT'}
16129 | j1939.dbc | TIRE1 | TirePressThresholdDetection_12 |  | Signal indicating the pressure level of the tire. | 0 | 0 | 7 | 1 |  | {7: 'NotAvailable', 6: 'ErrorIndicator', 5: 'NotDefined', 4: 'ExtrmUndrPrssTrPrssrIsAtALvlWhr', 3: 'UndrPrssTrPrssrIsLwrThnThPrssrD', 2: 'NWrnngPrssTrPrssrIsWthnThThrshl', 1: 'OvrPrssTrPrssrIsHghrThnThPrssrD', 0: 'ExtrmOvrPrssTrPrssrIsAtALvlWhrT'}
16130 | j1939.dbc | TIRE1 | TirePressThresholdDetection_11 |  | Signal indicating the pressure level of the tire. | 0 | 0 | 7 | 1 |  | {7: 'NotAvailable', 6: 'ErrorIndicator', 5: 'NotDefined', 4: 'ExtrmUndrPrssTrPrssrIsAtALvlWhr', 3: 'UndrPrssTrPrssrIsLwrThnThPrssrD', 2: 'NWrnngPrssTrPrssrIsWthnThThrshl', 1: 'OvrPrssTrPrssrIsHghrThnThPrssrD', 0: 'ExtrmOvrPrssTrPrssrIsAtALvlWhrT'}
16131 | j1939.dbc | TIRE1 | TirePressThresholdDetection_10 |  | Signal indicating the pressure level of the tire. | 0 | 0 | 7 | 1 |  | {7: 'NotAvailable', 6: 'ErrorIndicator', 5: 'NotDefined', 4: 'ExtrmUndrPrssTrPrssrIsAtALvlWhr', 3: 'UndrPrssTrPrssrIsLwrThnThPrssrD', 2: 'NWrnngPrssTrPrssrIsWthnThThrshl', 1: 'OvrPrssTrPrssrIsHghrThnThPrssrD', 0: 'ExtrmOvrPrssTrPrssrIsAtALvlWhrT'}
16132 | j1939.dbc | TIRE1 | TirePressThresholdDetection_01 |  | Signal indicating the pressure level of the tire. | 0 | 0 | 7 | 1 |  | {7: 'NotAvailable', 6: 'ErrorIndicator', 5: 'NotDefined', 4: 'ExtrmUndrPrssTrPrssrIsAtALvlWhr', 3: 'UndrPrssTrPrssrIsLwrThnThPrssrD', 2: 'NWrnngPrssTrPrssrIsWthnThThrshl', 1: 'OvrPrssTrPrssrIsHghrThnThPrssrD', 0: 'ExtrmOvrPrssTrPrssrIsAtALvlWhrT'}
16133 | j1939.dbc | TIRE1 | TirePress_33 | kPa | Pressure at which air is contained in cavity formed by tire and rim. | 0 | 0 | 1000 | 4 |  | {}
16134 | j1939.dbc | TIRE1 | TirePress_32 | kPa | Pressure at which air is contained in cavity formed by tire and rim. | 0 | 0 | 1000 | 4 |  | {}
16135 | j1939.dbc | TIRE1 | TirePress_31 | kPa | Pressure at which air is contained in cavity formed by tire and rim. | 0 | 0 | 1000 | 4 |  | {}
16136 | j1939.dbc | TIRE1 | TirePress_30 | kPa | Pressure at which air is contained in cavity formed by tire and rim. | 0 | 0 | 1000 | 4 |  | {}
16137 | j1939.dbc | TIRE1 | TirePress_23 | kPa | Pressure at which air is contained in cavity formed by tire and rim. | 0 | 0 | 1000 | 4 |  | {}
16138 | j1939.dbc | TIRE1 | TirePress_22 | kPa | Pressure at which air is contained in cavity formed by tire and rim. | 0 | 0 | 1000 | 4 |  | {}
16139 | j1939.dbc | TIRE1 | TirePress_21 | kPa | Pressure at which air is contained in cavity formed by tire and rim. | 0 | 0 | 1000 | 4 |  | {}
16140 | j1939.dbc | TIRE1 | TirePress_20 | kPa | Pressure at which air is contained in cavity formed by tire and rim. | 0 | 0 | 1000 | 4 |  | {}
16141 | j1939.dbc | TIRE1 | TirePress_13 | kPa | Pressure at which air is contained in cavity formed by tire and rim. | 0 | 0 | 1000 | 4 |  | {}
16142 | j1939.dbc | TIRE1 | TirePress_12 | kPa | Pressure at which air is contained in cavity formed by tire and rim. | 0 | 0 | 1000 | 4 |  | {}
16143 | j1939.dbc | TIRE1 | TirePress_11 | kPa | Pressure at which air is contained in cavity formed by tire and rim. | 0 | 0 | 1000 | 4 |  | {}
16144 | j1939.dbc | TIRE1 | TirePress_10 | kPa | Pressure at which air is contained in cavity formed by tire and rim. | 0 | 0 | 1000 | 4 |  | {}
16145 | j1939.dbc | TIRE1 | TireAirLeakageRate_33 | Pa/s | The pressure loss rate of a tire. | 0 | 0 | 6425.5 | 0.1 |  | {}
16146 | j1939.dbc | TIRE1 | TireAirLeakageRate_32 | Pa/s | The pressure loss rate of a tire. | 0 | 0 | 6425.5 | 0.1 |  | {}
16147 | j1939.dbc | TIRE1 | TireAirLeakageRate_31 | Pa/s | The pressure loss rate of a tire. | 0 | 0 | 6425.5 | 0.1 |  | {}
16148 | j1939.dbc | TIRE1 | TireAirLeakageRate_30 | Pa/s | The pressure loss rate of a tire. | 0 | 0 | 6425.5 | 0.1 |  | {}
16149 | j1939.dbc | TIRE1 | TireAirLeakageRate_23 | Pa/s | The pressure loss rate of a tire. | 0 | 0 | 6425.5 | 0.1 |  | {}
16150 | j1939.dbc | TIRE1 | TireAirLeakageRate_22 | Pa/s | The pressure loss rate of a tire. | 0 | 0 | 6425.5 | 0.1 |  | {}
16151 | j1939.dbc | TIRE1 | TireAirLeakageRate_21 | Pa/s | The pressure loss rate of a tire. | 0 | 0 | 6425.5 | 0.1 |  | {}
16152 | j1939.dbc | TIRE1 | TireAirLeakageRate_20 | Pa/s | The pressure loss rate of a tire. | 0 | 0 | 6425.5 | 0.1 |  | {}
16153 | j1939.dbc | TIRE1 | TireAirLeakageRate_13 | Pa/s | The pressure loss rate of a tire. | 0 | 0 | 6425.5 | 0.1 |  | {}
16154 | j1939.dbc | TIRE1 | TireAirLeakageRate_12 | Pa/s | The pressure loss rate of a tire. | 0 | 0 | 6425.5 | 0.1 |  | {}
16155 | j1939.dbc | TIRE1 | TireAirLeakageRate_11 | Pa/s | The pressure loss rate of a tire. | 0 | 0 | 6425.5 | 0.1 |  | {}
16156 | j1939.dbc | TIRE1 | TireAirLeakageRate_10 | Pa/s | The pressure loss rate of a tire. | 0 | 0 | 6425.5 | 0.1 |  | {}
16157 | j1939.dbc | TIRE1 | TireAirLeakageRate_01 | Pa/s | The pressure loss rate of a tire. | 0 | 0 | 6425.5 | 0.1 |  | {}
16158 | j1939.dbc | TIRE1 | TireAirLeakageRate_00 | Pa/s | The pressure loss rate of a tire. | 0 | 0 | 6425.5 | 0.1 |  | {}
16159 | j1939.dbc | TIRE1 | CTIWheelSensorStatus_33 |  | Indicates whether the wheel is being monitored by the CTI controller. | 0 | 0 | 3 | 1 |  | {3: 'NotSupported', 2: 'NotDefined', 1: 'On', 0: 'Off_IsolatedFromCTIPressCtrl'}
16160 | j1939.dbc | TIRE1 | CTIWheelSensorStatus_32 |  | Indicates whether the wheel is being monitored by the CTI controller. | 0 | 0 | 3 | 1 |  | {3: 'NotSupported', 2: 'NotDefined', 1: 'On', 0: 'Off_IsolatedFromCTIPressCtrl'}
16161 | j1939.dbc | TIRE1 | CTIWheelSensorStatus_31 |  | Indicates whether the wheel is being monitored by the CTI controller. | 0 | 0 | 3 | 1 |  | {3: 'NotSupported', 2: 'NotDefined', 1: 'On', 0: 'Off_IsolatedFromCTIPressCtrl'}
16162 | j1939.dbc | TIRE1 | CTIWheelSensorStatus_30 |  | Indicates whether the wheel is being monitored by the CTI controller. | 0 | 0 | 3 | 1 |  | {3: 'NotSupported', 2: 'NotDefined', 1: 'On', 0: 'Off_IsolatedFromCTIPressCtrl'}
16163 | j1939.dbc | TIRE1 | CTIWheelSensorStatus_23 |  | Indicates whether the wheel is being monitored by the CTI controller. | 0 | 0 | 3 | 1 |  | {3: 'NotSupported', 2: 'NotDefined', 1: 'On', 0: 'Off_IsolatedFromCTIPressCtrl'}
16164 | j1939.dbc | TIRE1 | CTIWheelSensorStatus_22 |  | Indicates whether the wheel is being monitored by the CTI controller. | 0 | 0 | 3 | 1 |  | {3: 'NotSupported', 2: 'NotDefined', 1: 'On', 0: 'Off_IsolatedFromCTIPressCtrl'}
16165 | j1939.dbc | TIRE1 | CTIWheelSensorStatus_21 |  | Indicates whether the wheel is being monitored by the CTI controller. | 0 | 0 | 3 | 1 |  | {3: 'NotSupported', 2: 'NotDefined', 1: 'On', 0: 'Off_IsolatedFromCTIPressCtrl'}
16166 | j1939.dbc | TIRE1 | CTIWheelSensorStatus_20 |  | Indicates whether the wheel is being monitored by the CTI controller. | 0 | 0 | 3 | 1 |  | {3: 'NotSupported', 2: 'NotDefined', 1: 'On', 0: 'Off_IsolatedFromCTIPressCtrl'}
16167 | j1939.dbc | TIRE1 | CTIWheelSensorStatus_13 |  | Indicates whether the wheel is being monitored by the CTI controller. | 0 | 0 | 3 | 1 |  | {3: 'NotSupported', 2: 'NotDefined', 1: 'On', 0: 'Off_IsolatedFromCTIPressCtrl'}
16168 | j1939.dbc | TIRE1 | CTIWheelSensorStatus_12 |  | Indicates whether the wheel is being monitored by the CTI controller. | 0 | 0 | 3 | 1 |  | {3: 'NotSupported', 2: 'NotDefined', 1: 'On', 0: 'Off_IsolatedFromCTIPressCtrl'}
16169 | j1939.dbc | TIRE1 | CTIWheelSensorStatus_11 |  | Indicates whether the wheel is being monitored by the CTI controller. | 0 | 0 | 3 | 1 |  | {3: 'NotSupported', 2: 'NotDefined', 1: 'On', 0: 'Off_IsolatedFromCTIPressCtrl'}
16170 | j1939.dbc | TIRE1 | CTIWheelSensorStatus_10 |  | Indicates whether the wheel is being monitored by the CTI controller. | 0 | 0 | 3 | 1 |  | {3: 'NotSupported', 2: 'NotDefined', 1: 'On', 0: 'Off_IsolatedFromCTIPressCtrl'}
16171 | j1939.dbc | TIRE1 | CTIWheelSensorStatus_01 |  | Indicates whether the wheel is being monitored by the CTI controller. | 0 | 0 | 3 | 1 |  | {3: 'NotSupported', 2: 'NotDefined', 1: 'On', 0: 'Off_IsolatedFromCTIPressCtrl'}
16172 | j1939.dbc | TIRE1 | CTIWheelEndElectricalFault_33 |  | Indicates the status of electrical fault on CTI wheel interface. | 0 | 0 | 3 | 1 |  | {3: 'NotSupported', 2: 'Error', 1: 'NotDefined', 0: 'Ok'}
16173 | j1939.dbc | TIRE1 | CTIWheelEndElectricalFault_32 |  | Indicates the status of electrical fault on CTI wheel interface. | 0 | 0 | 3 | 1 |  | {3: 'NotSupported', 2: 'Error', 1: 'NotDefined', 0: 'Ok'}
16174 | j1939.dbc | TIRE1 | CTIWheelEndElectricalFault_31 |  | Indicates the status of electrical fault on CTI wheel interface. | 0 | 0 | 3 | 1 |  | {3: 'NotSupported', 2: 'Error', 1: 'NotDefined', 0: 'Ok'}
16175 | j1939.dbc | TIRE1 | CTIWheelEndElectricalFault_30 |  | Indicates the status of electrical fault on CTI wheel interface. | 0 | 0 | 3 | 1 |  | {3: 'NotSupported', 2: 'Error', 1: 'NotDefined', 0: 'Ok'}
16176 | j1939.dbc | TIRE1 | CTIWheelEndElectricalFault_23 |  | Indicates the status of electrical fault on CTI wheel interface. | 0 | 0 | 3 | 1 |  | {3: 'NotSupported', 2: 'Error', 1: 'NotDefined', 0: 'Ok'}
16177 | j1939.dbc | TIRE1 | CTIWheelEndElectricalFault_22 |  | Indicates the status of electrical fault on CTI wheel interface. | 0 | 0 | 3 | 1 |  | {3: 'NotSupported', 2: 'Error', 1: 'NotDefined', 0: 'Ok'}
16178 | j1939.dbc | TIRE1 | CTIWheelEndElectricalFault_21 |  | Indicates the status of electrical fault on CTI wheel interface. | 0 | 0 | 3 | 1 |  | {3: 'NotSupported', 2: 'Error', 1: 'NotDefined', 0: 'Ok'}
16179 | j1939.dbc | TIRE1 | CTIWheelEndElectricalFault_20 |  | Indicates the status of electrical fault on CTI wheel interface. | 0 | 0 | 3 | 1 |  | {3: 'NotSupported', 2: 'Error', 1: 'NotDefined', 0: 'Ok'}
16180 | j1939.dbc | TIRE1 | CTIWheelEndElectricalFault_13 |  | Indicates the status of electrical fault on CTI wheel interface. | 0 | 0 | 3 | 1 |  | {3: 'NotSupported', 2: 'Error', 1: 'NotDefined', 0: 'Ok'}
16181 | j1939.dbc | TIRE1 | CTIWheelEndElectricalFault_12 |  | Indicates the status of electrical fault on CTI wheel interface. | 0 | 0 | 3 | 1 |  | {3: 'NotSupported', 2: 'Error', 1: 'NotDefined', 0: 'Ok'}
16182 | j1939.dbc | TIRE1 | CTIWheelEndElectricalFault_11 |  | Indicates the status of electrical fault on CTI wheel interface. | 0 | 0 | 3 | 1 |  | {3: 'NotSupported', 2: 'Error', 1: 'NotDefined', 0: 'Ok'}
16183 | j1939.dbc | TIRE1 | CTIWheelEndElectricalFault_10 |  | Indicates the status of electrical fault on CTI wheel interface. | 0 | 0 | 3 | 1 |  | {3: 'NotSupported', 2: 'Error', 1: 'NotDefined', 0: 'Ok'}
16184 | j1939.dbc | TIRE1 | CTIWheelEndElectricalFault_01 |  | Indicates the status of electrical fault on CTI wheel interface. | 0 | 0 | 3 | 1 |  | {3: 'NotSupported', 2: 'Error', 1: 'NotDefined', 0: 'Ok'}
16185 | j1939.dbc | TIRE1 | CTITireStatus_33 |  | Indicates the status of the tire. | 0 | 0 | 3 | 1 |  | {3: 'NotSupported', 2: 'Error', 1: 'TireLeakDetected', 0: 'Ok'}
16186 | j1939.dbc | TIRE1 | CTITireStatus_32 |  | Indicates the status of the tire. | 0 | 0 | 3 | 1 |  | {3: 'NotSupported', 2: 'Error', 1: 'TireLeakDetected', 0: 'Ok'}
16187 | j1939.dbc | TIRE1 | CTITireStatus_31 |  | Indicates the status of the tire. | 0 | 0 | 3 | 1 |  | {3: 'NotSupported', 2: 'Error', 1: 'TireLeakDetected', 0: 'Ok'}
16188 | j1939.dbc | TIRE1 | CTITireStatus_30 |  | Indicates the status of the tire. | 0 | 0 | 3 | 1 |  | {3: 'NotSupported', 2: 'Error', 1: 'TireLeakDetected', 0: 'Ok'}
16189 | j1939.dbc | TIRE1 | CTITireStatus_23 |  | Indicates the status of the tire. | 0 | 0 | 3 | 1 |  | {3: 'NotSupported', 2: 'Error', 1: 'TireLeakDetected', 0: 'Ok'}
16190 | j1939.dbc | TIRE1 | CTITireStatus_22 |  | Indicates the status of the tire. | 0 | 0 | 3 | 1 |  | {3: 'NotSupported', 2: 'Error', 1: 'TireLeakDetected', 0: 'Ok'}
16191 | j1939.dbc | TIRE1 | CTITireStatus_21 |  | Indicates the status of the tire. | 0 | 0 | 3 | 1 |  | {3: 'NotSupported', 2: 'Error', 1: 'TireLeakDetected', 0: 'Ok'}
16192 | j1939.dbc | TIRE1 | CTITireStatus_20 |  | Indicates the status of the tire. | 0 | 0 | 3 | 1 |  | {3: 'NotSupported', 2: 'Error', 1: 'TireLeakDetected', 0: 'Ok'}
16193 | j1939.dbc | TIRE1 | CTITireStatus_13 |  | Indicates the status of the tire. | 0 | 0 | 3 | 1 |  | {3: 'NotSupported', 2: 'Error', 1: 'TireLeakDetected', 0: 'Ok'}
16194 | j1939.dbc | TIRE1 | CTITireStatus_12 |  | Indicates the status of the tire. | 0 | 0 | 3 | 1 |  | {3: 'NotSupported', 2: 'Error', 1: 'TireLeakDetected', 0: 'Ok'}
16195 | j1939.dbc | TIRE1 | CTITireStatus_11 |  | Indicates the status of the tire. | 0 | 0 | 3 | 1 |  | {3: 'NotSupported', 2: 'Error', 1: 'TireLeakDetected', 0: 'Ok'}
16196 | j1939.dbc | TIRE1 | CTITireStatus_10 |  | Indicates the status of the tire. | 0 | 0 | 3 | 1 |  | {3: 'NotSupported', 2: 'Error', 1: 'TireLeakDetected', 0: 'Ok'}
16197 | j1939.dbc | TIRE1 | CTITireStatus_01 |  | Indicates the status of the tire. | 0 | 0 | 3 | 1 |  | {3: 'NotSupported', 2: 'Error', 1: 'TireLeakDetected', 0: 'Ok'}
16198 | j1939.dbc | TIRE1 | TireTemp_11 | °C | Temperature at the surface of the tire sidewall. | 0 | -273 | 1735 | 0.03125 |  | {}
16199 | j1939.dbc | TIRE1 | TireTemp_33 | °C | Temperature at the surface of the tire sidewall. | 0 | -273 | 1735 | 0.03125 |  | {}
16200 | j1939.dbc | TIRE1 | TireTemp_32 | °C | Temperature at the surface of the tire sidewall. | 0 | -273 | 1735 | 0.03125 |  | {}
16201 | j1939.dbc | TIRE1 | TireTemp_31 | °C | Temperature at the surface of the tire sidewall. | 0 | -273 | 1735 | 0.03125 |  | {}
16202 | j1939.dbc | TIRE1 | TireTemp_30 | °C | Temperature at the surface of the tire sidewall. | 0 | -273 | 1735 | 0.03125 |  | {}
16203 | j1939.dbc | TIRE1 | TireTemp_23 | °C | Temperature at the surface of the tire sidewall. | 0 | -273 | 1735 | 0.03125 |  | {}
16204 | j1939.dbc | TIRE1 | TireTemp_22 | °C | Temperature at the surface of the tire sidewall. | 0 | -273 | 1735 | 0.03125 |  | {}
16205 | j1939.dbc | TIRE1 | TireTemp_21 | °C | Temperature at the surface of the tire sidewall. | 0 | -273 | 1735 | 0.03125 |  | {}
16206 | j1939.dbc | TIRE1 | TireTemp_20 | °C | Temperature at the surface of the tire sidewall. | 0 | -273 | 1735 | 0.03125 |  | {}
16207 | j1939.dbc | TIRE1 | TireTemp_13 | °C | Temperature at the surface of the tire sidewall. | 0 | -273 | 1735 | 0.03125 |  | {}
16208 | j1939.dbc | TIRE1 | TireTemp_12 | °C | Temperature at the surface of the tire sidewall. | 0 | -273 | 1735 | 0.03125 |  | {}
16209 | j1939.dbc | TIRE1 | TireTemp_10 | °C | Temperature at the surface of the tire sidewall. | 0 | -273 | 1735 | 0.03125 |  | {}
16210 | j1939.dbc | TIRE1 | TireTemp_01 | °C | Temperature at the surface of the tire sidewall. | 0 | -273 | 1735 | 0.03125 |  | {}
16211 | j1939.dbc | TIRE1 | TireTemp_00 | °C | Temperature at the surface of the tire sidewall. | 0 | -273 | 1735 | 0.03125 |  | {}
16212 | j1939.dbc | TIRE1 | TirePressThresholdDetection_33 |  | Signal indicating the pressure level of the tire. | 0 | 0 | 7 | 1 |  | {7: 'NotAvailable', 6: 'ErrorIndicator', 5: 'NotDefined', 4: 'ExtrmUndrPrssTrPrssrIsAtALvlWhr', 3: 'UndrPrssTrPrssrIsLwrThnThPrssrD', 2: 'NWrnngPrssTrPrssrIsWthnThThrshl', 1: 'OvrPrssTrPrssrIsHghrThnThPrssrD', 0: 'ExtrmOvrPrssTrPrssrIsAtALvlWhrT'}
16213 | j1939.dbc | TIRE1 | TirePressThresholdDetection_32 |  | Signal indicating the pressure level of the tire. | 0 | 0 | 7 | 1 |  | {7: 'NotAvailable', 6: 'ErrorIndicator', 5: 'NotDefined', 4: 'ExtrmUndrPrssTrPrssrIsAtALvlWhr', 3: 'UndrPrssTrPrssrIsLwrThnThPrssrD', 2: 'NWrnngPrssTrPrssrIsWthnThThrshl', 1: 'OvrPrssTrPrssrIsHghrThnThPrssrD', 0: 'ExtrmOvrPrssTrPrssrIsAtALvlWhrT'}
16214 | j1939.dbc | TIRE1 | TirePressThresholdDetection_31 |  | Signal indicating the pressure level of the tire. | 0 | 0 | 7 | 1 |  | {7: 'NotAvailable', 6: 'ErrorIndicator', 5: 'NotDefined', 4: 'ExtrmUndrPrssTrPrssrIsAtALvlWhr', 3: 'UndrPrssTrPrssrIsLwrThnThPrssrD', 2: 'NWrnngPrssTrPrssrIsWthnThThrshl', 1: 'OvrPrssTrPrssrIsHghrThnThPrssrD', 0: 'ExtrmOvrPrssTrPrssrIsAtALvlWhrT'}
16215 | j1939.dbc | TIRE1 | TirePressThresholdDetection_30 |  | Signal indicating the pressure level of the tire. | 0 | 0 | 7 | 1 |  | {7: 'NotAvailable', 6: 'ErrorIndicator', 5: 'NotDefined', 4: 'ExtrmUndrPrssTrPrssrIsAtALvlWhr', 3: 'UndrPrssTrPrssrIsLwrThnThPrssrD', 2: 'NWrnngPrssTrPrssrIsWthnThThrshl', 1: 'OvrPrssTrPrssrIsHghrThnThPrssrD', 0: 'ExtrmOvrPrssTrPrssrIsAtALvlWhrT'}
16216 | j1939.dbc | TIRE1 | TirePressThresholdDetection_23 |  | Signal indicating the pressure level of the tire. | 0 | 0 | 7 | 1 |  | {7: 'NotAvailable', 6: 'ErrorIndicator', 5: 'NotDefined', 4: 'ExtrmUndrPrssTrPrssrIsAtALvlWhr', 3: 'UndrPrssTrPrssrIsLwrThnThPrssrD', 2: 'NWrnngPrssTrPrssrIsWthnThThrshl', 1: 'OvrPrssTrPrssrIsHghrThnThPrssrD', 0: 'ExtrmOvrPrssTrPrssrIsAtALvlWhrT'}
16217 | j1939.dbc | TIRE1 | TirePressThresholdDetection_22 |  | Signal indicating the pressure level of the tire. | 0 | 0 | 7 | 1 |  | {7: 'NotAvailable', 6: 'ErrorIndicator', 5: 'NotDefined', 4: 'ExtrmUndrPrssTrPrssrIsAtALvlWhr', 3: 'UndrPrssTrPrssrIsLwrThnThPrssrD', 2: 'NWrnngPrssTrPrssrIsWthnThThrshl', 1: 'OvrPrssTrPrssrIsHghrThnThPrssrD', 0: 'ExtrmOvrPrssTrPrssrIsAtALvlWhrT'}
16218 | j1939.dbc | TIRE1 | TirePressThresholdDetection_21 |  | Signal indicating the pressure level of the tire. | 0 | 0 | 7 | 1 |  | {7: 'NotAvailable', 6: 'ErrorIndicator', 5: 'NotDefined', 4: 'ExtrmUndrPrssTrPrssrIsAtALvlWhr', 3: 'UndrPrssTrPrssrIsLwrThnThPrssrD', 2: 'NWrnngPrssTrPrssrIsWthnThThrshl', 1: 'OvrPrssTrPrssrIsHghrThnThPrssrD', 0: 'ExtrmOvrPrssTrPrssrIsAtALvlWhrT'}
16219 | j1939.dbc | TIRE1 | TirePressThresholdDetection_20 |  | Signal indicating the pressure level of the tire. | 0 | 0 | 7 | 1 |  | {7: 'NotAvailable', 6: 'ErrorIndicator', 5: 'NotDefined', 4: 'ExtrmUndrPrssTrPrssrIsAtALvlWhr', 3: 'UndrPrssTrPrssrIsLwrThnThPrssrD', 2: 'NWrnngPrssTrPrssrIsWthnThThrshl', 1: 'OvrPrssTrPrssrIsHghrThnThPrssrD', 0: 'ExtrmOvrPrssTrPrssrIsAtALvlWhrT'}
16220 | j1939.dbc | TIRE1 | TirePressThresholdDetection_00 |  | Signal indicating the pressure level of the tire. | 0 | 0 | 7 | 1 |  | {7: 'NotAvailable', 6: 'ErrorIndicator', 5: 'NotDefined', 4: 'ExtrmUndrPrssTrPrssrIsAtALvlWhr', 3: 'UndrPrssTrPrssrIsLwrThnThPrssrD', 2: 'NWrnngPrssTrPrssrIsWthnThThrshl', 1: 'OvrPrssTrPrssrIsHghrThnThPrssrD', 0: 'ExtrmOvrPrssTrPrssrIsAtALvlWhrT'}
16221 | j1939.dbc | TIRE1 | TirePress_01 | kPa | Pressure at which air is contained in cavity formed by tire and rim. | 0 | 0 | 1000 | 4 |  | {}
16222 | j1939.dbc | TIRE1 | TirePress_00 | kPa | Pressure at which air is contained in cavity formed by tire and rim. | 0 | 0 | 1000 | 4 |  | {}
16223 | j1939.dbc | TIRE1 | CTIWheelSensorStatus_00 |  | Indicates whether the wheel is being monitored by the CTI controller. | 0 | 0 | 3 | 1 |  | {3: 'NotSupported', 2: 'NotDefined', 1: 'On', 0: 'Off_IsolatedFromCTIPressCtrl'}
16224 | j1939.dbc | TIRE1 | CTIWheelEndElectricalFault_00 |  | Indicates the status of electrical fault on CTI wheel interface. | 0 | 0 | 3 | 1 |  | {3: 'NotSupported', 2: 'Error', 1: 'NotDefined', 0: 'Ok'}
16225 | j1939.dbc | TIRE1 | CTITireStatus_00 |  | Indicates the status of the tire. | 0 | 0 | 3 | 1 |  | {3: 'NotSupported', 2: 'Error', 1: 'TireLeakDetected', 0: 'Ok'}
16226 | j1939.dbc | TIRE1 | TireLocation |  | Identifies which tire is associated with the parametric data in this PGN. The low order 4 bits represent a position number, counting left to right when facing in the direction of normal vehicle travel (forward). The high order 4 bits represent a ... | 0 | 0 | 255 | 1 |  | {51: 'Axle3_Position3', 50: 'Axle3_Position2', 49: 'Axle3_Position1', 35: 'Axle2_Position3', 34: 'Axle2_Position2', 33: 'Axle2_Position1', 19: 'Axle1_Position3', 18: 'Axle1_Position2', 17: 'Axle1_Position1', 1: 'Axle0_Position1', 48: 'Axle3_Position0', 32: 'Axle2_Position0', 16: 'Axle1_Position0', 0: 'Axle0_Position0'}
16227 | j1939.dbc | TFI | TripFanOnTimeDueToTheA_CSystem | h | Total time the fan has been on due to the A/C system since the last trip reset. For the time to be accumulated against the A/C system, it is necessary that it be the first to request the fan activation or it be the only system requesting fan ... | 0 | 0 | 210554060.75 | 0.05 |  | {}
16228 | j1939.dbc | TFI | TripFanOnTimeDueToAManualSwitch | h | Total time the fan has been on due to manual activation by the operator (i.e., excluding time on due to automatic triggers) since the last trip reset. For the time to be accumulated against the manual switch, it is necessary that it be the first to ... | 0 | 0 | 210554060.75 | 0.05 |  | {}
16229 | j1939.dbc | TFI | TripFanOnTimeDueToTheEngSystem | h | Total time the fan has been on due to engine triggers (i.e., excluding time on due to an operator manual switch or A/C system) since the last trip reset. For the time to be accumulated against the engine system, it is necessary that it be the first ... | 0 | 0 | 210554060.75 | 0.05 |  | {}
16230 | j1939.dbc | TFI | TripFanOnTime | h | Total time the fan has been on (due to an automatic trigger or manual trigger) since the last trip reset. The fan could be requested to be on by the engine system, a manual switch, and/or the A/C system. Whichever system requests the fan ... | 0 | 0 | 210554060.75 | 0.05 |  | {}
16231 | j1939.dbc | TDI | TripDistanceInTopGear | km | Total distance accumulated while the vehicle has operated in top gear for a calibrated minimum time since the last trip reset. | 0 | 0 | 526385151.875 | 0.125 |  | {}
16232 | j1939.dbc | TDI | TripGearDownDistance | km | Total distance accumulated while the vehicle has operated in the gear which is one gear down from top gear and exceeds a calibrated minimum time (typically the time to shift the transmission) since the last trip reset. | 0 | 0 | 526385151.875 | 0.125 |  | {}
16233 | j1939.dbc | TDI | TripDistanceOnVSL | km | Total distance accumulated while the engine torque mode is road speed governing since the last trip reset. | 0 | 0 | 526385151.875 | 0.125 |  | {}
16234 | j1939.dbc | TDA | AdjustLocalHourOffset | h | The hour component for setting the offset between the UTC (Universal Time Coordinate) time and date and a the local time zone time and date. This is the number of minutes to add to UTC, a.k.a. GMT, time and date to convert to the time and date in ... | -24 | -24 | 23 | 1 |  | {}
16235 | j1939.dbc | TDA | AdjustLocalMinuteOffset | min | The minute component for setting the offset between the UTC (Universal Time Coordinate) time and date and a the local time zone time and date. This is the number of minutes to add to UTC, a.k.a. GMT, time and date to convert to the time and date in ... | -59 | -59 | 59 | 1 |  | {}
16236 | j1939.dbc | TDA | AdjustYear | years | The year component for setting the current calendar date. This should be reported as the year component of the current date according to the calendar date standard indicated with the Local Hour Offset parameter (SPN 1602). The calendar date should ... | 0 | 1985 | 2235 | 1 |  | {}
16237 | j1939.dbc | TDA | AdjustDay | days | The day component for setting the current calendar date. This should be reported as the day component of the current date according to the calendar date standard indicated with the Local Hour Offset parameter (SPN 1602). The calendar date should ... | 0.25 | 0.25 | 31.75 | 0.25 |  | {}
16238 | j1939.dbc | TDA | AdjustMonth | months | The month component for setting the current calendar date. This should be reported as the month component of the current date according to the calendar date standard indicated with the Local Hour Offset parameter (SPN 1602). The calendar date ... | 1 | 1 | 12 | 1 |  | {}
16239 | j1939.dbc | TDA | AdjustHours | h | The hours component for setting the current time of day. This should be reported as the hours component of the current time according to the time of day standard indicated with the Local Hour Offset parameter (SPN 1602). The time of day should be ... | 0 | 0 | 23 | 1 |  | {}
16240 | j1939.dbc | TDA | AdjustMinutes | min | The minutes component for setting the current time of day. This should be reported as the minutes component of the current time according to the time of day standard indicated with the Local Hour Offset parameter (SPN 1602). The time of day should ... | 0 | 0 | 59 | 1 |  | {}
16241 | j1939.dbc | TDA | AdjustSeconds | s | The seconds component for setting the current time of day. This should be reported as the seconds component of the current time according to the time of day standard indicated with the Local Hour Offset parameter (SPN 1602). The time of day should ... | 0 | 0 | 59.75 | 0.25 |  | {}
16242 | j1939.dbc | TD | LocalHourOffset | h | The hour component of the offset between the UTC (Universal Time Coordinate) time and date and a local time zone time and date. This is the number of hours to add to UTC, a.k.a. GMT, time and date to convert to the time and date in the local time ... | -23 | -23 | 23 | 1 |  | {}
16243 | j1939.dbc | TD | LocalMinuteOffset | min | The minute component of the offset between the UTC time and date and a local time zone time and date. This is the number of minutes to add to UTC (Universal Time Coordinate) time and date to convert to the time and date in the local time zone ... | -59 | -59 | 59 | 1 |  | {}
16244 | j1939.dbc | TD | Year | years | The year component of the current calendar date. This should be reported as the year component of the current date at UTC (Universal Time Coordinate), a.k.a. GMT; however, it may be reported as the year component of the current date at a local time ... | 0 | 1985 | 2235 | 1 |  | {}
16245 | j1939.dbc | TD | Day | days | The day component of the current calendar date. This should be reported as the day component of the current date at UTC (Universal Time Coordinate), a.k.a. GMT; however, it may be reported as the day component of the current date at a local time ... | 0.25 | 0.25 | 31.75 | 0.25 |  | {}
16246 | j1939.dbc | TD | Month | months | The month component of the current calendar date. This should be reported as the month component of the current date at UTC (Universal Time Coordinate), a.k.a. GMT; however, it may be reported as the month component of the current date at a local ... | 1 | 1 | 12 | 1 |  | {}
16247 | j1939.dbc | TD | Hours | h | The hour component of the current time of day. This should be reported as the hour component of the current time at UTC (Universal Time Coordinate), a.k.a. GMT; however, it may be reported as the hour component of the current time at a local time ... | 0 | 0 | 23 | 1 |  | {}
16248 | j1939.dbc | TD | Minutes | min | The minutes component of the current time of day. This should be reported as the minutes component of the current time at UTC (Universal Time Coordinate), a.k.a. GMT; however, it may be reported as the minutes component of the current time at a ... | 0 | 0 | 59 | 1 |  | {}
16249 | j1939.dbc | TD | Seconds | s | The seconds component of the current time of day. This should be reported as the seconds component of the current time at UTC (Universal Time Coordinate), a.k.a. GMT; however, it may be reported as the seconds component of the current time at a ... | 0 | 0 | 59.75 | 0.25 |  | {}
16250 | j1939.dbc | TCW | EngDsrdTrboWastegateActuator2Pos | % | The Requested Valve position of the Turbocharger Wastegate Valve 2, commanded by the engine ECU. A value of 0% represents fully closed and a value of 100% represents fully open. This is the position that the device is attempting to achieve. | 0 | 0 | 100 | 0.4 |  | {}
16251 | j1939.dbc | TCW | EngTrbWstgateActuator1TempStatus |  | Used to identify the status of the Engine Turbocharger Wastegate Actuator 1 drive circuitry temperature. Temperature excursions may affect the torque output. 000 - High Most severe 001 - High Least severe 010 - In Range 011 - Low Least severe ... | 0 | 0 | 7 | 1 |  | {7: 'Not available', 6: 'Error', 5: 'Not Defined', 4: 'Low Most severe', 3: 'Low Least severe', 2: 'In Range', 1: 'High Least severe', 0: 'High Most severe'}
16252 | j1939.dbc | TCW | EngTrbWstgtActtor1PreliminaryFMI |  | Used to identify the applicable J1939-73 FMI detected in the Engine Turbocharger Wastegate Actuator 1 by the manufacturers software. When there is no failure FMI 31 is transmitted. When there is multiple failures, the most severe is transmitted | 0 | 0 | 31 | 1 |  | {}
16253 | j1939.dbc | TCW | EngDsrdTrboWastegateActuator1Pos | % | The Requested Valve position of the Turbocharger Wastegate Valve 1, commanded by the engine ECU. A value of 0% represents fully closed and a value of 100% represents fully open. This is the position that the device is attempting to achieve. | 0 | 0 | 100 | 0.4 |  | {}
16254 | j1939.dbc | TCW | EngTrbWstgteActuatorCtrlAirPress | kPa | Gage pressure of the air used to control the actuator which opens and closes the wastegate valve. | 0 | 0 | 1000 | 4 |  | {}
16255 | j1939.dbc | TCW | EngTurboWastegateActuator4Pos | % | Position of the wastegate drive. A value of 0% represents fully closed and a value of 100% represents fully open. | 0 | 0 | 100 | 0.4 |  | {}
16256 | j1939.dbc | TCW | EngTurboWastegateActuator3Pos | % | Position of the wastegate drive. A value of 0% represents fully closed and a value of 100% represents fully open. | 0 | 0 | 100 | 0.4 |  | {}
16257 | j1939.dbc | TCW | EngTurboWastegateActuator2Pos | % | Position of the wastegate drive. A value of 0% represents fully closed and a value of 100% represents fully open. | 0 | 0 | 100 | 0.4 |  | {}
16258 | j1939.dbc | TCW | EngTurboWastegateActuator1Pos | % | Position of the wastegate drive. A value of 0% represents fully closed and a value of 100% represents fully open. | 0 | 0 | 100 | 0.4 |  | {}
16259 | j1939.dbc | TCO1 | TachographVehicleSpeed | km/h | Speed of the vehicle registered by the tachograph. | 0 | 0 | 250.996 | 0.0039062 |  | {}
16260 | j1939.dbc | TCO1 | TachographOutputShaftSpeed | rpm | Calculated speed of the transmission output shaft. | 0 | 0 | 8031.875 | 0.125 |  | {}
16261 | j1939.dbc | TCO1 | DirectionIndicator |  | Indicates the direction of the vehicle. 00 - Forward 01 - Reverse 10 - Error 11 - Not available | 0 | 0 | 3 | 1 |  | {3: 'Not available', 2: 'Error', 1: 'Reverse', 0: 'Forward'}
16262 | j1939.dbc | TCO1 | TachographPerformance |  | Indicates the tachograph performance; including electronic or mechanical analysis, instrument analysis, speed sensor analysis, mass storage analysis, and printer analysis. 00 - Normal performance 01 - Performance analysis 10 - Error 11 - Not ... | 0 | 0 | 3 | 1 |  | {3: 'Not available', 2: 'Error', 1: 'Performance analysis', 0: 'Normal performance'}
16263 | j1939.dbc | TCO1 | HandlingInformation |  | Indicates that handling information is present. Information could include 'no printer paper', 'no driver card', etc. 00 - No handling information 01 - Handling information 10 - Error 11 - Not available | 0 | 0 | 3 | 1 |  | {3: 'Not available', 2: 'Error', 1: 'Handling information', 0: 'No handling information'}
16264 | j1939.dbc | TCO1 | SystemEvent |  | Indicates that a tachograph event has occurred. This may include power supply interruption, interruption of the speed sensor, incorrect data on the driver card, driving without a driver card, illegal removal of a driver card, insertion of a driver ... | 0 | 0 | 3 | 1 |  | {3: 'Not available', 2: 'Error', 1: 'Tachograph event', 0: 'No tachograph event'}
16265 | j1939.dbc | TCO1 | DriverCardDriver2 |  | Indicates the presence of a driver card 00 - Driver card not present 01 - Driver card present 10 - Error 11 - Not available | 0 | 0 | 3 | 1 |  | {3: 'Not available', 2: 'Error', 1: 'Driver card present', 0: 'Driver card not present'}
16266 | j1939.dbc | TCO1 | Driver2TimeRelatedStates |  | Indicates if the driver approaches or exceeds working time limits (or other limits). 0000 Normal/No limits reached 0001 Limit #1 - 15 min before 4 ½ h 0010 Limit #2 - 4 ½ h reached 0011 Limit #3 - 15 min before 9 h 0100 Limit #4 - 9 h reached ... | 0 | 0 | 15 | 1 |  | {15: 'Not available', 14: 'Error', 13: 'Other', 6: 'Limit #6', 5: 'Limit #5', 4: 'Limit #4', 3: 'Limit #3', 2: 'Limit #2', 1: 'Limit #1', 0: 'Normal/No limits reached'}
16267 | j1939.dbc | TCO1 | VehicleOverspeed |  | Indicates whether the vehicle is exceeding the legal speed limit set in the tachograph. 00 No overspeed 01 Overspeed 10 Error 11 Not available | 0 | 0 | 3 | 1 |  | {3: 'Not available', 2: 'Error', 1: 'Overspeed', 0: 'No overspeed'}
16268 | j1939.dbc | TCO1 | DriverCardDriver1 |  | Indicates the presence of a driver card 00 - Driver card not present 01 - Driver card present 10 - Error 11 - Not available | 0 | 0 | 3 | 1 |  | {3: 'Not available', 2: 'Error', 1: 'Driver card present', 0: 'Driver card not present'}
16269 | j1939.dbc | TCO1 | Driver1TimeRelatedStates |  | Indicates if the driver approaches or exceeds working time limits (or other limits). 0000 Normal/No limits reached 0001 Limit #1 - 15 min before 4 ½ h 0010 Limit #2 - 4 ½ h reached 0011 Limit #3 - 15 min before 9 h 0100 Limit #4 - 9 h reached ... | 0 | 0 | 15 | 1 |  | {15: 'Not available', 14: 'Error', 13: 'Other', 6: 'Limit #6', 5: 'Limit #5', 4: 'Limit #4', 3: 'Limit #3', 2: 'Limit #2', 1: 'Limit #1', 0: 'Normal/No limits reached'}
16270 | j1939.dbc | TCO1 | VehicleMotion |  | Indicates whether motion of the vehicle is detected or not. 00 Vehicle motion not detected 01 Vehicle motion detected 10 - Error 11 - Not available | 0 | 0 | 3 | 1 |  | {3: '- Not available', 2: '- Error', 1: 'Vehicle motion detected', 0: 'Vehicle motion not detected'}
16271 | j1939.dbc | TCO1 | Driver2WorkingState |  | State of work of the driver. 000 Rest - sleeping 001 Driver available - short break 010 Work - loading, unloading, working in an office 011 Drive - behind wheel 100-101 Reserved 110 Error 111 Not available | 0 | 0 | 7 | 1 |  | {7: 'Not available', 6: 'Error', 3: 'Drive', 2: 'Work', 1: 'Driver available', 0: 'Rest'}
16272 | j1939.dbc | TCO1 | Driver1WorkingState |  | State of work of the driver. 000 Rest - sleeping 001 Driver available - short break 010 Work - loading, unloading, working in an office 011 Drive - behind wheel 100-101 Reserved 110 Error 111 Not available | 0 | 0 | 7 | 1 |  | {7: 'Not available', 6: 'Error', 3: 'Drive', 2: 'Work', 1: 'Driver available', 0: 'Rest'}
16273 | j1939.dbc | TCI6 | EngTurbo4CompressorOutletTemp | °C | Temperature of the air exiting the turbocharger 4 compressor outlet | 0 | -273 | 1734.9688 | 0.03125 |  | {}
16274 | j1939.dbc | TCI6 | EngTurbo3CompressorOutletTemp | °C | Temperature of the air exiting the turbocharger 3 compressor outlet | 0 | -273 | 1734.9688 | 0.03125 |  | {}
16275 | j1939.dbc | TCI6 | EngTurbo2CompressorOutletTemp | °C | Temperature of the air exiting the turbocharger 2 compressor outlet | 0 | -273 | 1734.9688 | 0.03125 |  | {}
16276 | j1939.dbc | TCI6 | EngTurbo1CompressorOutletTemp | °C | Temperature of the air exiting the turbocharger 1 compressor outlet | 0 | -273 | 1734.9688 | 0.03125 |  | {}
16277 | j1939.dbc | TCI5 | EngTurbo4TurbineOutletTemp | °C | Temperature of the combustion by-products exiting the turbine side of the turbocharger. | 0 | -273 | 1734.9688 | 0.03125 |  | {}
16278 | j1939.dbc | TCI5 | EngTurbo3TurbineOutletTemp | °C | Temperature of the combustion by-products exiting the turbine side of the turbocharger. | 0 | -273 | 1734.9688 | 0.03125 |  | {}
16279 | j1939.dbc | TCI5 | EngTurbo2TurbineOutletTemp | °C | Temperature of the combustion by-products exiting the turbine side of the turbocharger. | 0 | -273 | 1734.9688 | 0.03125 |  | {}
16280 | j1939.dbc | TCI5 | EngTurbo1TurbineOutletTemp | °C | Temperature of the combustion by-products exiting the turbine side of the turbocharger. | 0 | -273 | 1734.9688 | 0.03125 |  | {}
16281 | j1939.dbc | TCI4 | EngTurbo4TurbineIntakeTemp | °C | Temperature of the combustion by-products entering the turbine side of the turbocharger. | 0 | -273 | 1734.9688 | 0.03125 |  | {}
16282 | j1939.dbc | TCI4 | EngTurbo3TurbineIntakeTemp | °C | Temperature of the combustion by-products entering the turbine side of the turbocharger. | 0 | -273 | 1734.9688 | 0.03125 |  | {}
16283 | j1939.dbc | TCI4 | EngTurbo2TurbineIntakeTemp | °C | Temperature of the combustion by-products entering the turbine side of the turbocharger. | 0 | -273 | 1734.9688 | 0.03125 |  | {}
16284 | j1939.dbc | TCI4 | EngTurbo1TurbineIntakeTemp | °C | Temperature of the combustion by-products entering the turbine side of the turbocharger. | 0 | -273 | 1734.9688 | 0.03125 |  | {}
16285 | j1939.dbc | TCI3 | EngTurbo4CompressorIntakePress | kPa | Gage pressure of the air entering the compressor side of the turbocharger. | 0 | -250 | 251.99 | 0.0078125 |  | {}
16286 | j1939.dbc | TCI3 | EngTurbo3CompressorIntakePress | kPa | Gage pressure of the air entering the compressor side of the turbocharger. | 0 | -250 | 251.99 | 0.0078125 |  | {}
16287 | j1939.dbc | TCI3 | EngTurbo2CompressorIntakePress | kPa | Gage pressure of the air entering the compressor side of the turbocharger. | 0 | -250 | 251.99 | 0.0078125 |  | {}
16288 | j1939.dbc | TCI3 | EngTurbo1CompressorIntakePress | kPa | Gage pressure of the air entering the compressor side of the turbocharger. | 0 | -250 | 251.99 | 0.0078125 |  | {}
16289 | j1939.dbc | TCI2 | EngTurbo4CompressorIntakeTemp | °C | Temperature of the air entering the compressor side of the turbocharger. | 0 | -273 | 1734.9688 | 0.03125 |  | {}
16290 | j1939.dbc | TCI2 | EngTurbo3CompressorIntakeTemp | °C | Temperature of the air entering the compressor side of the turbocharger. | 0 | -273 | 1734.9688 | 0.03125 |  | {}
16291 | j1939.dbc | TCI2 | EngTurbo2CompressorIntakeTemp | °C | Temperature of the air entering the compressor side of the turbocharger. | 0 | -273 | 1734.9688 | 0.03125 |  | {}
16292 | j1939.dbc | TCI2 | EngTurbo1CompressorIntakeTemp | °C | Temperature of the air entering the compressor side of the turbocharger. | 0 | -273 | 1734.9688 | 0.03125 |  | {}
16293 | j1939.dbc | TCI1 | EngTurbo4Speed | rpm | Rotational velocity of rotor in the turbocharger. | 0 | 0 | 257020 | 4 |  | {}
16294 | j1939.dbc | TCI1 | EngTurbo3Speed | rpm | Rotational velocity of rotor in the turbocharger. | 0 | 0 | 257020 | 4 |  | {}
16295 | j1939.dbc | TCI1 | EngTurbo2Speed | rpm | Rotational velocity of rotor in the turbocharger. | 0 | 0 | 257020 | 4 |  | {}
16296 | j1939.dbc | TCI1 | EngTurboLubeOilPress2 | kPa | Gage pressure of oil in turbocharger lubrication system. | 0 | 0 | 1000 | 4 |  | {}
16297 | j1939.dbc | TCFG2 | TransTorqueLimit | Nm | Parameter provided to the engine from the transmission as a torque limit to be invoked by the engine in the event that J1939 communication with the transmission is lost. The intention is to protect transmissions that use a continuous torque limit ... | 0 | 0 | 64255 | 1 |  | {}
16298 | j1939.dbc | TCFG | TransGearRatio |  | The transmission configuration describes the number of forward gears, the number of reverse gears, and the ratio of each gear with the following resolution. | 0 | 0 | 64.255 | 0.001 |  | {}
16299 | j1939.dbc | TCFG | NumberOfForwardGearRatios |  | Number of forward gear ratios in the transmission, provided as part of the configuration. | 0 | 0 | 125 | 1 |  | {}
16300 | j1939.dbc | TCFG | NumberOfReverseGearRatios |  | Number of reverse gear ratios in the transmission, provided as part of the transmission configuration. | 0 | 0 | 125 | 1 |  | {}
16301 | j1939.dbc | TC1 | AutoNeutralReq |  | This parameter conveys a vehicle system desire to override the operator's current shift selector request (e.g. Drive, Reverse) and shift the transmission into Neutral. 'Manual Return' indicates this parameter has the ability to initiate a ... | 0 | 0 | 3 | 1 |  | {3: "Don't Care / Take No Action", 2: 'Reserved', 1: 'Request to shift to Auto-Neutral state', 0: 'No request to shift to Auto-Neutral state'}
16302 | j1939.dbc | TC1 | TransMode8 |  | Indicates whether transmission mode 8 is enabled. Modes are manufacturer specific and are not necessarily mutually exclusive. See also SPN 4253. 00 Disable 01 Enable 10 Reserved 11 Take no action | 0 | 0 | 3 | 1 |  | {3: 'Take no action', 2: 'Reserved', 1: 'Enable', 0: 'Disable'}
16303 | j1939.dbc | TC1 | TransMode7 |  | Indicates whether transmission mode 7 is enabled. Modes are manufacturer specific and are not necessarily mutually exclusive. See also SPN 4252. 00 Disable 01 Enable 10 Reserved 11 Take no action | 0 | 0 | 3 | 1 |  | {3: 'Take no action', 2: 'Reserved', 1: 'Enable', 0: 'Disable'}
16304 | j1939.dbc | TC1 | TransMode6 |  | Indicates whether transmission mode 6 is enabled. Modes are manufacturer specific and are not necessarily mutually exclusive. See also SPN 4251. 00 Disable 01 Enable 10 Reserved 11 Take no action | 0 | 0 | 3 | 1 |  | {3: 'Take no action', 2: 'Reserved', 1: 'Enable', 0: 'Disable'}
16305 | j1939.dbc | TC1 | TransMode5 |  | Indicates whether transmission mode 5 is enabled. Modes are manufacturer specific and are not necessarily mutually exclusive. See also SPN 4250. 00 Disable 01 Enable 10 Reserved 11 Take no action | 0 | 0 | 3 | 1 |  | {3: 'Take no action', 2: 'Reserved', 1: 'Enable', 0: 'Disable'}
16306 | j1939.dbc | TC1 | TrnsShftSlectorDisplayModeSwitch |  | Status of the operator's switch used to toggle' through multiple display modes of a shift selector display. When a shift selector display is capable of displaying more than just range information, this switch is toggled by the operator to move ... | 0 | 0 | 3 | 1 |  | {3: 'Not Available', 2: 'Error', 1: 'On', 0: 'Off'}
16307 | j1939.dbc | TC1 | TransRequestedLaunchGear |  | Initial gear for the transmission to start out in when the vehicle is launched from a standing stop, as specified by the vehicle operator or vehicle system. Automatic transmissions typically default to starting out in 1st gear. However, in ... | 0 | 0 | 15 | 1 |  | {10: 'Launch the vehicle in Reverse 2', 9: 'Launch the vehicle in Reverse 1', 8: 'Launch the vehicle in 8th gear', 7: 'Launch the vehicle in 7th gear', 6: 'Launch the vehicle in 6th gear', 5: 'Launch the vehicle in 5th gear', 4: 'Launch the vehicle in 4th gear', 3: 'Launch the vehicle in 3rd gear', 2: 'Launch the vehicle in 2nd gear', 1: 'Launch the vehicle in 1st gear', 0: 'No specific launch gear requested', 15: 'Not Available', 14: 'Error', 13: 'Allow transmission to select the optimum launch gear', 12: 'Launch the vehicle in Reverse 4 ', 11: 'Launch the vehicle in Reverse 3'}
16308 | j1939.dbc | TC1 | TransMode4 |  | Indicates whether transmission mode 4 is enabled. Modes are manufacturer specific and are not necessarily mutually exclusive. See also SPN 2539. 00 Disable 01 Enable 10 Reserved 11 Take no action | 0 | 0 | 3 | 1 |  | {3: 'Take no action', 2: 'Reserved', 1: 'Enable', 0: 'Disable'}
16309 | j1939.dbc | TC1 | TransMode3 |  | Indicates whether transmission mode 3 is enabled. Modes are manufacturer specific and are not necessarily mutually exclusive. See also SPN 2538. 00 Disable 01 Enable 10 Reserved 11 Take no action | 0 | 0 | 3 | 1 |  | {3: 'Take no action', 2: 'Reserved', 1: 'Enable', 0: 'Disable'}
16310 | j1939.dbc | TC1 | TransMode2 |  | Indicates whether transmission mode 2 is enabled. Modes are manufacturer specific and are not necessarily mutually exclusive. See also SPN 2537. 00 Disable 01 Enable 10 Reserved 11 Take no action | 0 | 0 | 3 | 1 |  | {3: 'Take no action', 2: 'Reserved', 1: 'Enable', 0: 'Disable'}
16311 | j1939.dbc | TC1 | TransMode1 |  | Indicates whether transmission mode 1 is enabled. Modes are manufacturer specific and are not necessarily mutually exclusive. See also SPN 2536. 00 Disable 01 Enable 10 Reserved 11 Take no action | 0 | 0 | 3 | 1 |  | {3: 'Take no action', 2: 'Reserved', 1: 'Enable', 0: 'Disable'}
16312 | j1939.dbc | TC1 | TransLoadReductionInhibitRq |  | Request signal to the transmission to inhibit activation of load reduction functions. Automatic transmissions may incorporate functions designed to reduce engine load during certain operating conditions (vehicle standstill at bus stop, traffic ... | 0 | 0 | 3 | 1 |  | {3: "Don't care/take no action", 2: 'Reserved', 1: 'Inhibit or abort transmission load reduction functions', 0: 'Allow or resume transmission load reduction functions'}
16313 | j1939.dbc | TC1 | DisengageDiffLockRqCentralRear |  | Command signal used to disengage the various differential locks, e.g., to allow an undistributed individual wheel control by ABS. The differential locks are located as defined in Figure SPN564_A. 00 Engage differential lock 01 Disengage ... | 0 | 0 | 3 | 1 |  | {3: 'Take no action', 2: 'Reserved', 1: 'Disengage differential lock', 0: 'Engage differential lock'}
16314 | j1939.dbc | TC1 | DisengageDiffLockRqCentralFront |  | Command signal used to disengage the various differential locks, e.g., to allow an undistributed individual wheel control by ABS. The differential locks are located as defined in Figure SPN564_A. 00 Engage differential lock 01 Disengage ... | 0 | 0 | 3 | 1 |  | {3: 'Take no action', 2: 'Reserved', 1: 'Disengage differential lock', 0: 'Engage differential lock'}
16315 | j1939.dbc | TC1 | DisengageDiffLockRqCentral |  | Command signal used to disengage the various differential locks, e.g., to allow an undistributed individual wheel control by ABS. The differential locks are located as defined in Figure SPN564_A. 00 Engage differential lock 01 Disengage ... | 0 | 0 | 3 | 1 |  | {3: 'Take no action', 2: 'Reserved', 1: 'Disengage differential lock', 0: 'Engage differential lock'}
16316 | j1939.dbc | TC1 | DisengageDiffLockRqRearAxle2 |  | Command signal used to disengage the various differential locks, e.g., to allow an undistributed individual wheel control by ABS. The differential locks are located as defined in Figure SPN564_A. 00 Engage differential lock 01 Disengage ... | 0 | 0 | 3 | 1 |  | {3: 'Take no action', 2: 'Reserved', 1: 'Disengage differential lock', 0: 'Engage differential lock'}
16317 | j1939.dbc | TC1 | DisengageDiffLockRqRearAxle1 |  | Command signal used to disengage the various differential locks, e.g., to allow an undistributed individual wheel control by ABS. The differential locks are located as defined in Figure SPN564_A. 00 Engage differential lock 01 Disengage ... | 0 | 0 | 3 | 1 |  | {3: 'Take no action', 2: 'Reserved', 1: 'Disengage differential lock', 0: 'Engage differential lock'}
16318 | j1939.dbc | TC1 | DisengageDiffLockRqFrontAxle2 |  | Command signal used to disengage the various differential locks, e.g., to allow an undistributed individual wheel control by ABS. The differential locks are located as defined in Figure SPN564_A. 00 Engage differential lock 01 Disengage ... | 0 | 0 | 3 | 1 |  | {3: 'Take no action', 2: 'Reserved', 1: 'Disengage differential lock', 0: 'Engage differential lock'}
16319 | j1939.dbc | TC1 | DisengageDiffLockRqFrontAxle1 |  | Command signal used to disengage the various differential locks, e.g., to allow an undistributed individual wheel control by ABS. The differential locks are located as defined in Figure SPN564_A. 00 Engage differential lock 01 Disengage ... | 0 | 0 | 3 | 1 |  | {3: 'Take no action', 2: 'Reserved', 1: 'Disengage differential lock', 0: 'Engage differential lock'}
16320 | j1939.dbc | TC1 | TransRequestedGear |  | Gear requested by the operator, ABS, or engine. Negative values are reverse gears, positive values are forward gears, zero is neutral, parameter specific indicators are listed below. Parameter specific values for this parameter are as follows: ... | -64 | -64 | 64 | 1 |  | {223: 'Reverse Selector Position', 224: 'Position unknown and/or no buttons pressed', 225: 'Press of momentary button to reselect current position', 226: "Between \x91Reverse' and \x91Park' shift selector positions", 227: "Between \x91Neutral' and \x91Reverse' shift selector positions", 228: "Between \x91Drive' and \x91Neutral' shift selector positions", 229: "Between D-1 and \x91Drive' shift selector positions", 230: 'Between D-2 and D-1 shift selector positions', 231: 'Between D-3 and D-2 shift selector positions', 232: 'Between D-4 and D-3 shift selector positions', 233: 'Between D-5 and D-4 shift selector positions', 234: 'Between D-6 and D-5 shift selector positions', 235: 'Between D-7 and D-6 shift selector positions', 236: 'Between two forward shift selector positions', 237: 'Between two reverse shift selector positions', 238: 'Between two shift selector positions', 239: "D-7: 7th forward selector position referenced from \x91Drive'", 240: "D-6: 6th forward selector position referenced from \x91Drive'", 241: "D-5: 5th forward selector position referenced from \x91Drive'", 242: "D-4: 4th forward selector position referenced from \x91Drive'", 243: "D-3: 3rd forward selector position referenced from \x91Drive'", 244: "D-2: 2nd forward selector position referenced from \x91Drive'", 245: "D-1: 1st forward selector position referenced from \x91Drive'", 246: 'Downshift 2 gears from current position', 247: 'Downshift 1 gear from current position', 248: 'Upshift 2 gears from current position', 249: 'Upshift 1 gear from current position', 250: "Forward \x91Low' position", 251: "\x91Park' position", 252: 'Forward Drive Position', 253: 'Hold current gear'}
16321 | j1939.dbc | TC1 | RequestedPercentClutchSlip | % | Parameter which represents the percent clutch slip requested by a device. | 0 | 0 | 100 | 0.4 |  | {}
16322 | j1939.dbc | TC1 | TransReverseGearShiftInhibitRq |  | Allows devices external to the normal transmission shift selector system to request the transmission to inhibit shifts into any Reverse gear and force the transmission into Neutral if it is currently in Reverse or attempting to shift to Reverse ... | 0 | 0 | 3 | 1 |  | {3: 'Take no action', 2: 'Reserved ', 1: 'Inhibit shifts into Reverse gear', 0: 'Allow shifts into Reverse gear'}
16323 | j1939.dbc | TC1 | DisengageDrivelineRq |  | Command signal used to simply disengage the driveline, e.g., to prevent engine drag torque from causing high wheel slip on slippery surfaces. 00 Allow driveline engagement 01 Disengage driveline 10 Reserved 11 Take no action Note: If this ... | 0 | 0 | 3 | 1 |  | {3: 'Take no action', 2: 'Reserved', 1: 'Disengage driveline', 0: 'Allow driveline engagement'}
16324 | j1939.dbc | TC1 | TrnsTrqeConverterLockupDisableRq |  | Command signal to prevent torque converter lockup, which may cause problems in certain circumstances for ASR. 00 Allow torque converter lockup 01 Disable torque converter lockup 10 Reserved 11 Take no action | 0 | 0 | 3 | 1 |  | {3: 'Take no action', 2: 'Reserved', 1: 'Disable torque converter lockup', 0: 'Allow torque converter lockup'}
16325 | j1939.dbc | TC1 | TransGearShiftInhibitRq |  | Command signal to inhibit gear shifts. 00 Gear shifts are allowed (disable function) 01 Gear shifts are inhibited (enable function) 10 Reserved 11 Take no action (leave function as is) | 0 | 0 | 3 | 1 |  | {3: 'Take no action ', 2: 'Reserved', 1: 'Gear shifts are inhibited ', 0: 'Gear shifts are allowed '}
16326 | j1939.dbc | TC | EngTurboOilLevelSwitch |  | Switch signal which indicates the presence of oil at the turbocharger 00 = No oil present at turbocharger 01 = Oil present at turbocharger 10 = Error 11 = Not available | 0 | 0 | 3 | 1 |  | {3: 'Not available', 2: 'Error', 1: 'Oil present at turbocharger', 0: 'No oil present at turbocharger'}
16327 | j1939.dbc | TC | EngTurbo1Speed | rpm | Rotational velocity of rotor in the turbocharger. | 0 | 0 | 257020 | 4 |  | {}
16328 | j1939.dbc | TC | EngTurboLubeOilPress1 | kPa | Gage pressure of oil in turbocharger lubrication system. | 0 | 0 | 1000 | 4 |  | {}
16329 | j1939.dbc | TC | EngTurboDiffSpeed | rpm | The difference between turbocharger speeds on engine systems with 2 or more turbochargers. If there are are more than 2 turbochargers, it will be the difference between the fastest and the slowest turbocharger speed. | 0 | 0 | 257020 | 4 |  | {}
16330 | j1939.dbc | TAVG | EngTotalAverageFuelEconomy | km/L | Average fuel economy, equal to total vehicle distance divided by total fuel used, over the life of the engine | 0 | 0 | 125.498 | 0.0019531 |  | {}
16331 | j1939.dbc | TAVG | EngTotalAverageFuelRate | L/h | Average fuel rate, equal to total fuel used divided by total engine hours, over the life of the engine | 0 | 0 | 3212.75 | 0.05 |  | {}
16332 | j1939.dbc | SPR | PwertrainCircuitAirSupplyPressRq | kPa | Command signal to influence the air pressure in the powertrain circuit. This parameter is the setpoint for the parameter SPN 6305. | 0 | 0 | 2000 | 8 |  | {}
16333 | j1939.dbc | SPR | AirSuspensionSupplyPressRq | kPa | Command signal to influence the pneumatic pressure in the circuit for the electronically controlled air suspension system. This parameter is the setpoint for the parameter SPN 1090. | 0 | 0 | 2000 | 8 |  | {}
16334 | j1939.dbc | SPR | AuxEquipmentSupplyPressRq | kPa | Command signal to influence the pneumatic pressure in the auxiliary circuit. This parameter is the setpoint for the parameter SPN 1089. | 0 | 0 | 2000 | 8 |  | {}
16335 | j1939.dbc | SPR | ServiceBrakeAirPressRqCircuit2 | kPa | Command signal to influence the pneumatic pressure in the service brake circuit or reservoir #2. This parameter is the setpoint for the parameter SPN 1088. | 0 | 0 | 2000 | 8 |  | {}
16336 | j1939.dbc | SPR | ServiceBrakeAirPressRqCircuit1 | kPa | Command signal to influence the pneumatic pressure in the service brake circuit or reservoir #1. This parameter is the setpoint for the parameter SPN 1087. | 0 | 0 | 2000 | 8 |  | {}
16337 | j1939.dbc | SPR | ParkingAnd_orTrailerAirPressRq | kPa | Command signal to influence the pneumatic pressure in the circuit or reservoir for the parking brake and/or the trailer supply. This parameter is the setpoint for the parameter SPN 1086. | 0 | 0 | 2000 | 8 |  | {}
16338 | j1939.dbc | SPR | PneumaticSupplyPressRq | kPa | Command signal to influence the pneumatic pressure in the main reservoir. This parameter is the setpoint for the parameter SPN 46. | 0 | 0 | 2000 | 8 |  | {}
16339 | j1939.dbc | SP2 | EngExtlShutdownAirSupplyPress | kPa | Pressure of the air used to shut off the fuel supply to the engine. | 0 | 0 | 32127.5 | 0.5 |  | {}
16340 | j1939.dbc | SOFT | NmbrOfSftwreIdentificationFields | steps | Number of software identification designators represented in the software identification parameter group. | 0 | 0 | 125 | 1 |  | {}
16341 | j1939.dbc | SOFT | SoftwareIdentification |  | Software identification of an electronic module. As an example, this parameter may be represented with ASCII characters MMDDYYaa where MM is the month, DD is the day, YY is the year, and aa is the revision number. NOTE The ASCII character '*' is ... | 0 | 0 | 255 | 1 |  | {}
16342 | j1939.dbc | SHUTDN | ClntLvlEngPrtctionShutdownStatus |  | Parameter which indicates the configuration of the coolant level engine protection shutdown. 00 - Disabled - calibration does not allow engine protection due to low coolant level or the override is currently active 01 - Enabled - calibration ... | 0 | 0 | 3 | 1 |  | {3: 'Not Available', 2: 'Reserved', 1: 'Enabled', 0: 'Disabled'}
16343 | j1939.dbc | SHUTDN | PTOShutdownHasShutdownEng |  | Status signal which identifies whether or not the engine has been shutdown by the PTO shutdown system. 00 - No 01 - Yes 10 - Error 11 - Not available | 0 | 0 | 3 | 1 |  | {3: 'Not available', 2: 'Error', 1: 'Yes', 0: 'No'}
16344 | j1939.dbc | SHUTDN | EngAirShutoffStatus |  | State signal which indicates the actual measured position of the Air Shutoff. 00 - Air flow allowed to engine 01 - Air flow restricted 10 - Error 11 - Not Available Note: This parameter, in conjunction with SPN 2813 - 'Engine Air Shutoff ... | 0 | 0 | 3 | 1 |  | {2: 'Error', 1: 'Air flow restricted', 0: 'Air flow allowed to engine', 3: 'Not Available'}
16345 | j1939.dbc | SHUTDN | EngOverspeedTest |  | The engine overspeed test signal as measured by the reporting ECM. Engine Overspeed Test is a mechanism to simulate engine overspeed situations, while operating the engine within the engine's safe operating range. State signal which indicates when ... | 0 | 0 | 3 | 1 |  | {3: 'Not Available', 2: 'Reserved', 1: 'Engine Overspeed Test Active', 0: 'Engine Overspeed Test Not Active'}
16346 | j1939.dbc | SHUTDN | EngAirShutoffCmdStatus |  | State signal which indicates when the Air Shutoff driver output is being driven. Disabled means controller wants air flowing to the engine. Status of the airflow shutoff as being commanded by the ECU. 00 Air Shutoff Disabled, not attempting to ... | 0 | 0 | 3 | 1 |  | {3: 'Not Available', 2: 'Reserved', 1: 'Air Shutoff Enabled', 0: 'Air Shutoff Disabled'}
16347 | j1939.dbc | SHUTDN | EngAlarmOutputCmdStatus |  | State signal which indicates when the Alarm driver output is being driven. Not active means the Controller has no alarm level conditions. 00 Engine Alarm Output Command Not Active 01 Engine Alarm Output Command Active 10 Reserved 11 Not ... | 0 | 0 | 3 | 1 |  | {3: 'Not Available', 2: 'Reserved', 1: 'Engine Alarm Output Command Active', 0: 'Engine Alarm Output Command Not Active'}
16348 | j1939.dbc | SHUTDN | EngAlarmAcknowledge |  | The Engine Alarm Acknowledge Input signal as measured by the reporting ECU. The Engine Alarm Acknowledge is a mechanism for external acknowledgement of the SPN 2814, Engine Alarm Output Command. 00 Engine Alarm Acknowledge Not Active 01 Engine ... | 0 | 0 | 3 | 1 |  | {3: 'Not Available', 2: 'Error', 1: 'Engine Alarm Acknowledge Active', 0: 'Engine Alarm Acknowledge Not Active '}
16349 | j1939.dbc | SHUTDN | EngProtectionSystemConfig |  | Parameter which indicates the configuration of the engine shutdown system. 00 - Disabled in calibration 01 - Enabled in calibration 10 - Error 11 - Not available | 0 | 0 | 3 | 1 |  | {3: 'Not available', 2: 'Error', 1: 'Enabled in calibration', 0: 'Disabled in calibration'}
16350 | j1939.dbc | SHUTDN | EngProtectionSystemTimerState |  | Status signal which indicates the current mode of the engine protection system timer system. See Figure SPN1107_A. 00 - Inactive 01 - Active 10 - Error 11 - Not available | 0 | 0 | 3 | 1 |  | {3: 'Not available', 2: 'Error', 1: 'Active', 0: 'Inactive'}
16351 | j1939.dbc | SHUTDN | EngProtectionSystemTimerOverride |  | Status signal which indicates the status of the override feature of the engine protection system timer. See Figure SPN1107_A. 00 - Inactive 01 - Active 10 - Error 11 - Not available | 0 | 0 | 3 | 1 |  | {3: 'Not available', 2: 'Error', 1: 'Active', 0: 'Inactive'}
16352 | j1939.dbc | SHUTDN | EngPrtctnSystmApprachingShutdown |  | Status signal which indicates that engine shutdown is imminent. This engine protection signal can be a result of different systems failing, i.e., engine overheating. See Figure SPN1107_A. 00 - Not approaching 01 - Approaching 10 - Error 11 - ... | 0 | 0 | 3 | 1 |  | {3: 'Not available', 2: 'Error', 1: 'Approaching', 0: 'Not approaching'}
16353 | j1939.dbc | SHUTDN | EngPrtectionSystemHasShutdownEng |  | Status signal which indicates whether or not the engine protection system has shutdown the engine. See Figure SPN1107_A. 00 - No 01 - Yes 10 - Error 11 - Not available | 0 | 0 | 3 | 1 |  | {3: 'Not available', 2: 'Error', 1: 'Yes', 0: 'No'}
16354 | j1939.dbc | SHUTDN | EngWaitToStartLamp |  | Lamp signal which indicates that the engine is too cold to start and the operator should wait until the signal becomes inactive (turns off). See SPN 5416 for the lamp operating condition. 00 - Off 01 - On 10 - Error 11 - Not available | 0 | 0 | 3 | 1 |  | {3: 'Not Available', 2: 'Error', 1: 'On', 0: 'Off'}
16355 | j1939.dbc | SHUTDN | RefrigerantHighPressSwitch |  | Switch signal which indicates the position of the high pressure switch in the coolant circuit of an air conditioning system. When the switch is enabled, the pressure inside the circuit is too high and the compressor clutch may be disengaged. 00 - ... | 0 | 0 | 3 | 1 |  | {3: 'Not available', 2: 'Error', 1: 'Pressure too high', 0: 'Pressure normal'}
16356 | j1939.dbc | SHUTDN | RefrigerantLowPressSwitch |  | Switch signal which indicates the position of the low pressure switch in the coolant circuit of an air conditioning system. When the switch is enabled, the pressure inside the circuit is too low and the compressor clutch may be disengaged. 00 - ... | 0 | 0 | 3 | 1 |  | {3: 'Not available', 2: 'Error', 1: 'Pressure too low', 0: 'Pressure normal'}
16357 | j1939.dbc | SHUTDN | A_CHighPressFanSwitch |  | Switch signal which indicates that the pressure in the coolant circuit of an air conditioning system is high and the fan may be engaged. 00 - Pressure normal 01 - Pressure high, fan may be engaged 10 - Error 11 - Not available | 0 | 0 | 3 | 1 |  | {3: 'Not available', 2: 'Error', 1: 'Pressure high', 0: 'Pressure normal'}
16358 | j1939.dbc | SHUTDN | EngIdleShutdownTimerFunction |  | Parameter which indicates the configuration of the idle shutdown timer system. 00 - Disabled in calibration 01 - Enabled in calibration 10 - Error 11 - Not available | 0 | 0 | 3 | 1 |  | {3: 'Not available', 2: 'Error', 1: 'Enabled in calibration', 0: 'Disabled in calibration'}
16359 | j1939.dbc | SHUTDN | EngIdleShutdownTimerState |  | Status signal which indicates the current mode of operation of the idle shutdown timer system. See Figure SPN590_A. 00 - Inactive 01 - Active 10 - Error 11 - Not available | 0 | 0 | 3 | 1 |  | {3: 'Not available', 2: 'Error', 1: 'Active', 0: 'Inactive'}
16360 | j1939.dbc | SHUTDN | EngIdleShutdownTimerOverride |  | Status signal which indicates the status of the override feature of the idle shutdown timer system. See Figure SPN590_A. 00 - Inactive 01 - Active 10 - Error 11 - Not available | 0 | 0 | 3 | 1 |  | {3: 'Not available', 2: 'Error', 1: 'Active', 0: 'Inactive'}
16361 | j1939.dbc | SHUTDN | EngIdleShutdownDriverAlertMode |  | Status signal which indicates the status of the driver alert mode of the idle shutdown timer system. While the driver alert mode is active, the idle shutdown timer may be overridden. See Figure SPN590_A. 00 - Inactive 01 - Active 10 - Error 11 ... | 0 | 0 | 3 | 1 |  | {3: 'Not available', 2: 'Error', 1: 'Active', 0: 'Inactive'}
16362 | j1939.dbc | SHUTDN | EngIdleShutdownHasShutdownEng |  | Status signal which identifies whether or not the engine has been shutdown by the idle shutdown timer system. See Figure SPN590_A. 00 - No 01 - Yes 10 - Error 11 - Not available | 0 | 0 | 3 | 1 |  | {3: 'Not available', 2: 'Error', 1: 'Yes', 0: 'No'}
16363 | j1939.dbc | WSMEM | VehicleSystem5 |  |  | 0 | 0 | 127 | 1 |  | {127: 'Not Available', 0: 'Ind. Process Cntl Stationary'}
16364 | j1939.dbc | WSMEM | VehicleSystem4 |  |  | 0 | 0 | 127 | 1 |  | {125: 'Entertainment', 120: 'Display', 85: 'External Environment', 75: 'Sensor Comm Interface', 35: 'Electrical Generation', 100: 'Deck, Cargo and Fishing Eqt', 90: 'Internal Environment', 80: 'Instrumentation/General Systems (deprecate)', 70: 'Communications', 60: 'Navigation', 50: 'Propulsion', 40: 'SteeringAndControlSurfaces', 30: 'Electrical Distribution', 25: 'Inter/Intranetwork Device', 20: 'Safety Systems', 10: 'System Tools', 127: 'Not Available', 0: 'Non-specific System'}
16365 | j1939.dbc | WSMEM | VehicleSystem3 |  |  | 0 | 0 | 127 | 1 |  | {8: 'Grader', 7: 'Four Wheel Drive Loader', 6: 'Forklift', 5: 'Excavator', 4: 'Crawler', 3: 'Backhoe', 2: 'Articulated Dump Truck', 1: 'Skid Steer Loader', 127: 'Not Available', 0: 'Non-specific System'}
16366 | j1939.dbc | WSMEM | VehicleSystem2 |  |  | 0 | 0 | 127 | 1 |  | {25: 'Slurry Applicators', 24: 'Utility Vehicles', 23: 'Mulchers', 22: 'Timber Processing Machines', 21: 'Timber loaders', 20: 'Forwarders', 19: 'Timber Harvesters', 17: 'Sensor Systems', 16: 'Skidder', 15: 'Earth Work', 14: 'Special Crops', 13: 'Powered Auxiliary Device', 12: 'Farm Yard Operations', 11: 'Transport/Trailer', 10: 'Irrigation', 9: 'Forage', 8: 'Root Harvesters', 7: 'Harvesters', 6: 'Sprayers', 5: 'Fertilizers', 4: 'Planters/Seeders', 3: 'Secondary Tillage', 2: 'Tillage', 1: 'Tractor', 127: 'Not Available', 0: 'Non-specific System'}
16367 | j1939.dbc | WSMEM | VehicleSystem1 |  |  | 0 | 0 | 127 | 1 |  | {2: 'Trailer', 1: 'Tractor', 127: 'Not Available', 0: 'Non-specific System'}
16368 | j1939.dbc | WSMEM | ArbitraryAddressCapable |  |  | 0 | 0 | 1 | 1 |  | {}
16369 | j1939.dbc | WSMEM | IndustryGroup |  | 0 = Global 1 = On-Highway 2 = Agricultural and Forestry 3 = Construction 4 = Marine 5 = Industrial - Process Control - Stationary (Gen-Sets) 6 = Reserve for SAE 7 = Reserve for SAE | 0 | 0 | 7 | 1 |  | {6: 'Reserved for SAE', 7: 'Reserved for SAE', 5: 'IndustrialProcessCtrlStationary', 4: 'Marine', 3: 'Construction', 2: 'Agricultural and Forestry', 1: 'On-Highway', 0: 'Global'}
16370 | j1939.dbc | WSMEM | VehicleSystemInstance |  |  | 0 | 0 | 15 | 1 |  | {}
16371 | j1939.dbc | WSMEM | VehicleSystem |  |  | 0 | 0 | 127 | 1 |  | {0: 'Non-specific System', 127: 'Not Available'}
16372 | j1939.dbc | WSMEM | ECUInstance |  |  | 0 | 0 | 7 | 1 |  | {}
16373 | j1939.dbc | WSMEM | FunctionInstance |  |  | 0 | 0 | 31 | 1 |  | {}
16374 | j1939.dbc | WSMEM | Function |  |  | 0 | 0 | 255 | 1 |  | {255: 'Not Available', 127: 'Reserved', 126: 'Reserved', 125: 'Reserved', 124: 'Reserved', 123: 'Reserved', 122: 'Reserved', 121: 'Reserved', 120: 'Reserved', 119: 'Reserved', 118: 'Reserved', 117: 'Reserved', 116: 'Reserved', 115: 'Reserved', 114: 'Reserved', 113: 'Reserved', 112: 'Reserved', 111: 'Reserved', 110: 'Reserved', 109: 'Reserved', 108: 'Reserved', 107: 'Reserved', 106: 'Reserved', 105: 'Reserved', 104: 'Reserved', 103: 'Reserved', 102: 'Reserved', 101: 'Reserved', 42: 'Water Pump Control', 41: 'Lighting - Operator Controls', 40: 'Seat Control', 39: 'Ignition Control Module', 38: 'Tire Pressure Control', 37: 'Cab Controller', 36: 'Pneumatic - System Controller', 35: 'Suspension - System Controller', 34: 'Hydraulic Pump Controller', 33: 'System Monitor', 32: 'Headway Controller', 31: 'Propulsion Battery Charger', 30: 'Management Computer', 29: 'Virtual Terminal (in cab)', 28: 'Off Vehicle Gateway', 27: 'Power TakeOff (Secondary or Front)', 26: 'Body Controller', 25: 'Network Interconnect ECU', 24: 'Vehicle Security', 23: 'Vehicle Navigation', 22: 'Aerodynamic Control', 21: 'Cab Climate Control', 20: 'Trip Recorder', 19: 'Instrument Cluster', 18: 'Suspension - Drive Axle', 17: 'Suspension - Steer Axle', 16: 'Steering Controller', 15: 'Fuel System', 14: 'Cruise Control', 13: 'Retarder - Driveline', 12: 'Retarder - Engine', 11: 'Brakes - Drive Axle', 10: 'Brakes - Steer Axle', 9: 'Brakes - System Controller', 8: 'Axle - Drive', 7: 'Axle - Steering', 6: 'Power TakeOff - (Main or Rear)', 5: 'Shift Control/Console', 4: 'Battery Pack Monitor', 3: 'Transmission', 2: 'Electric Propulsion Control', 1: 'Auxiliary Power Unit (APU)', 0: 'Engine', 100: 'Reserved', 99: 'Reserved', 98: 'Reserved', 97: 'Reserved', 96: 'Reserved', 95: 'Reserved', 94: 'Reserved', 93: 'Reserved', 92: 'Reserved', 91: 'Reserved', 90: 'Reserved', 89: 'Reserved', 88: 'Reserved', 87: 'Reserved', 86: 'Reserved', 85: 'Reserved', 84: 'Reserved', 83: 'Reserved', 82: 'Reserved', 81: 'Reserved', 80: 'Electric Powertrain', 79: 'Power Systems Manager', 78: 'Fire Suppression System', 77: 'Fuel Properties Sensor', 76: 'Temperature Sensor', 75: 'Supplemental Fan', 74: 'Lubrication System', 73: 'Rollover Detection Control', 72: 'Coolant Valve Controller', 71: 'Transfer Case Control', 70: 'Auxiliary Regeneration Device', 69: 'EngEmissionAftertreatementSys', 68: 'AftertreatmentSystemGasMeasur', 67: 'Electrical System Controller', 66: 'I/O Controller', 65: 'Gas Flow Measurement', 64: 'Endurance Braking', 63: 'Engine Valve Controller', 62: 'On-Board Diagnostic Unit', 61: 'File Server/Printer', 60: 'Cab Display', 59: 'Starter', 58: 'Fan Drive Control', 57: 'Steering Column Unit', 56: 'Communications Unit, Radio', 55: 'Communications Unit, Satellite', 54: 'Communications Unit, Cellular', 53: 'Alternator/Charging System', 52: 'Chassis Controller', 51: 'FwdLooking Collision Warn Sys', 50: 'Auxiliary Heater', 49: 'Clutch/Converter Control', 48: 'Ramp Control', 47: 'Information System Controller', 46: 'Oil Sensor Unit', 45: 'Veh Dynamic Stability Cntl', 44: 'Exhaust Emission Control', 43: 'Transmission Display'}
16375 | j1939.dbc | WSMEM | ManufacturerCode |  | Assigned by NMEA 2000 Committee | 0 | 0 | 2047 | 1 |  | {806: 'Charge', 0: 'Reserved'}
16376 | j1939.dbc | WSMEM | IdentityNumber |  |  | 0 | 0 | 2097151 | 1 |  | {}
16377 | j1939.dbc | SERV | SrviceDelay_OperationalTimeBased | h | The time in vehicle operational time until the next vehicle service inspection is required. A negative value is transmitted if the service inspection has been passed. The component that requires service is identified by the service component ... | 0 | -32127 | 32128 | 1 |  | {}
16378 | j1939.dbc | SERV | ServiceComponentIdentificatio913 | ID | Identification of component needing service. See Table SPN911_A. | 0 | 0 | 250 | 1 |  | {}
16379 | j1939.dbc | SERV | ServiceDelay_CalendarTimeBased | weeks | The time in weeks until the next vehicle service inspection is required. A negative value is transmitted if the service inspection has been passed. The component that requires service is identified by the service component identification (see SPN ... | 0 | -125 | 125 | 1 |  | {}
16380 | j1939.dbc | SERV | ServiceComponentIdentificatio912 | ID | Identification of component needing service. See Table SPN911_A. | 0 | 0 | 250 | 1 |  | {}
16381 | j1939.dbc | SERV | ServiceDistance | km | The distance which can be traveled by the vehicle before the next service inspection is required. A negative distance is transmitted if the service inspection has been passed. The component that requires service is identified by the service ... | 0 | -160635 | 160640 | 5 |  | {}
16382 | j1939.dbc | SERV | ServiceComponentIdentification | ID | Identification of component needing service. See Table SPN911_A. | 0 | 0 | 250 | 1 |  | {}
16383 | j1939.dbc | S2 | TimeSinceLastService | h | The vehicle operation time since the last service was performed. The type of service information is identified by the service component identification number. | 0 | -32127 | 32128 | 1 |  | {}
16384 | j1939.dbc | S2 | ServiceComponentIdentification | ID | Identification of component needing service. See Table SPN911_A. | 0 | 0 | 250 | 1 |  | {}
16385 | j1939.dbc | RTC1 | MinContinuousRetarderTorque | % | Applied limit for minimum continuous retarder torque | 0 | -125 | 125 | 1 |  | {}
16386 | j1939.dbc | RTC1 | MaxContinuousRetarderTorque | % | Applied limit for maximum continuous retarder torque. | 0 | -125 | 125 | 1 |  | {}
16387 | j1939.dbc | RTC1 | MinContinuousRetarderSpeed | rpm | Applied limit for minimum continuous retarder RPM | 0 | 0 | 8000 | 32 |  | {}
16388 | j1939.dbc | RTC1 | MaxContinuousRetarderSpeed | rpm | Applied limit for maximum continuous retarder RPM | 0 | 0 | 8000 | 32 |  | {}
16389 | j1939.dbc | RTC1 | HghLmtThrshldFrMnCntnsTrqFrmRtrd | % | Maximum allowable value for minimum continuous retarder torque. | 0 | -125 | 125 | 1 |  | {}
16390 | j1939.dbc | RTC1 | LwLmtThrshldFrMxTrqeFromRetarder | % | Minimum allowable value for maximum continuous retarder torque. | 0 | -125 | 125 | 1 |  | {}
16391 | j1939.dbc | RTC1 | HghLmtThrshldFrMnCntnsRPMFrmRtrd | rpm | Maximum allowable value for minimum continuous retarder speed | 0 | 0 | 8000 | 32 |  | {}
16392 | j1939.dbc | RTC1 | LwLmtThrshldFrMaxRPMFromRetarder | rpm | Minimum allowable value for maximum continuous retarder speed | 0 | 0 | 8000 | 32 |  | {}
16393 | j1939.dbc | RF | DrvlineRetarderOverheatIndicator |  | Signal from the driveline retarder indicating that its fluid temperature is above normal acceptable limits, and as a result, retarder operation may be altered or restricted. The indicator is typically a lamp. Distinctions in meaning between the ... | 0 | 0 | 3 | 1 |  | {3: 'Not available', 2: 'Driveline Retarder Overheat Indicator is flashing', 1: 'Driveline Retarder Overheat Indicator is on continuously', 0: 'Driveline Retarder Overheat Indicator is off'}