16394 | j1939.dbc | RF | RetarderCoolantOutletTemp | °C | Temperature of liquid found in retarder cooling system. | 0 | -40 | 210 | 1 |  | {}
16395 | j1939.dbc | RF | HydRetarderOilTemp | °C | Temperature of oil found in a hydraulic retarder. | 0 | -40 | 210 | 1 |  | {}
16396 | j1939.dbc | RF | HydRetarderPress | kPa | Gage pressure of oil in hydraulic retarder system. | 0 | 0 | 4000 | 16 |  | {}
16397 | j1939.dbc | RESET | SteerStraightAheadPosReset |  | Used to reset the straight ahead position for a steering sensor in the steering column or a steering controller's straight ahead position on any steerable axle. 00 Take no action - Do not Reset 01 Reset 10 Reserved, take no action 11 Not ... | 0 | 0 | 3 | 1 |  | {3: 'Not applicable', 2: 'Reserved', 1: 'Reset', 0: 'Take no action'}
16398 | j1939.dbc | RESET | EngBuildHoursReset |  | Command signal used to reset the engine rebuild hours. 00 Do not reset 01 Reset 10 Reserved 11 Take no action | 0 | 0 | 3 | 1 |  | {3: 'Take no action', 2: 'Reserved', 1: 'Reset', 0: 'Do not reset'}
16399 | j1939.dbc | RESET | EngIgntCtrlMaintenanceHoursReset |  | Used to reset the maintenance hour counter for an engine ignition control module. The hours remaining until required maintenance is performed are reported in PGN 64688. 00 Do not reset 01 Reset 10 Reserved 11 Take no action | 0 | 0 | 3 | 1 |  | {3: 'Take no action', 2: 'Reserved', 1: 'Reset', 0: 'Do not reset'}
16400 | j1939.dbc | RESET | EngSprkPlgScndVltgeTrackingReset |  | Command signal used to reset the ignition controller average, maximum, and minimum level tracking of the spark plug secondary voltages and to reset the learned misfire rate. Average secondary voltage tracking is reported in PGNs 64882 - 64887 ... | 0 | 0 | 3 | 1 |  | {3: 'Take no action', 2: 'Reserved', 1: 'Reset', 0: 'Do not reset'}
16401 | j1939.dbc | RESET | ServiceComponentIdentification | ID | Identification of component needing service. See Table SPN911_A. | 0 | 0 | 250 | 1 |  | {}
16402 | j1939.dbc | RESET | TripGroup2Proprietary |  | Command signal used to reset proprietary parameters associated with a trip but not defined within this document. 00 Take no action 01 Reset 10 Reserved 11 Not applicable | 0 | 0 | 3 | 1 |  | {3: 'Not applicable', 2: 'Reserved', 1: 'Reset', 0: 'Take no action'}
16403 | j1939.dbc | RESET | TireSensorInformation |  | Command signal used to initiate change in the tire sensor identification information. 00 Take no action 01 Reset 10 Reserved 11 Not applicable | 0 | 0 | 3 | 1 |  | {3: 'Not applicable', 2: 'Reserved', 1: 'Reset', 0: 'Take no action'}
16404 | j1939.dbc | RESET | TireConfigInformation |  | Command signal used to initiate change in the tire configuration of the vehicle system. On receipt of this reset, necessary changes will be made in the tire configuration command information. 00 - Take No Action 01 - Reset 10 - Reserved 11 - Not ... | 0 | 0 | 3 | 1 |  | {3: 'Not Applicable', 2: 'Reserved', 1: 'Reset', 0: 'Take No Action'}
16405 | j1939.dbc | RESET | BinLiftCountReset |  | Used to reset the bin lift count as reported in PGN 64594. 00 Do not reset 01 Reset 10 Reserved 11 Take no action | 0 | 0 | 3 | 1 |  | {3: 'Take no action', 2: 'Reserved', 1: 'Reset', 0: 'Do not reset'}
16406 | j1939.dbc | RESET | TripGroup1 |  | Command signal used to reset the PGNs and parameters as defined in Table SPN988_A. 00 Take no action 01 Reset 10 Reserved 11 Not applicable | 0 | 0 | 3 | 1 |  | {3: 'Not applicable', 2: 'Reserved', 1: 'Reset', 0: 'Take no action'}
16407 | j1939.dbc | RC | PercentTorqueAtPeakTorquePoint5 | % | The torque limit that indicates the available retarder torque which can be provided by the retarder at point 5 of the retarder torque map. Please reference PGN 65249. The data is transmitted in indicated torque as a percent of the reference ... | 0 | -125 | 0 | 1 |  | {}
16408 | j1939.dbc | RC | ReferenceRetarderTorque | Nm | This parameter is the 100% reference value for all defined indicated retarder torque parameters. It is only defined once and doesn't change if a different retarder torque map becomes valid. | 0 | 0 | 64255 | 1 |  | {}
16409 | j1939.dbc | RC | RetarderSpeedAtPeakTorquePoint5 | rpm | Please reference PGN 65249 | 0 | 0 | 8031.875 | 0.125 |  | {}
16410 | j1939.dbc | RC | PercentTorqueAtPoint4 | % | The torque limit that indicates the available retarder torque which can be provided by the retarder at points 3 and 4 of the retarder torque map. Please reference PGN 65249. The data is transmitted in indicated torque as a percent of the reference ... | 0 | -125 | 0 | 1 |  | {}
16411 | j1939.dbc | RC | RetarderSpeedAtPoint4 | rpm | Retarder speed of point 4 of the engine retarder torque map. Please reference PGN 65249. | 0 | 0 | 8031.875 | 0.125 |  | {}
16412 | j1939.dbc | RC | PercentTorqueAtPoint3 | % | The torque limit that indicates the available retarder torque which can be provided by the retarder at points 3 and 4 of the retarder torque map. Please reference PGN 65249. The data is transmitted in indicated torque as a percent of the reference ... | 0 | -125 | 0 | 1 |  | {}
16413 | j1939.dbc | RC | RetarderSpeedAtPoint3 | rpm | Retarder speed of point 3 of the engine retarder torque map. Please reference PGN 65249. | 0 | 0 | 8031.875 | 0.125 |  | {}
16414 | j1939.dbc | RC | PercentTorqueAtMaxSpeedPoint2 | % | The torque limit that indicates the available retarder torque which can be provided by the retarder at its maximum speed. Please reference PGN 65249. The data is transmitted in indicated torque as a percent of the reference retarder torque. | 0 | -125 | 0 | 1 |  | {}
16415 | j1939.dbc | RC | MaxRetarderSpeedPoint2 | rpm | Maximum speed of retarder (Please reference PGN 65249). | 0 | 0 | 8031.875 | 0.125 |  | {}
16416 | j1939.dbc | RC | PercentTorqueAtIdlePoint1 | % | The torque limit that indicates the available retarder torque which can be provided by the retarder at idle speed. The data is transmitted in indicated torque as a percent of the reference retarder torque. | -125 | -125 | 0 | 1 |  | {}
16417 | j1939.dbc | RC | RetarderSpeedAtIdlePoint1 | rpm | Please reference PGN 65249 | 0 | 0 | 8031.875 | 0.125 |  | {}
16418 | j1939.dbc | RC | RetarderCtrlMethod | steps | This parameter identifies the number of steps used by the retarder. | 0 | 0 | 250 | 1 |  | {}
16419 | j1939.dbc | RC | RetarderLocation |  | This parameter defines whether the 'torque/speed curve' defined by the retarder configuration message (PGN 65249) is dependent on engine rpm, output shaft rpm, or other parameter. The data type of this parameter is measured. 0000 (Primary) ... | 0 | 0 | 15 | 1 |  | {15: 'Not available', 14: 'Other', 5: 'Trailer', 4: '(Secondary) Driveline', 3: '(Secondary) Transmission Output', 2: '(Primary) Transmission Input', 1: '(Primary) Engine Exhaust Brake', 0: '(Primary) CompRlseOrExhaust'}
16420 | j1939.dbc | RC | RetarderType |  | A vehicle retarder is a supplementary device to the wheel brakes for the driver to better control the vehicle. The wheel brakes used in the vehicle are not designed for continuous retarding operation. In a prolonged period of braking, the brakes ... | 0 | 0 | 15 | 1 |  | {15: 'Not available', 14: 'Other', 4: 'Exhaust', 3: 'Compression Release', 2: 'Cooled Friction', 1: 'Hydraulic', 0: 'Electric/Magnetic'}
16421 | j1939.dbc | RBI | EngOperationTimeSinceRebuild | s | The time in engine operation since the last engine rebuild. | 0 | 0 | 4211081215 | 1 |  | {}
16422 | j1939.dbc | PTO | PowerTakeoffSetSpeed | rpm | Rotational velocity selected by operator for device used to transmit engine power to auxiliary equipment. | 0 | 0 | 8031.875 | 0.125 |  | {}
16423 | j1939.dbc | PTO | PowerTakeoffSpeed | rpm | Rotational velocity of device used to transmit engine power to auxiliary equipment. | 0 | 0 | 8031.875 | 0.125 |  | {}
16424 | j1939.dbc | PTO | PowerTakeoffOilTemp | °C | Temperature of lubricant in device used to transmit engine power to auxiliary equipment. | 0 | -40 | 210 | 1 |  | {}
16425 | j1939.dbc | PTO | OprtrEngPTOGvrnrMmrySelectSwitch |  | Measured state of the operator's engine PTO governor memory select switch. This switch selects which of the two available memory locations is to be used to store the dynamically assigned value. This speed will be set using the PTO governor set ... | 0 | 0 | 3 | 1 |  | {3: 'not available', 2: 'error', 1: 'PTO set speed memory 2 selected', 0: 'PTO set speed memory 1 selected'}
16426 | j1939.dbc | PTO | EngRmtPTOGvrnrVrblSpedCtrlSwitch |  | Switch signal which indicates that the remote PTO governor toggle switch is in the enabled (ON) position. If the toggle switch is enabled and other conditions are satisfied then the remote PTO governor feature is activated and the PTO governor will ... | 0 | 0 | 3 | 1 |  | {3: 'Not Available', 2: 'Error', 1: 'On', 0: 'Off'}
16427 | j1939.dbc | PTO | EngRmtPTOGvrnrPrprgrmmdSpdCtrlSw |  | Switch signal which indicates that the remote PTO governor toggle switch is in the enabled (ON) position. If the toggle switch is enabled and other conditions are satisfied then the remote PTO governor feature is activated and the PTO governor ... | 0 | 0 | 3 | 1 |  | {3: 'Not Available', 2: 'Error', 1: 'On', 0: 'Off'}
16428 | j1939.dbc | PTO | EngPTOGvrnrCast_DecelerateSwitch |  | Switch signal of the PTO control activator which indicates that the activator is in the position to 'coast/decelerate' the PTO governor set speed. 00 - Off 01 - On 10 - Error 11 - Not available | 0 | 0 | 3 | 1 |  | {3: 'Not Available', 2: 'Error', 1: 'On', 0: 'Off'}
16429 | j1939.dbc | PTO | EngPTOGovernorSetSwitch |  | Switch signal of the PTO control activator which indicates that the activator is in the position to 'set' the engine PTO governor set speed. 00 - Off 01 - On 10 - Error 11 - Not available | 0 | 0 | 3 | 1 |  | {3: 'Not Available', 2: 'Error', 1: 'On', 0: 'Off'}
16430 | j1939.dbc | PTO | EngPTOGovernorResumeSwitch |  | Switch signal of the PTO control activator which indicates that the activator is in the position to 'resume' a previously established PTO governor set speed. 00 - Off 01 - On 10 - Error 11 - Not available | 0 | 0 | 3 | 1 |  | {3: 'Not Available', 2: 'Error', 1: 'On', 0: 'Off'}
16431 | j1939.dbc | PTO | EngPTOGovernorEnableSwitch |  | Switch signal which indicates that the PTO governor toggle switch is in the enabled (ON) position and therefore it is possible to manage the PTO control function. 00 - Off 01 - On 10 - Error 11 - Not available | 0 | 0 | 3 | 1 |  | {3: 'Not Available', 2: 'Error', 1: 'On', 0: 'Off'}
16432 | j1939.dbc | PTO | EngPTOGovernorAccelerateSwitch |  | Switch signal of the PTO control activator which indicates that the activator is in the position to 'accelerate' the PTO governor set speed. 00 - Off 01 - On 10 - Error 11 - Not available | 0 | 0 | 3 | 1 |  | {3: 'Not Available', 2: 'Error', 1: 'On', 0: 'Off'}
16433 | j1939.dbc | PTO | RmtPTOGvrnrPrprgrmmdSpdCtrlSwtch |  | Switch signal which indicates that the remote PTO governor toggle switch #2 is in the enabled (ON) position. If the toggle switch is enabled and other conditions are satisfied then the remote PTO governor control feature is activated and the PTO ... | 0 | 0 | 3 | 1 |  | {3: 'Not Available', 2: 'Error', 1: 'On', 0: 'Off'}
16434 | j1939.dbc | PTO | AuxInputIgnoreSwitch |  | Switch signal which overrides other switch input's ability to disable an engine's operating condition. 00 - Off 01 - On 10 - Error 11 - Not Available This switch input can be used to prevent the PTO from disengaging if another switch input's ... | 0 | 0 | 3 | 1 |  | {3: 'Not Available', 2: 'Error', 1: 'On', 0: 'Off'}
16435 | j1939.dbc | OWW | RearWasherFunction |  | State of operation selected by operator switch for the rear washer. The parameter, 'Front Operator Washer Switch' should be used for the control information if this parameter is 'Not Available' and the associated washer still needs to be ... | 0 | 0 | 7 | 1 |  | {7: 'Not available', 3: 'High', 2: 'Medium', 1: 'Low', 0: 'Off'}
16436 | j1939.dbc | OWW | FrontOperatorWasherSwitch |  | State of operation selected by operator switch for the washer in front of the operator position. This parameter, 'Front Operator Washer Switch' should be used for the control information if either of the other washer switch parameters is 'Not ... | 0 | 0 | 7 | 1 |  | {7: 'Not available', 3: 'High', 2: 'Medium', 1: 'Low', 0: 'Off'}
16437 | j1939.dbc | OWW | FrontNonoperatorWasherSwitch |  | State of operation selected by operator switch for the front washer not in front of the operator position. The parameter, 'Front Operator Washer Switch' should be used for the control information if this parameter is 'Not Available' and the ... | 0 | 0 | 7 | 1 |  | {7: 'Not available', 3: 'High', 2: 'Medium', 1: 'Low', 0: 'Off'}
16438 | j1939.dbc | OWW | RearWiperDelayCtrl | % | Time between cycles of the rear wiper (i.e. from end of cycle 'n' to start of cycle 'n+1') as selected by the operator control (switch, etc.) in percentage of position with maximum position corresponding to maximum delay selectable. The parameter, ... | 0 | 0 | 100 | 0.4 |  | {}
16439 | j1939.dbc | OWW | FrontNonoperatorWiperDelayCtrl | % | Time between cycles of the front non-operator side wiper (i.e. from end of cycle 'n' to start of cycle 'n+1') as selected by the operator control (switch, etc.) in percentage of position with maximum position corresponding to maximum delay ... | 0 | 0 | 100 | 0.4 |  | {}
16440 | j1939.dbc | OWW | FrontOperatorWiperDelayCtrl | % | Time between cycles of the front operator side wiper (i.e. from end of cycle 'n' to start of cycle 'n+1') as selected by the operator control (switch, etc.) in percentage of position with maximum position corresponding to maximum delay selectable ... | 0 | 0 | 100 | 0.4 |  | {}
16441 | j1939.dbc | OWW | RearWiperSwitch |  | State of operation selected by operator switch for the rear wiper. The parameter, 'Front Operator Washer Switch' should be used for the control information if this parameter is 'Not Available' and the associated washer still needs to be controlled. ... | 0 | 0 | 15 | 1 |  | {15: 'Not available', 6: 'Mist', 5: 'Delayed 2', 4: 'Delayed 1', 3: 'High', 2: 'Medium', 1: 'Low', 0: 'Off'}
16442 | j1939.dbc | OWW | FrontOperatorWiperSwitch |  | State of operation selected by operator switch for the Wiper in front of the operator position. This parameter, 'Front Operator Wiper Switch' should be used for the control information if either of the other wiper switch parameters is 'Not ... | 0 | 0 | 15 | 1 |  | {15: 'Not available', 6: 'Mist', 5: 'Delayed 2', 4: 'Delayed 1', 3: 'High', 2: 'Medium', 1: 'Low', 0: 'Off'}
16443 | j1939.dbc | OWW | FrontNonoperatorWiperSwitch |  | State of operation selected by operator switch for the front wiper not in front of the operator position. The parameter, 'Front Operator Washer Switch' should be used for the control information if this parameter is 'Not Available' and the ... | 0 | 0 | 15 | 1 |  | {15: 'Not available', 6: 'Mist', 5: 'Delayed 2', 4: 'Delayed 1', 3: 'High', 2: 'Medium', 1: 'Low', 0: 'Off'}
16444 | j1939.dbc | OHECS | EngTorqueCurveSelectionCmd |  | This parameter will allow selection of a torque curve that is higher than the base curve. 0 - Indicates that this parameter is not presently requesting a different torque curve be used 1 - Indicates that Torque Curve 1 is selected 2 - Indicates ... | 0 | 0 | 15 | 1 |  | {15: 'Not supported', 14: 'SAE reserved', 2: 'Indicates that Torque Curve 2 is selected', 1: 'Indicates that Torque Curve 1 is selected', 0: 'Indicates that this parameter is not presently requesting a different torque curve be used'}
16445 | j1939.dbc | OHECS | EngAltDroopAuxInputSelect |  | In some off-highway applications it may be desirable to have multiple droop settings available across the range of engine operation. For example, in an agricultural tractor application, this functionality allows a higher engine speed during low ... | 0 | 0 | 15 | 1 |  | {15: '- Not available', 14: '- Error condition', 1: 'thru 1101', 0: '- Normal Droop Setting is selected'}
16446 | j1939.dbc | OHECS | EngAltDroopRemoteAccelSelect |  | In some off-highway applications it may be desirable to have multiple droop settings available across the range of engine operation. For example, in an agricultural tractor application, this functionality allows a higher engine speed during low ... | 0 | 0 | 15 | 1 |  | {15: '- Not available', 14: '- Error condition', 1: 'thru 1101', 0: '- Normal Droop Setting is selected'}
16447 | j1939.dbc | OHECS | EngAltDroopAccel2Select |  | In some off-highway applications it may be desirable to have multiple droop settings available across the range of engine operation. For example, in an agricultural tractor application, this functionality allows a higher engine speed during low ... | 0 | 0 | 15 | 1 |  | {15: '- Not available', 14: '- Error condition', 1: 'thru 1101', 0: '- Normal Droop Setting is selected'}
16448 | j1939.dbc | OHECS | EngAltDroopAccel1Select |  | In some off-highway applications it may be desirable to have multiple droop settings available across the range of engine operation. For example, in an agricultural tractor application, this functionality allows a higher engine speed during low ... | 0 | 0 | 15 | 1 |  | {15: '- Not available', 14: '- Error condition', 1: 'thru 1101', 0: '- Normal Droop Setting is selected'}
16449 | j1939.dbc | OHECS | EngAltRatingSelect |  | In some off-highway applications it may be desirable to have multiple engine ratings available for selection by the operator. There is the default engine rating, which provides the maximum available power across the range of operation. There are ... | 0 | 0 | 255 | 1 |  | {255: 'Not available', 254: 'Error condition.', 3: 'indicates that the Alternate Power Fueling 3 is selected', 2: 'indicates that the Alternate Power Fueling 2 is selected', 1: 'indicates that the Alternate Power Fueling 1 is selected', 0: 'indicates that Maximum Power Fueling is selected'}
16450 | j1939.dbc | OHECS | EngAltLowIdleSwitch |  | Operator switch which selects between two low idle speeds, default and alternate. The normal programmed low idle is the default low idle, and when the Alternate Low Idle switch is activated, a alternate preprogrammed low idle speed is selected. The ... | 0 | 0 | 3 | 1 |  | {3: 'Not available or Unused', 2: 'Error', 1: 'Alternate low idle point is selected', 0: 'Default low idle point is selected'}
16451 | j1939.dbc | OHECS | EngSynchronizationSwitch |  | This is the On/Off operation of the Multiple Unit Synchronization functionality. When it is enabled (i.e. On) the master engine will synchronize one or more slave engines to operate at the same speed. This switch position indicates whether this ... | 0 | 0 | 3 | 1 |  | {3: 'Not available or Unused', 2: 'Error', 1: 'Functionality is enabled', 0: 'Functionality is disabled'}
16452 | j1939.dbc | OHECS | EngAuxGovernorSwitch |  | This is the On/Off operation of the Auxiliary Governor feature switch. This feature is used to allow engine speed to be controlled by an auxiliary input such as pressure or tailshaft speed. This switch position indicates whether this feature is ... | 0 | 0 | 3 | 1 |  | {3: 'Not available', 2: 'Error condition', 1: 'Auxiliary Governor is enabled', 0: 'Auxiliary Governor is disabled'}
16453 | j1939.dbc | OHCSS | EngTorqueCurveSelection |  | This parameter will report the selected torque curve, as indicated by SPN 6796. 0 - Indicates that the engine is using a torque that is not presently selected by SPN 6796 1 - Indicates that Torque Curve 1 is selected 2 - Indicates that Torque ... | 0 | 0 | 15 | 1 |  | {0: 'Indicates that the engine is using a torque that is not presently selected by SPN 6796', 15: 'Not supported', 14: 'Error', 2: 'Indicates that Torque Curve 2 is selected', 1: 'Indicates that Torque Curve 1 is selected'}
16454 | j1939.dbc | OHCSS | EngAltDroopAuxInputSelectState |  | In some off-highway applications it may be desirable to have multiple droop settings available across the range of engine operation. For example, in an agricultural tractor application, this functionality allows a higher engine speed during low ... | 0 | 0 | 15 | 1 |  | {15: '- Not available', 14: '- SAE reserved', 1: 'thru 1101', 0: '- Control state is Normal Droop Setting'}
16455 | j1939.dbc | OHCSS | EngAltDropRemoteAccelSelectState |  | In some off-highway applications it may be desirable to have multiple droop settings available across the range of engine operation. For example, in an agricultural tractor application, this functionality allows a higher engine speed during low ... | 0 | 0 | 15 | 1 |  | {15: '- Not available', 14: '- SAE reserved', 1: 'thru 1101', 0: '- Control state is Normal Droop Setting'}
16456 | j1939.dbc | OHCSS | EngAltDroopAccel2SelectState |  | In some off-highway applications it may be desirable to have multiple droop settings available across the range of engine operation. For example, in an agricultural tractor application, this functionality allows a higher engine speed during low ... | 0 | 0 | 15 | 1 |  | {15: '- Not available', 14: '- SAE reserved', 1: 'thru 1101', 0: "- Control's state is Normal Droop Setting"}
16457 | j1939.dbc | OHCSS | EngAltDroopAccel1SelectState |  | In some off-highway applications it may be desirable to have multiple droop settings available across the range of engine operation. For example, in an agricultural tractor application, this functionality allows a higher engine speed during low ... | 0 | 0 | 15 | 1 |  | {15: '- Not available', 14: '- SAE reserved', 1: 'thru 1101', 0: '- Control state is Normal Droop Setting'}
16458 | j1939.dbc | OHCSS | EngAltRatingSelectState |  | This parameter reflects the control state that has been achieved based on the input from the SPN 2882. In some off-highway applications it may be desirable to have multiple engine ratings available for selection by the operator. There is the ... | 0 | 0 | 255 | 1 |  | {255: 'Not available', 254: 'SAE reserved', 3: 'Control state is Alternate Power Fueling 3', 2: 'Control state is Alternate Power Fueling 2 ', 1: 'Control state is Alternate Power Fueling 1 ', 0: 'Control state is Maximum Power Fueling'}
16459 | j1939.dbc | OHCSS | EngAltLowIdleSelectState |  | In many applications, it is desirable that an alternate low idle speed setting be made available via switch input. The normal programmed low idle is the default low idle, and when the Alternate Low Idle feature is activated, an alternate ... | 0 | 0 | 3 | 1 |  | {3: 'not available', 2: 'SAE reserved', 1: 'Alternate idle state', 0: 'Normal idle state'}
16460 | j1939.dbc | OHCSS | EngMultiUnitSyncState |  | This feature is widely used in Industry to operate multiple engines from a single command source. A master engine will 'synchronize' one or more slave engines to operate at the same speed. This feature is requested by an operator switch, this ... | 0 | 0 | 3 | 1 |  | {3: 'Not available', 2: 'SAE reserved', 1: 'Control State is Functionality enabled', 0: 'Control State is Functionality disabled'}
16461 | j1939.dbc | OHCSS | EngAuxGovernorState |  | This is the Engine Auxiliary Governor feature. This feature is used to allow engine speed to be controlled by an auxiliary input such as pressure or tailshaft speed. This feature is requested by an operator switch, this parameter indicates the state ... | 0 | 0 | 3 | 1 |  | {3: 'Not available', 2: 'SAE reserved', 1: 'Control State is Auxiliary Governor enabled', 0: 'Control State is Auxiliary Governor disabled'}
16462 | j1939.dbc | OEL | OprtorsDesiredDelayedLampOffTime | s | A 16 bit parameter to be associated with Delayed Off position (1000 binary) of the Main Light Switch. This parameter indicates the time the operator wishes to have elapse following the Main Light switch being placed in Delayed Off position before ... | 0 | 0 | 64255 | 1 |  | {}
16463 | j1939.dbc | OEL | OperatorsDesiredBacklight | % | A 8 bit parameter to indicate the level of back lighting the operator has selected for displays. This is to be differentiated from the Illumination Brightness Percent (SPN:1487 PGN:53248 Cab Illumination Message) which is sent to the displays to ... | 0 | 0 | 100 | 0.4 |  | {}
16464 | j1939.dbc | OEL | HighLowBeamSwitch |  | A 2 bit parameter to indicate the selected position of the operator's high/low beam select switch. 00 Low Beam Selected 01 High Beam Selected 10 Error 11 Not available (do not change) | 0 | 0 | 3 | 1 |  | {3: 'Not available', 2: 'Error', 1: 'High Beam Selected', 0: 'Low Beam Selected'}
16465 | j1939.dbc | OEL | HazardLightSwitch |  | A 2 bit parameter to indicate the selected position of the operator's hazard light switch. 00 Hazard Lamps to be Off 01 Hazard Lamps to be Flashing 10 Error 11 Not available (do not change) | 0 | 0 | 3 | 1 |  | {3: 'Not available', 2: 'Error', 1: 'Hazard Lamps to be Flashing', 0: 'Hazard Lamps to be Off'}
16466 | j1939.dbc | OEL | TurnSignalSwitch |  | A 4 bit parameter to indicate the selected position of the operator's turn signal switch. 0000 No Turn being signaled 0001 Left Turn to be Flashing 0010 Right turn to be Flashing 0011 - 1101 Reserved 1110 Error (to include both left ... | 0 | 0 | 15 | 1 |  | {15: 'Not available', 14: 'Error', 2: 'Right turn to be Flashing', 1: 'Left Turn to be Flashing', 0: 'No Turn being signaled'}
16467 | j1939.dbc | OEL | MainLightSwitch |  | A 4 bit parameter to indicate the selected position of the operator's main light switch. 0000 Off - The position by which the operator selects that none of the lamps are to be on. 0001 Park On - The position by which the operator selects that the ... | 0 | 0 | 15 | 1 |  | {15: 'Not available', 14: 'Error', 8: 'Delayed Off', 3: 'Headlight and Park On', 2: 'Headlight On', 1: 'Park On', 0: 'Off'}
16468 | j1939.dbc | OEL | WorkLightSwitch |  | A 4 bit parameter to indicate the selected position of the operator's work light switch. In Ag applications the work lights are often refereed to as field lights. In on-highway applications the work lights are often referred to as clearance lights ... | 0 | 0 | 15 | 1 |  | {15: 'Not available', 14: 'Error', 4: 'Work Light Combination #4 On', 3: 'Work Light Combination #3 On', 2: 'Work Light Combination #2 On', 1: 'Work Light Combination #1 On', 0: 'Off'}
16469 | j1939.dbc | MVS | AppliedVehicleSpeedLimit | km/h | The vehicle speed limit in effect. 251 (0xFB) is used to indicate that a maximum vehicle speed limit is not selected. See SPN 7420 for alternate resolution. | 0 | 0 | 250 | 1 |  | {}
16470 | j1939.dbc | MVS | MaxVehicleSpeedLimit7 | km/h | The highest of the seven lowest vehicle speed limits | 0 | 0 | 250 | 1 |  | {}
16471 | j1939.dbc | MVS | MaxVehicleSpeedLimit6 | km/h | The highest of the six lowest vehicle speed limits | 0 | 0 | 250 | 1 |  | {}
16472 | j1939.dbc | MVS | MaxVehicleSpeedLimit5 | km/h | The highest of the five lowest vehicle speed limits | 0 | 0 | 250 | 1 |  | {}
16473 | j1939.dbc | MVS | MaxVehicleSpeedLimit4 | km/h | The highest of the four lowest vehicle speed limits | 0 | 0 | 250 | 1 |  | {}
16474 | j1939.dbc | MVS | MaxVehicleSpeedLimit3 | km/h | The highest of the three lowest vehicle speed limits | 0 | 0 | 250 | 1 |  | {}
16475 | j1939.dbc | MVS | MaxVehicleSpeedLimit2 | km/h | The highest of the two lowest vehicle speed limits | 0 | 0 | 250 | 1 |  | {}
16476 | j1939.dbc | MVS | MaxVehicleSpeedLimit1 | km/h | The lowest Maximum Vehicle Speed Limit. This value is the similar to SPN 74. However, SPN 74 was not specifically defined to convey the applied vehicle speed limit or what was possible to be applied. This new SPN is the lowest vehicle speed limit ... | 0 | 0 | 250 | 1 |  | {}
16477 | j1939.dbc | ML | OprtrsBlackOutIntensitySelection | % | Operators Selection of lamp intensity in black out mode. This parameter provides the operators selected illumination intensity as a percentage of available full scale. This parameter would be typically used as a dash or instrument cluster ... | 0 | 0 | 100 | 0.4 |  | {}
16478 | j1939.dbc | ML | BlackOutWorkLampSelect |  | Black Out Work Lamp Selection 00 Off 01 On 10 Reserved 11 Not Supported | 0 | 0 | 3 | 1 |  | {3: 'Not Supported', 2: 'Reserved', 1: 'On', 0: 'Off'}
16479 | j1939.dbc | ML | NightVisionIlluminatorSelect |  | Night Vision Illuminator Selection 00 Off 01 On 10 Reserved 11 Not Supported | 0 | 0 | 3 | 1 |  | {3: 'Not Supported', 2: 'Reserved', 1: 'On', 0: 'Off'}
16480 | j1939.dbc | ML | BlackOutBrake_StopLampSelect |  | Black Out Brake/Stop Lamp Selection 00 Off 01 On 10 Reserved 11 Not Supported | 0 | 0 | 3 | 1 |  | {3: 'Not Supported', 2: 'Reserved', 1: 'On', 0: 'Off'}
16481 | j1939.dbc | ML | ConvoyDrivingLampSelect |  | Black Out Convoy Driving Lamp Selection 00 Off 01 On 10 Reserved 11 Not Supported | 0 | 0 | 3 | 1 |  | {3: 'Not Supported', 2: 'Reserved', 1: 'On', 0: 'Off'}
16482 | j1939.dbc | ML | ConvoyLampSelect |  | Black Out Convoy Lamp Selection 00 Off 01 On 10 Reserved 11 Not Supported | 0 | 0 | 3 | 1 |  | {3: 'Not Supported', 2: 'Reserved', 1: 'On', 0: 'Off'}
16483 | j1939.dbc | ML | FrontBlackOutMarkerLampSelect |  | Front Black Out Marker Lamp Selection 00 Off 01 On 10 Reserved 11 Not Supported | 0 | 0 | 3 | 1 |  | {3: 'Not Supported', 2: 'Reserved', 1: 'On', 0: 'Off'}
16484 | j1939.dbc | ML | RearBlackOutMarkerSelect |  | Rear Black Out Marker Selection 00 Off 01 On 10 Reserved 11 Not Supported | 0 | 0 | 3 | 1 |  | {3: 'Not Supported', 2: 'Reserved', 1: 'On', 0: 'Off'}
16485 | j1939.dbc | MCI | SlowVesselModeStatus |  | The status of the Slow Vessel Mode. Slow Vessel Mode puts the engine in a lower-than-normal low idle speed during docking or other slow vessel operations. 00 Slow vessel mode is OFF. 01 Slow vessel mode is ACTIVE. 10 Reserved 11 Take no action ... | 0 | 0 | 3 | 1 |  | {3: 'Take no action', 2: 'Reserved', 1: 'Slow vessel mode is ACTIVE.', 0: 'Slow vessel mode is OFF.'}
16486 | j1939.dbc | MCI | TrollingModeStatus |  | The status of the Trolling Mode. Trolling mode limits the top speed. Full range travel of the throttle level spans from low idle engine speed to maximum trolling speed. 00 Trolling mode is OFF. 01 Trolling mode is ACTIVE. 10 Reserved 11 Take ... | 0 | 0 | 3 | 1 |  | {3: 'Take no action', 2: 'Reserved', 1: 'Trolling mode is ACTIVE.', 0: 'Trolling mode is OFF.'}
16487 | j1939.dbc | MCI | EngThrttlSynchrnzationModeStatus |  | The status of the Throttle Synchronization Mode. Throttle Synchronization Mode is used to indicate which throttle, if any, is currently being used for the synchronized throttle. 0000 Not Synchronized 0001 Synchronized Center 0010 Synchronized ... | 0 | 0 | 15 | 1 |  | {15: 'Take no action', 4: 'Synchronized Master', 3: 'Synchronized Starboard', 2: 'Synchronized Port', 1: 'Synchronized Center', 0: 'Not Synchronized'}
16488 | j1939.dbc | MBT3 | EngMainBearing12Temp | °C | Temperature of the main bearing which supports the crankshaft of the engine. | 0 | -273 | 1734.9688 | 0.03125 |  | {}
16489 | j1939.dbc | MBT3 | EngMainBearing11Temp | °C | Temperature of the main bearing which supports the crankshaft of the engine. | 0 | -273 | 1734.9688 | 0.03125 |  | {}
16490 | j1939.dbc | MBT3 | EngMainBearing10Temp | °C | Temperature of the main bearing which supports the crankshaft of the engine. | 0 | -273 | 1734.9688 | 0.03125 |  | {}
16491 | j1939.dbc | MBT3 | EngMainBearing9Temp | °C | Temperature of the main bearing which supports the crankshaft of the engine. | 0 | -273 | 1734.9688 | 0.03125 |  | {}
16492 | j1939.dbc | MBT2 | EngMainBearing8Temp | °C | Temperature of the main bearing which supports the crankshaft of the engine. | 0 | -273 | 1734.9688 | 0.03125 |  | {}
16493 | j1939.dbc | MBT2 | EngMainBearing7Temp | °C | Temperature of the main bearing which supports the crankshaft of the engine. | 0 | -273 | 1734.9688 | 0.03125 |  | {}
16494 | j1939.dbc | MBT2 | EngMainBearing6Temp | °C | Temperature of the main bearing which supports the crankshaft of the engine. | 0 | -273 | 1734.9688 | 0.03125 |  | {}
16495 | j1939.dbc | MBT2 | EngMainBearing5Temp | °C | Temperature of the main bearing which supports the crankshaft of the engine. | 0 | -273 | 1734.9688 | 0.03125 |  | {}
16496 | j1939.dbc | MBT1 | EngMainBearing4Temp | °C | Temperature of the main bearing which supports the crankshaft of the engine. | 0 | -273 | 1734.9688 | 0.03125 |  | {}
16497 | j1939.dbc | MBT1 | EngMainBearing3Temp | °C | Temperature of the main bearing which supports the crankshaft of the engine. | 0 | -273 | 1734.9688 | 0.03125 |  | {}
16498 | j1939.dbc | MBT1 | EngMainBearing2Temp | °C | Temperature of the main bearing which supports the crankshaft of the engine. | 0 | -273 | 1734.9688 | 0.03125 |  | {}
16499 | j1939.dbc | MBT1 | EngMainBearing1Temp | °C | Temperature of the main bearing which supports the crankshaft of the engine. | 0 | -273 | 1734.9688 | 0.03125 |  | {}
16500 | j1939.dbc | LVDD | DisplayDeadbands |  | Sets Display Deadbands mode. 0000 - Narrow = +/- 4.5mm 0001 - Standard = +/- 12mm 0010 - Wide = +/- 24mm 0011 - 1110 Reserved 1111 Not Available | 0 | 0 | 15 | 1 |  | {15: 'Not Available', 2: '- Wide = +/- 24mm', 1: '- Standard = +/- 12mm', 0: '- Narrow = +/- 4.5mm'}
16501 | j1939.dbc | LVDD | LEDPatternCtrl |  | Sets LED Pattern control mode on laser leveling systems. 0000 - 5 Channel 0001 - Offset 0010 - 7 Channel 0011 - 1110 Reserved 1111 Not Available | 0 | 0 | 15 | 1 |  | {15: 'Not Available', 2: '- 7 Channel', 1: '- Offset', 0: '- 5 Channel'}
16502 | j1939.dbc | LVDD | LEDDisplayDeadbandCtrl |  | This parameter informs the system what the selected Display deadband will be. 0000 +/- 4.5 mm (0.015 feet, 0.18 inches) 0001 +/- 12 mm (0.040 feet, 0.45 inches) 0010 +/- 24 mm (0.080 feet, 0.96 inches) 0011 +/- 5 mm (0.017 ... | 0 | 0 | 15 | 1 |  | {15: 'Not Available or Not applicable', 4: '+/- 1 mm ', 3: '+/- 5 mm ', 2: '+/- 24 mm ', 1: '+/- 12 mm ', 0: '+/- 4.5 mm '}
16503 | j1939.dbc | LVDD | LEDDisplayModeCtrl |  | This parameter informs the system what the selected Display mode will be. 0000 - Center On-Grade Display Mode 1 ( 5 CHANNEL ) 0001 - Offset On-Grade Display Mode 0010 - Center On-Grade Display Mode 2 ( 7 CHANNEL ) 0011 - 1110 Reserved 1111 - ... | 0 | 0 | 15 | 1 |  | {15: 'Not Available or Not Applicable', 2: 'Center On-Grade Display Mode 2', 1: 'Offset On-Grade Display Mode ', 0: 'Center On-Grade Display Mode 1'}
16504 | j1939.dbc | LVDD | LEDDisplayData1 |  | Informs display devices how to display the current vertical position. Values which are less than 128 decimal are bit-mapped values and any combination of these values is considered a valid value. For example communicating the 'High Fine LED on' ... | 0 | 0 | 255 | 1 |  | {255: 'Not Available', 254: 'Error', 159: 'No data', 149: 'High Coarse', 148: 'High Medium/Coarse', 147: 'High Medium', 146: 'High Medium/Fine', 145: 'High Fine', 144: 'On Grade', 132: 'Low Fine', 131: 'Low Medium/Fine', 130: 'Low Medium', 129: 'Low Medium/Coarse', 128: 'Low Coarse', 32: 'Low Coarse LED on', 16: 'Low Fine LED on', 8: 'On-grade LED on', 4: 'High Fine LED on', 2: 'High Coarse LED on'}
16505 | j1939.dbc | LVD | AbsLaserStrikePos | mm | Laser Strike location on the survey type laser receiver. | 0 | 0 | 6425.5 | 0.1 |  | {}
16506 | j1939.dbc | LVD | LaserStrikeDataLatency | s | Time from laser strike to CAN message transmission. This parameter will be reported by survey receiver type devices only. Byte 3 (SPN 2576) of PGN 65141 identifies the type of Laser Receiver. | 0 | 0 | 3.2899 | 5.12e-05 |  | {}
16507 | j1939.dbc | LVD | LaserReceiverType |  | Identifies which type of Laser Receiver transmitted the message. 0 = Reserved 1 = Linear Laser Receiver 2 = 1 Meter Survey Receiver 3 = 2 Meter Survey Receiver 4 = 2.5 Meter Survey Receiver 5-250 = Reserved | 0 | 0 | 250 | 1 |  | {4: '2.5 Meter Survey Receiver', 3: '2 Meter Survey Receiver', 2: '1 Meter Survey Receiver', 1: 'Linear Laser Receiver', 0: 'Reserved '}
16508 | j1939.dbc | LVD | LaserStrikeVerticalDeviation | mm | The calculated distance from the laser strike position to the current land leveling system reference point. | 0 | -3200 | 3225.5 | 0.1 |  | {}
16509 | j1939.dbc | LTP | LaserTracerInformation |  | Provides the status of the laser tracer to the operator. 00000001 Laser power is on 00000010 Laser is ready 00000100 Valid target (1 = yes) 00001000 Previous pass (1 = yes) 00010000 Stringline (1 = yes) 00100000 Curb (1 = yes) All other ... | 0 | 0 | 255 | 1 |  | {32: 'Curb', 16: 'Stringline', 8: 'Previous pass', 4: 'Valid target', 2: 'Laser is ready', 1: 'Laser power is on'}
16510 | j1939.dbc | LTP | LEDDisplayData2 |  | Informs display devices how to display the current position of the laser tracer. Values which are less than 128 decimal are bit-mapped values and any combination of these values is considered a valid value. For example communicating the 'Up LED ... | 0 | 0 | 255 | 1 |  | {255: 'Not Available', 254: 'Error', 159: 'No data', 149: 'High Coarse', 148: 'High Medium/Coarse', 147: 'High Medium', 146: 'High Medium/Fine', 145: 'High Fine', 144: 'On Grade', 132: 'Low Fine', 131: 'Low Medium/Fine', 130: 'Low Medium', 129: 'Low Medium/Coarse', 128: 'Low Coarse', 64: 'Right LED on', 32: 'Left LED on', 16: 'Down LED on', 8: 'Up LED on', 4: "On-grade 'C' LED on", 2: "On-grade 'B' LED on", 1: "On-grade 'A' LED on"}
16511 | j1939.dbc | LTP | LaserTracerHorizontalDeviation | % | The calculated percent deviation between the target distance and the center of the laser tracer. | 0 | 0 | 200 | 1 |  | {}
16512 | j1939.dbc | LTP | LaserTracerVerticalDistance | mm | The elevation of the laser tracer sensor in a laser leveling system. | 0 | 0 | 6400 | 0.1 |  | {}
16513 | j1939.dbc | LTP | LaserTracerTargetDeviation | mm | The calculated distance for the laser target to the current laser tracer reference point. Parameter specific parameter: 0xFE03 indicates that the sensor can not sense the laser | 0 | -3200 | 3225.5 | 0.1 |  | {}
16514 | j1939.dbc | LTFI | TripDriveFuelEconomy | km/L | Trip drive fuel economy is equal to the distance traveled by vehicle in the drive state (engine speed greater than zero, vehicle speed greater than or equal to 2 km/h, and neither the PTO or remote PTO governors are controlling engine power output) ... | 0 | 0 | 125.498 | 0.0019531 |  | {}
16515 | j1939.dbc | LTFI | TripCruiseFuelUsed | L | Total fuel consumed while the engine is in the cruise hold state since the last trip reset. If both cruise control and VSL (vehicle speed limiter) are commanding the same amount of fuel, the cruise control is deemed the active torque mode and fuel ... | 0 | 0 | 2105540607.5 | 0.5 |  | {}
16516 | j1939.dbc | LTFI | TripVehicleIdleFuelUsed | L | Total fuel consumed while neither the PTO or remote PTO governor is in the hold state, the engine speed is greater than zero, and vehicle speed is less than 2 km/h, since the last trip reset. In marine applications, this parameter is defined as the ... | 0 | 0 | 2105540607.5 | 0.5 |  | {}
16517 | j1939.dbc | LTFI | TripPTOGovernorNonmovingFuelUsed | L | Total fuel consumed while either the PTO or remote PTO governors are in the hold state, the engine speed is greater than zero, and vehicle speed is less than 2 km/h, since the last trip reset. NOTE-This parameter is intended for liquid fueled ... | 0 | 0 | 2105540607.5 | 0.5 |  | {}
16518 | j1939.dbc | LTFI | TripPTOGovernorMovingFuelUsed | L | Total fuel consumed while either the PTO or remote PTO governors are in the hold state, the engine speed is greater than zero, and vehicle speed is greater than or equal to 2 km/h, since the last trip reset. NOTE-This parameter is intended for ... | 0 | 0 | 2105540607.5 | 0.5 |  | {}
16519 | j1939.dbc | LTFI | TripDriveFuelUsed | L | Total fuel consumed while the engine speed is greater than zero, vehicle speed is greater than or equal to 2 km/h, and neither the PTO or the remote PTO is controlling the engine power output, since the last trip reset. NOTE-This parameter is ... | 0 | 0 | 2105540607.5 | 0.5 |  | {}
16520 | j1939.dbc | LSP | BldeHeightSetPointHighResolution | m | High resolution for the laser guided blade set point. The high resolution required for more accurate control and 'accurate' unit conversions. Negative values are below grade, positive values are above grade, zero is on grade. | 0 | -209.7152 | 209.7152 | 1e-07 |  | {}
16521 | j1939.dbc | LSP | ModifyLevelingSystemSetPoint | mm | Used to control and coordinate the set point for the leveling system. Operating Range: -3200 to +3200 mm, negative values are below current position, positive values are above current position, zero is no change. Parameter specific parameter: ... | 0 | -3200 | 3225.5 | 0.1 |  | {}
16522 | j1939.dbc | LOI | StElvtnSensor2ReferenceElevation |  | Command from a display or other external device (i.e. remote switch) to the land leveling system controller instructing the controller to set the reference elvation based on data received from the corresponding land leveling sensor. 00 = Do not Set ... | 0 | 0 | 3 | 1 |  | {3: "Don't Care / Take No Action", 2: 'Reserved', 1: 'Set Reference Elevation', 0: 'Do not Set Reference Elevation'}
16523 | j1939.dbc | LOI | StElvtnSensor1ReferenceElevation |  | Command from a display or other external device (i.e. remote switch) to the land leveling system controller instructing the controller to set the reference elvation based on data received from the corresponding land leveling sensor. 00 = Do not Set ... | 0 | 0 | 3 | 1 |  | {3: "Don't Care / Take No Action", 2: 'Reserved', 1: 'Set Reference Elevation', 0: 'Do not Set Reference Elevation'}
16524 | j1939.dbc | LOI | SdshftDsrdBldeOffsetOperatorCtrl |  | This parameter indicates the side-shift blade control mode operator control state the user has set for the land leveling system. When an implement moves in a side-shift direction, it moves from side to side, usually along its longitudinal axis. ... | 0 | 0 | 15 | 1 |  | {15: 'Not Installed', 14: 'Error Indicator', 3: 'Automatic Operator Control Request', 2: 'Manual Operator Control Request', 1: 'Momentary Operator Control Request', 0: 'No Operator Control Request'}
16525 | j1939.dbc | LOI | SdshiftBladeCtrlModeOperatorCtrl |  | This parameter indicates the side-shift offset operator control state the user has set for the land leveling system. When an implement moves in a side-shift direction, it moves from side to side, usually along its longitudinal axis. The desired ... | 0 | 0 | 15 | 1 |  | {15: 'Not installed', 14: 'Error Indicator', 2: 'Decrement Operator Control Request', 1: 'Increment Operator Control Request', 0: 'No Operator Control Request'}
16526 | j1939.dbc | LOI | RghtDsredBladeOffsetOperatorCtrl |  | This parameter indicates the right blade offset operator control state the user has set for the land leveling system. The right desired blade offset value is the offset measured from a given reference point to the bottom right edge of the blade ... | 0 | 0 | 15 | 1 |  | {15: 'Not installed', 14: 'Error Indicator', 2: 'Decrement Operator Control Request', 1: 'Increment Operator Control Request', 0: 'No Operator Control Request'}
16527 | j1939.dbc | LOI | LftDsiredBladeOffsetOperatorCtrl |  | This parameter indicates the left blade offset operator control state the user has set for the land leveling system. The left desired blade offset value is the offset measured from a given reference point to the bottom left edge of the blade. This ... | 0 | 0 | 15 | 1 |  | {15: 'Not installed', 14: 'Error Indicator', 2: 'Decrement Operator Control Request', 1: 'Increment Operator Control Request', 0: 'No Operator Control Request'}
16528 | j1939.dbc | LOI | RightBladeCtrlModeOperatorCtrl |  | This parameter indicates the right blade control mode operator control state the user has set for the land leveling system. The operator control value directly relates to the current operator control state correlating to the left edge of the blade ... | 0 | 0 | 15 | 1 |  | {15: 'Not Installed', 14: 'Error Indicator', 3: 'Automatic Operator Control Request', 2: 'Manual Operator Control Request', 1: 'Momentary Operator Control Request', 0: 'No Change'}
16529 | j1939.dbc | LOI | LeftBladeCtrlModeOperatorCtrl |  | This parameter indicates the left blade control mode operator control state the user has set for the land leveling system. The operator control value directly relates to the current operator control state correlating to the left edge of the blade ... | 0 | 0 | 15 | 1 |  | {15: 'Not Installed', 14: 'Error Indicator', 3: 'Automatic Operator Control Request', 2: 'Manual Operator Control Request', 1: 'Momentary Operator Control Request', 0: 'No Change'}
16530 | j1939.dbc | LOI | BladeAutoModeCmd |  | Allows other controllers to command to the primary control system what they think is the appropriate auto control mode to be engaged in, based on the information they have available to them. When in automatic mode, the blade automatically adjusts ... | 0 | 0 | 15 | 1 |  | {15: 'Not Supported', 14: 'Error Indicator', 4: 'Auto Not Allowed', 3: 'Service Mode', 2: 'Suspend Auto', 1: 'Activity Allows Auto', 0: 'Auto Allowed'}
16531 | j1939.dbc | LOI | DesiredGradeOffsetSwitch |  | Indicates the grade offset switch state the user has set for the land leveling system. The desired grade offset value is the vertical offset measured from a given elevation reference point to the bottom edge of the blade. This parameter is ... | 0 | 0 | 15 | 1 |  | {15: 'Not installed', 14: 'Error Indicator', 2: 'Decrement button pressed', 1: 'Increment button pressed', 0: 'No button pressed'}
16532 | j1939.dbc | LOI | BladeCtrlModeSwitch |  | Indicates the blade control mode switch state the user has set for the land leveling system. The switch value directly correlates to the current switch state, regardless of the switch being used. This parameter is intended for use in systems using ... | 0 | 0 | 15 | 1 |  | {15: 'Not Installed', 14: 'Error Indicator', 3: 'Automatic button pressed', 2: 'Manual button pressed', 1: 'Mode button pressed', 0: 'No button pressed'}
16533 | j1939.dbc | LMP | MastPos | mm | Used to monitor the position of the sensor attached to the land leveling mast. | 0 | -3200 | 3225.5 | 0.1 |  | {}
16534 | j1939.dbc | LFI1 | FlexibleFuelPercentage | % | Measured signal that indicates the percentage of alcohol in the fuel currently being used. 0% means no alcohol in fuel, 100% means alcohol as fuel and nothing else. EXAMPLE: If a Bi-fuel vehicle has less than 10% ethanol in the gasoline/petrol, ... | 0 | 0 | 100 | 0.0025 |  | {}
16535 | j1939.dbc | LFI1 | TripAverageFuelRate | L/h | Average fuel rate, equal to trip fuel divided by trip time while the engine speed is above zero, since the last trip reset. This includes idle, engine PTO governor (both moving and non-moving) and drive operation but excludes ignition-on time while ... | 0 | 0 | 3212.75 | 0.05 |  | {}
16536 | j1939.dbc | LFI1 | TotalEngPTOGovernorFuelUsed | L | Total fuel used while the PTO or remote PTO governors are in the hold state and engine speed is above zero, over the life of the engine. NOTE-This parameter is intended for liquid fueled engines. See SPN 1030 for alternate resolution. | 0 | 0 | 2105540607.5 | 0.5 |  | {}
16537 | j1939.dbc | LFE1 | EngThrottleValve2Pos | % | The sensed position feedback of the valve, coming from a second electrical actuator for a second throttle plate, used to regulate the supply of a fluid, usually air or fuel//air mixture. 0% represents no supply and 100% is full supply. SPN 51 is ... | 0 | 0 | 100 | 0.4 |  | {}
16538 | j1939.dbc | LFE1 | EngThrottleValve1Pos | % | The position of the valve used to regulate the supply of a fluid, usually air or fuel/air mixture, to an engine. 0% represents no supply and 100% is full supply. | 0 | 0 | 100 | 0.4 |  | {}
16539 | j1939.dbc | LFE1 | EngAverageFuelEconomy | km/L | Average of instantaneous fuel economy for that segment of vehicle operation of interest. | 0 | 0 | 125.498 | 0.0019531 |  | {}
16540 | j1939.dbc | LFE1 | EngInstantaneousFuelEconomy | km/L | Current fuel economy at current vehicle velocity. 0xFB00 = Infinite (for example, during engine motoring) | 0 | 0 | 125.498 | 0.0019531 |  | {}
16541 | j1939.dbc | LFE1 | EngFuelRate | L/h | Amount of fuel consumed by engine per unit of time. NOTE - See SPN 1600 for alternate resolution. | 0 | 0 | 3212.75 | 0.05 |  | {}
16542 | j1939.dbc | LFC1 | EngTotalFuelUsed | L | Accumulated amount of fuel used during vehicle operation. See SPN 5054 for alternate resolution. | 0 | 0 | 2105540607.5 | 0.5 |  | {}
16543 | j1939.dbc | LFC1 | EngTripFuel | L | Fuel consumed during all or part of a journey. See SPN 5053 for alternate resolution. | 0 | 0 | 2105540607.5 | 0.5 |  | {}
16544 | j1939.dbc | FWD | FrontWheelDriveActuatorStatus |  | Feedback on the front wheel drive actuator. 00 Front Wheel Drive Actuator not engaged 01 Front Wheel Drive Actuator engaged 10 Error 11 Not Available | 0 | 0 | 3 | 1 |  | {3: 'Not Available', 2: 'Error', 1: 'Front Wheel Drive Actuator engaged', 0: 'Front Wheel Drive Actuator not engaged'}
16545 | j1939.dbc | FMS | FMSstandardSWversionSupported |  | Information that identifies which issue level of the FMS-standard document the software included in the FMS gateway supports. Four bytes, representing xx.yy type revision level identification. Information to be ASCII equivalent of the numeric ... | 0 | 0 | 255 | 1 |  | {}
16546 | j1939.dbc | FMS | FMSstandardRequestsSupported |  | Status signal which indicates if the FMS Vehicle Interface (FMS Gateway) will respond to requests from the FMS device for the PGNs listed in the FMS Interface Specification. This mode is to support FMS gateway devices that only operate in a ... | 0 | 0 | 3 | 1 |  | {3: "Don't care", 2: 'Reserved', 1: 'On request mode is supported', 0: 'On request mode is not supported'}
16547 | j1939.dbc | FMS | FMSstandardDiagnosticsSupported |  | Status signal which indicates if the FMS Vehicle Interface (FMS Gateway) supports the handling of diagnostic messages from the vehicle network onto the FMS network. The FMS gateway does NOT support the re-broadcast of diagnostics messages present ... | 0 | 0 | 3 | 1 |  | {1: 'Diagnostics Is Supported', 0: 'Diagnostics Is Not Supported', 3: "Don't care", 2: 'Reserved'}
16548 | j1939.dbc | FLI2 | DrverAlertnessWarningSystemState |  | Indicates the various system state in the driver alertness warning system. This signal can be used independent of the technology and ECU used to estimate the driver alertness condition. 000 = System installed but disabled 001 = Initializing 010 = ... | 0 | 0 | 7 | 1 |  | {7: 'Not Available / Not Installed', 4: 'System monitoring driver behavior', 3: 'System available', 2: 'System temporarily not available', 1: 'Initializing', 0: 'System installed but disabled'}
16549 | j1939.dbc | FLI2 | DriverAlertnessLevel | % | Indicates the alertness level of the driver measured by the driver alertness warning system. 100 % means driver is fully attentive. This signal can be used independent of the technology and ECU used to estimate the driver alertness condition. | 0 | 0 | 100 | 0.4 |  | {}
16550 | j1939.dbc | FLI2 | LnDpartureIndicationEnableStatus |  | Indicates whether lane departure indication is active. 00 Lane Departure indication disabled 01 Lane Departure Indication enabled 10 Reserved 11 Not Used | 0 | 0 | 3 | 1 |  | {3: 'Not Used', 2: 'Reserved', 1: 'Lane Departure Indication enabled ', 0: 'Lane Departure indication disabled'}
16551 | j1939.dbc | FLI2 | LaneTrackingStatusLeftSide |  | Indicates whether the left side is tracking lane. 00 Not Tracking Left side 01 Tracking Left side 10 Reserved 11 Don't care/Take no action | 0 | 0 | 3 | 1 |  | {3: "Don't care/Take no action", 2: 'Reserved', 1: 'Tracking Left side', 0: 'Not Tracking Left side'}
16552 | j1939.dbc | FLI2 | LaneTrackingStatusRightSide |  | Indicates whether right side is tracking lane. 00 Not Tracking Right side 01 Tracking Right side 10 Reserved 11 Don't Care/take no action | 0 | 0 | 3 | 1 |  | {3: "Don't Care/take no action", 2: 'Reserved', 1: 'Tracking Right side', 0: 'Not Tracking Right side'}
16553 | j1939.dbc | FLI1 | LaneDepartureImminentLeftSide |  | Indicates departure imminent on left side of lane. 00 Not imminent 01 Imminent 10 Reserved 11 Not used | 0 | 0 | 3 | 1 |  | {3: 'Not used', 2: 'Reserved', 1: 'Imminent', 0: 'Not imminent'}
16554 | j1939.dbc | FLI1 | LaneDepartureImminentRightSide |  | Indicates departure imminent on right side of lane. 00 Not imminent 01 Imminent 10 Reserved 11 Not Used | 0 | 0 | 3 | 1 |  | {3: 'Not Used', 2: 'Reserved', 1: 'Imminent', 0: 'Not imminent'}
16555 | j1939.dbc | FLI1 | LaneDepartureRight |  | Indicates that the middle of vehicle departs the lane on the right side. The parameter indicates that the vehicle is changing the lane to the right. 00 Middle of the vehicle does not depart the lane to the right side 01 Middle of the vehicle ... | 0 | 0 | 3 | 1 |  | {3: 'Take no action', 2: 'Reserved', 1: 'Middle of the vehicle departs the lane to the right side', 0: 'Middle of the vehicle does not depart the lane to the right side'}
16556 | j1939.dbc | FLI1 | LaneDepartureLeft |  | Indicates that the middle of vehicle departs the lane on the left side. The parameter indicates that the vehicle is changing the lane to the left. 00 Middle of the vehicle does not depart the lane to the left side 01 Middle of the vehicle ... | 0 | 0 | 3 | 1 |  | {3: 'Take no action', 2: 'Reserved', 1: 'Middle of the vehicle departs the lane to the left side', 0: 'Middle of the vehicle does not depart the lane to the left side'}
16557 | j1939.dbc | FLI1 | DriverAlertnessWarning |  | Indicates when a distracted driving condition is detected. This signal can be used independent of the technology and ECU used to estimate the distracted driver condition. 000 = No distracted driving condition detected 001 = Level 1 - Mild ... | 0 | 0 | 7 | 1 |  | {7: 'Not Available', 3: 'Level 3', 2: 'Level 2', 1: 'Level 1', 0: 'No distracted driving condition detected'}
16558 | j1939.dbc | FL | EngFuelLeakage2 |  | Status signal which indicates fuel leakage in the fuel rail of the engine. Location can be either before or after the fuel pump. 00 - no leakage detected 01 - leakage detected 10 - Error 11 - Not available | 0 | 0 | 3 | 1 |  | {3: 'Not available', 2: 'Error', 1: 'leakage detected', 0: 'no leakage detected'}
16559 | j1939.dbc | FL | EngFuelLeakage1 |  | Status signal which indicates fuel leakage in the fuel rail of the engine. Location can be either before or after the fuel pump. 00 - no leakage detected 01 - leakage detected 10 - Error 11 - Not available | 0 | 0 | 3 | 1 |  | {3: 'Not available', 2: 'Error', 1: 'leakage detected', 0: 'no leakage detected'}
16560 | j1939.dbc | FD1 | FanDriveBypassCmdStatus | % | Status of the Fan Drive Bypass Command as being commanded by the ECU. The fan drive bypass diverts pump pressure away from the hydraulic motor to maintain the fan drive pressure. 0% is defined as no bypass (i.e. diverting no fan drive pressure) ... | 0 | 0 | 100 | 0.4 |  | {}
16561 | j1939.dbc | FD1 | HydFanMotorPress | kPa | The hydraulic pressure used to drive the fan system, sensed before the hydraulic fan motor. | 0 | 0 | 32127.5 | 0.5 |  | {}
16562 | j1939.dbc | FD1 | FanSpeed | rpm | The speed of the fan associated with engine coolant system. | 0 | 0 | 8031.875 | 0.125 |  | {}
16563 | j1939.dbc | FD1 | FanDriveState |  | This parameter is used to indicate the current state or mode of operation by the fan drive. 0000 Fan off 0001 Engine system-General 0010 Excessive engine air temperature 0011 Excessive engine oil temperature 0100 Excessive engine coolant ... | 0 | 0 | 15 | 1 |  | {15: 'Not available', 14: 'Other', 13: 'Engine brake', 12: 'Timer', 11: 'A/C system', 10: 'Transmission retarder', 9: 'Manual control', 8: 'Reverse Operation', 7: 'Default Operation', 6: 'Excessive hydraulic oil temperature', 5: 'Excessive transmission oil temperature', 4: 'Excessive engine coolant temperature', 3: 'Excessive engine oil temperature', 2: 'Excessive engine air temperature', 1: 'Engine system-General', 0: 'Fan off'}
16564 | j1939.dbc | FD1 | EstPercentFanSpeed | % | Estimated fan speed as a ratio of the fan drive (current speed) to the fully engaged fan drive (maximum fan speed). A two state fan (off/on) will use 0% and 100% respectively. A three state fan (off/intermediate/on) will use 0%, 50% and 100% ... | 0 | 0 | 100 | 0.4 |  | {}
16565 | j1939.dbc | ETH | EngTorqueLimit6AxleInput | Nm | Limit applied to the engine output torque based on the maximum allowable axle input torque. Axle input torque is calculated as the current engine torque output multiplied by the transmission gear ratio. | 0 | 0 | 128510 | 2 |  | {}
16566 | j1939.dbc | ETH | EngTorqueLimit5Switch | Nm | Limit applied to the engine output torque based on activation of an ECU switch input. | 0 | 0 | 64255 | 1 |  | {}
16567 | j1939.dbc | ETH | EngTorqueLimit4Trans | Nm | Limit applied to the engine output torque during vehicle operation in transmission gear ratios numerically less than or equal to transmission gear ratio 3 (see SPN 1259). | 0 | 0 | 64255 | 1 |  | {}
16568 | j1939.dbc | ETH | EngTorqueLimit3Trans | Nm | Limit applied to the engine output torque during vehicle operation in transmission gear ratios numerically less than or equal to transmission gear ratio 2 (see SPN 1257) and numerically greater than transmission gear ratio 3 (see.SPN 1259). For ... | 0 | 0 | 64255 | 1 |  | {}
16569 | j1939.dbc | ETH | TransGearRatio3 |  | Gear ratio value stored in the ECU that is used to define a range of transmission gears for which a limit is applied to the engine output torque. Transmission gear ratio 3 should be the numerically highest transmission gear ratio breakpoint less ... | 0 | 0 | 642.55 | 0.01 |  | {}
16570 | j1939.dbc | ETH | EngTorqueLimit2Trans | Nm | Limit applied to the engine output torque during vehicle operation in transmission gear ratios numerically less than or equal to transmission gear ratio 1 (see SPN 1255) and numerically greater than transmission gear ratio 2 (see.SPN 1257). For ... | 0 | 0 | 64255 | 1 |  | {}
16571 | j1939.dbc | ETH | TransGearRatio2 |  | Gear ratio value stored in the ECU that is used to define a range of transmission gears for which a limit is applied to the engine output torque. Transmission gear ratio 2 should be the numerically highest transmission gear ratio breakpoint less ... | 0 | 0 | 642.55 | 0.01 |  | {}
16572 | j1939.dbc | ETH | EngTorqueLimit1Trans | Nm | Limit applied to the engine output torque during vehicle operation in transmission gear ratios numerically greater than transmission gear ratio 1 (see SPN 1255). | 0 | 0 | 64255 | 1 |  | {}
16573 | j1939.dbc | ETH | TransGearRatio1 |  | Gear ratio value stored in the ECU that is used to define a range of transmission gears for which a limit is applied to the engine output torque. Transmission gear ratio 1 should be the numerically highest transmission gear ratio breakpoint that ... | 0 | 0 | 642.55 | 0.01 |  | {}
16574 | j1939.dbc | ETH | EngTorqueLimitFeature |  | Torque limit rating described in the current record. 000 Reserved 001 Highest torque rating 010 First torque rating 011 Previous torque rating (rating prior to the current rating) 100 Current torque rating 101-110 Reserved 111 Not available ... | 0 | 0 | 7 | 1 |  | {7: 'Not available', 4: 'Current torque rating', 3: 'Previous torque rating', 2: 'First torque rating', 1: 'Highest torque rating', 0: 'Reserved'}
16575 | j1939.dbc | ETH | TorqueLimitingFeatureStatus |  | Status of an ECU feature which limits the torque output of the engine. 00 - Disabled 01 - Enabled 10 - Error 11 - Not available | 0 | 0 | 3 | 1 |  | {3: 'Not available', 2: 'Error', 1: 'Enabled', 0: 'Disabled'}
16576 | j1939.dbc | ETH | CalibRecordDurationTime | h | Duration in hours for which the engine operated in the conditions captured in the current record. | 0 | 0 | 210554060.75 | 0.05 |  | {}
16577 | j1939.dbc | ETH | CalibRecordStartYear | years | Calendar year timestamp when an ECU record was established. NOTE - A value of 0 for the year identifies the year 1985; a value of 1 identifies 1986; etc. | 0 | 1985 | 2235 | 1 |  | {}
16578 | j1939.dbc | ETH | CalibRecordStartDay | days | Calendar day timestamp when an ECU record was established. NOTE - A value of 0 for the date is null. The values 1, 2, 3, and 4 are used to identify the first day of the month; 5, 6, 7, and 8 identify the second day of the month; etc. | 0.25 | 0.25 | 31.75 | 0.25 |  | {}
16579 | j1939.dbc | ETH | CalibRecordStartMonth | months | Calendar month timestamp when an ECU record was established. NOTE - A value of 0 for the month is null. The value 1 identifies January; 2 identifies February; etc. | 1 | 1 | 12 | 1 |  | {}
16580 | j1939.dbc | ETH | EngPeakTorque2 | Nm | Maximum torque output of the current ECU calibration when the engine operates on torque curve 2. For calibrations that support two torque curves, this parameter shall be assigned the value of the higher curve. For calibrations that support only ... | 0 | 0 | 64255 | 1 |  | {}
16581 | j1939.dbc | ETH | EngPeakTorque1 | Nm | Maximum torque output of the current ECU calibration when the engine operates on torque curve 1. For calibrations that support two torque curves, this parameter shall be assigned the value of the lower curve. For calibrations that support only one ... | 0 | 0 | 64255 | 1 |  | {}
16582 | j1939.dbc | ETH | EngPower | kW | Advertised engine power capability. Advertised power is what a customer will find on a sales sheet for an engine with a certain calibration. | 0 | 0 | 32127.5 | 0.5 |  | {}
16583 | j1939.dbc | ETH | NumberOfEngTorqueHistoryRecords | records | Number of torque history records contained in the engine torque history PGN. A value of 0 is broadcast if no torque history records are stored in the ECU. | 0 | 0 | 250 | 1 |  | {}
16584 | j1939.dbc | ETC8 | TransClutch_ConverterInputSpeed | rpm | Rotational velocity of the input to a transmission's master clutch or torque converter. In most cases the rotational velocity will be the same as engine flywheel speed unless there is an intermediate device, such as a power divider, between the ... | 0 | 0 | 8031.875 | 0.125 |  | {}
16585 | j1939.dbc | ETC8 | TransTorqueConverterRatio |  | Ratio of the transmissions torque converter output torque to torque converter input torque at current speed. The ratio of 1.000 ( 03 E8 hex ) indicates torque converter lockup. If the ratio is less than 1 and the ratio can not be properly ... | 0 | 0 | 64.255 | 0.001 |  | {}
16586 | j1939.dbc | ETC7 | TransAutoNeutralSt |  | Indicates the transmission response to a Neutral request from SPN 7695 [Transmission Auto-Neutral (Manual Return) Request] or other vehicle input configured for Auto-Neutral (Manual Return) functionality. The applicability of the states and state ... | 0 | 0 | 3 | 1 |  | {5: 'Reserved', 4: 'AutoNeutralReq_stateIsInhibited', 3: 'AutoNeutralReq_stateAchieved', 2: 'AutoNeutralReq_stateIsPending', 7: 'Not Available', 6: 'Error', 1: 'NoReqAutoNeutrReqWldNotBeHonored', 0: 'NoReqAutoNeutrReqWouldBeHonored'}
16587 | j1939.dbc | ETC7 | TransWarningIndicator |  | Signal from transmission indicating that some aspect of its operation is not functioning correctly, and as a result, transmission operation may be altered or restricted. The indicator is typically a lamp. Distinctions in meaning between the ... | 0 | 0 | 3 | 1 |  | {3: 'Not available', 2: 'Transmission Warning Indicator is flashing', 1: 'Transmission Warning Indicator is on continuously', 0: 'Transmission Warning Indicator is off'}
16588 | j1939.dbc | ETC7 | TrnsRverseGearShiftInhibitStatus |  | Reflects the status of transmission reverse inhibit activity in response to requests via SPN 4242 - Transmission Reverse Gear Shift Inhibit Request. Typically broadcast by the transmission controller. 00 = Reverse gear shifts are currently allowed ... | 0 | 0 | 3 | 1 |  | {3: 'Not Available', 2: 'Error', 1: 'Reverse gear shifts are currently inhibited', 0: 'Reverse gear shifts are currently allowed'}
16589 | j1939.dbc | ETC7 | TransMode8Indicator |  | This state signal is the transmission's indication that it is operating under transmission mode 8 (SPN 4249) as commanded via the TC1 message (PGN 256). The definition of the transmission mode is left to the discretion of the transmission ... | 0 | 0 | 3 | 1 |  | {3: 'Not available', 2: 'Error', 1: 'Transmission Mode 8 active', 0: 'Transmission Mode 8 not active'}
16590 | j1939.dbc | ETC7 | TransMode7Indicator |  | This state signal is the transmission's indication that it is operating under transmission mode 7 (SPN 4248) as commanded via the TC1 message (PGN 256). The definition of the transmission mode is left to the discretion of the transmission ... | 0 | 0 | 3 | 1 |  | {3: 'Not available', 2: 'Error', 1: 'Transmission Mode 7 active', 0: 'Transmission Mode 7 not active'}
16591 | j1939.dbc | ETC7 | TransMode6Indicator |  | This state signal is the transmission's indication that it is operating under transmission mode 6 (SPN 4247) as commanded via the TC1 message (PGN 256). The definition of the transmission mode is left to the discretion of the transmission ... | 0 | 0 | 3 | 1 |  | {3: 'Not available', 2: 'Error', 1: 'Transmission Mode 6 active', 0: 'Transmission Mode 6 not active'}
16592 | j1939.dbc | ETC7 | TransMode5Indicator |  | This state signal is the transmission's indication that it is operating under transmission mode 5 (SPN 4246) as commanded via the TC1 message (PGN 256). The definition of the transmission mode is left to the discretion of the transmission ... | 0 | 0 | 3 | 1 |  | {3: 'Not available', 2: 'Error', 1: 'Transmission Mode 5 active', 0: 'Transmission Mode 5 not active'}
16593 | j1939.dbc | ETC7 | TransRequestedGearFeedback |  | Feedback of the SPN 525 Transmission Requested Gear input as received from the shift selector, ABS or engine via PGN 256, Transmission Control 1 (TC1) or other transmission selector input. Scaling, values and parameter specific indicators are ... | 0 | -125 | 125 | 1 |  | {}
16594 | j1939.dbc | ETC7 | TransMode1Indicator |  | This state signal is the transmission's indication that it is operating under transmission mode 1 (SPN 1852) as commanded via the TC1 message (PGN 256). The definition of the transmission mode is left to the discretion of the transmission ... | 0 | 0 | 3 | 1 |  | {3: 'Not available', 2: 'Error', 1: 'Transmission Mode 1 Active', 0: 'Transmission Mode 1 not active'}
16595 | j1939.dbc | ETC7 | TransMode2Indicator |  | This state signal is the transmission's indication that it is operating under transmission mode 2 (SPN 1853) as commanded via the TC1 message (PGN 256). The definition of the transmission mode is left to the discretion of the transmission ... | 0 | 0 | 3 | 1 |  | {3: 'Not available', 2: 'Error', 1: 'Transmission Mode 2 Active', 0: 'Transmission Mode 2 not active'}
16596 | j1939.dbc | ETC7 | TransMode3Indicator |  | This state signal is the transmission's indication that it is operating under transmission mode 3 (SPN 1854) as commanded via the TC1 message (PGN 256). The definition of the transmission mode is left to the discretion of the transmission ... | 0 | 0 | 3 | 1 |  | {3: 'Not available', 2: 'Error', 1: 'Transmission Mode 3 Active', 0: 'Transmission Mode 3 not active'}
16597 | j1939.dbc | ETC7 | TransMode4Indicator |  | This state signal is the transmission's indication that it is operating under transmission mode 4 (SPN 1855) as commanded via the TC1 message (PGN 256). The definition of the transmission mode is left to the discretion of the transmission ... | 0 | 0 | 3 | 1 |  | {3: 'Not available', 2: 'Error', 1: 'Transmission Mode 4 Active', 0: 'Transmission Mode 4 not active'}
16598 | j1939.dbc | ETC7 | TransShiftInhibitIndicator |  | State signal indicating a transmission request for the Shift Inhibit Indicator to be active or inactive. The shift inhibit indicator can be of lamp or text form, located on (but not limited to) the shift console, instrument cluster, or cab display ... | 0 | 0 | 3 | 1 |  | {3: 'Take no action', 2: 'Active, flashing)', 1: 'Active, on continuously)', 0: 'Inactive'}
16599 | j1939.dbc | ETC7 | TransEngCrankEnable |  | State signal from the transmission indicating if the transmission's status is such that engine cranking is allowed (i.e. at a minimum, transmission is in neutral and the driveline is disengaged). As sender of this information, the transmission is ... | 0 | 0 | 3 | 1 |  | {3: 'Not available', 2: 'Error', 1: 'Cranking enabled', 0: 'Cranking disabled'}
16600 | j1939.dbc | ETC7 | ActiveShiftConsoleIndicator |  | Signal from transmission control unit indicating which shift console (primary or secondary) it currently considers as the active shift selector input. 00 Primary shift console is active 01 Secondary shift console is active 10 ... | 0 | 0 | 3 | 1 |  | {3: 'Not available', 2: 'Reserved', 1: 'Secondary shift console is active', 0: 'Primary shift console is active'}
16601 | j1939.dbc | ETC7 | TransReadyForBrakeRelease |  | This parameter indicates that enough torque / motive force is available at the transmission output shaft to release all the brakes without a risk of unintentional movement in the opposite direction. 00 - Transmission Not Ready for Brake Release 01 ... | 0 | 0 | 3 | 1 |  | {3: 'Not available', 2: 'Error', 1: 'Transmission Ready for Brake Release', 0: 'Transmission Not Ready for Brake Release'}
16602 | j1939.dbc | ETC7 | TrnsRqstedRangeDisplayFlashState |  | State signal indicating a transmission request for the display of the Transmission Requested Range parameter (SPN 162) to flash or not to flash. The Transmission Requested Range Display Flash State' indicator can be utilized by (but not limited to) ... | 0 | 0 | 3 | 1 |  | {3: 'Take no action', 2: 'Reserved', 1: 'Active', 0: 'Inactive'}
16603 | j1939.dbc | ETC7 | TrnsRqstedRangeDisplayBlankState |  | State signal indicating a transmission request for the display of the Transmission Requested Range parameter (SPN162) to be blanked or not blanked. The Transmission Requested Range Display Blank State' indicator can be utilized by (but not limited ... | 0 | 0 | 3 | 1 |  | {3: 'Take no action', 2: 'Reserved', 1: 'Active', 0: 'Inactive'}
16604 | j1939.dbc | ETC7 | TransServiceIndicator |  | Signal from transmission indicating that some aspect of the gearbox requires servicing, such as the oil, filter, clutch(es) or other component. 00 Transmission Service Indicator is off 01 Transmission Service Indicator is on continuously 10 ... | 0 | 0 | 3 | 1 |  | {3: 'Not available', 2: 'Transmission Service Indicator is flashing', 1: 'Transmission Service Indicator is on continuously', 0: 'Transmission Service Indicator is off'}
16605 | j1939.dbc | ETC7 | TransAirSupplyPressIndicator |  | Indicates whether transmission air supply is sufficient 000 Normal Pressure Range - The transmission supply air pressure is within the normal operational range. 001 Low pressure - The transmission supply air pressure is within a range that may ... | 0 | 0 | 3 | 1 |  | {7: 'Not available', 6: 'Error indicator', 5: 'Not defined', 4: 'Over pressure', 3: 'No pressure', 2: 'Very low pressure', 1: 'Low pressure', 0: 'Normal Pressure Range'}
16606 | j1939.dbc | ETC7 | TransMode10Indicator |  | Indicates that the transmission is operating under transmission mode 10 (SPN 6570) as commanded via the TC2 message (PGN 3328). The definition of the transmission mode is left to the discretion of the transmission manufacturer. 00 Transmission Mode ... | 0 | 0 | 3 | 1 |  | {3: 'Not available', 2: 'Error indicator', 1: 'Transmission Mode 10 active', 0: 'Transmission Mode 10 not active'}
16607 | j1939.dbc | ETC7 | TransMode9Indicator |  | Indicates that the transmission is operating under transmission mode 9 (SPN 6569) as commanded via the TC2 message (PGN 3328). The definition of the transmission mode is left to the discretion of the transmission manufacturer. 00 Transmission Mode ... | 0 | 0 | 3 | 1 |  | {3: 'Not available', 2: 'Error indicator', 1: 'Transmission Mode 9 active', 0: 'Transmission Mode 9 not active'}
16608 | j1939.dbc | ETC7 | TrnsCrrentRangeDisplayBlankState |  | State signal indicating a transmission request for the display of the Transmission Current Range parameter (SPN 163) to be blanked or not blanked. The 'Transmission Current Range Display Blank State' indicator can be utilized by (but not limited ... | 0 | 0 | 3 | 1 |  | {}
16609 | j1939.dbc | ETC6 | ClutchLifeRemaining | % | Signal which indicates the actual clutch life remaining in percent. One hundred percent means the clutch is brand new and zero percent means the clutch is at the end of its life. | 0 | 0 | 100 | 0.4 |  | {}
16610 | j1939.dbc | ETC6 | LowestPossibleGear |  | The transmission calculates this gear continuously. Together with the highest possible gear (see SPN 1115), it enables a management computer to know the exact range of available gears. | 0 | -125 | 125 | 1 |  | {}
16611 | j1939.dbc | ETC6 | HighestPossibleGear |  | The transmission calculates this gear continuously. Together with the lowest possible gear (see SPN 1114), it enables a management computer to know the exact range of available gears. | 0 | -125 | 125 | 1 |  | {}
16612 | j1939.dbc | ETC6 | RecommendedGear |  | The transmission calculates this gear continuously. In dangerous situations this gear may be selected to gain back vehicle control. | 0 | -125 | 125 | 1 |  | {}
16613 | j1939.dbc | ETC5 | TransForwardDirectionSwitch |  | Identifies the status of the switch that indicates forward direction. 00 - Off 01 - On 10 - Error 11 - Not available | 0 | 0 | 3 | 1 |  | {3: 'Not Available', 2: 'Error', 1: 'On', 0: 'Off'}
16614 | j1939.dbc | ETC5 | TransNeutralSwitch |  | Identifies the status of the switch that indicates neutral. 00 - Off 01 - On 10 - Error 11 - Not available | 0 | 0 | 3 | 1 |  | {3: 'Not Available', 2: 'Error', 1: 'On', 0: 'Off'}
16615 | j1939.dbc | ETC5 | TransReverseDirectionSwitch |  | Identifies the status of the switch that indicates reverse direction. 00 - Off 01 - On 10 - Error 11 - Not available | 0 | 0 | 3 | 1 |  | {3: 'Not Available', 2: 'Error', 1: 'On', 0: 'Off'}
16616 | j1939.dbc | ETC5 | TransLowRangeSenseSwitch |  | Identifies the status of the switch that represents low range. 00 - Off 01 - On 10 - Error 11 - Not available | 0 | 0 | 3 | 1 |  | {3: 'Not Available', 2: 'Error', 1: 'On', 0: 'Off'}
16617 | j1939.dbc | ETC5 | TransHighRangeSenseSwitch |  | Identifies the status of the switch that represents high range. 00 - Off 01 - On 10 - Error 11 - Not available | 0 | 0 | 3 | 1 |  | {3: 'Not Available', 2: 'Error', 1: 'On', 0: 'Off'}
16618 | j1939.dbc | ETC4 | TransSynchronizerBrakeValue | % | The current modulated value for the air supply to the synchronizer brake. | 0 | 0 | 100 | 0.4 |  | {}
16619 | j1939.dbc | ETC4 | TransSynchronizerClutchValue | % | The current modulated value for the air supply to the synchronizer clutch. | 0 | 0 | 100 | 0.4 |  | {}
16620 | j1939.dbc | ETC3 | TransInertiaBrakeActuator |  | Identifies the status of the actuator that controls the inertia brake. 00 - Off 01 - On 10 - Error 11 - Not available | 0 | 0 | 3 | 1 |  | {3: 'Not Available', 2: 'Error', 1: 'On', 0: 'Off'}
16621 | j1939.dbc | ETC3 | TransDefuelActuator |  | Identifies the status of the actuator that controls the engine defuel mechanism. 00 - Off 01 - On 10 - Error 11 - Not available | 0 | 0 | 3 | 1 |  | {3: 'Not Available', 2: 'Error', 1: 'On', 0: 'Off'}
16622 | j1939.dbc | ETC3 | TransLockupClutchActuator |  | Identifies the status of the actuator that controls the torque converter lockup clutch. 00 - Off 01 - On 10 - Error 11 - Not available | 0 | 0 | 3 | 1 |  | {3: 'Not Available', 2: 'Error', 1: 'On', 0: 'Off'}
16623 | j1939.dbc | ETC3 | TransClutchActuator |  | Identifies the status of the actuator that controls the clutch. 00 - Off 01 - On 10 - Error 11 - Not available | 0 | 0 | 3 | 1 |  | {3: 'Not Available', 2: 'Error', 1: 'On', 0: 'Off'}
16624 | j1939.dbc | ETC3 | TransSplitterIndirectActuator |  | Identifies the status of the splitter indirect actuator in the auxiliary unit. 00 - Off 01 - On 10 - Error 11 - Not available | 0 | 0 | 3 | 1 |  | {3: 'Not Available', 2: 'Error', 1: 'On', 0: 'Off'}
16625 | j1939.dbc | ETC3 | TransSplitterDirectActuator |  | Identifies the status of the splitter direct actuator in the auxiliary unit. 00 - Off 01 - On 10 - Error 11 - Not available | 0 | 0 | 3 | 1 |  | {3: 'Not Available', 2: 'Error', 1: 'On', 0: 'Off'}
16626 | j1939.dbc | ETC3 | TransRangeLowActuator |  | Identifies the status of the range low actuator in the auxiliary unit. 00 - Off 01 - On 10 - Error 11 - Not available | 0 | 0 | 3 | 1 |  | {3: 'Not Available', 2: 'Error', 1: 'On', 0: 'Off'}
16627 | j1939.dbc | ETC3 | TransRangeHighActuator |  | Identifies the status of the range high actuator in the auxiliary unit. 00 -Off 01 -On 10 - Error 11 - Not available | 0 | 0 | 3 | 1 |  | {3: '- Not available', 2: '- Error', 1: '-On', 0: '-Off'}
16628 | j1939.dbc | ETC3 | TransShiftFingerGearActuator2 |  | Identifies the status of the actuator that moves the shift finger identified as gear actuator #2. 00 - Off 01 - On 10 - Error 11 - Not available | 0 | 0 | 3 | 1 |  | {3: 'Not Available', 2: 'Error', 1: 'On', 0: 'Off'}
16629 | j1939.dbc | ETC3 | TransShiftFingerRailActuator2 |  | Identifies the status of the actuator that moves the shift finger identified as rail actuator #2. 00 - Off 01 - On 10 - Error 11 - Not available | 0 | 0 | 3 | 1 |  | {3: 'Not Available', 2: 'Error', 1: 'On', 0: 'Off'}
16630 | j1939.dbc | ETC3 | TransShiftFingerGearActuator1 |  | Identifies the status of the actuator that moves the shift finger identified as gear actuator #1. 00 - Off 01 - On 10 - Error 11 - Not available | 0 | 0 | 3 | 1 |  | {3: 'Not Available', 2: 'Error', 1: 'On', 0: 'Off'}
16631 | j1939.dbc | ETC3 | TransShiftFingerRailActuator1 |  | Identifies the status of the actuator that moves the shift finger identified as rail actuator #1. 00 - Off 01 - On 10 - Error 11 - Not available | 0 | 0 | 3 | 1 |  | {3: 'Not Available', 2: 'Error', 1: 'On', 0: 'Off'}
16632 | j1939.dbc | ETC3 | TrnsShftFngerCenterRailIndicator |  | Identifies the status of the shift finger in the center rail position. 00 - Off 01 - On 10 - Error 11 - Not available | 0 | 0 | 3 | 1 |  | {3: 'Not Available', 2: 'Error', 1: 'On', 0: 'Off'}
16633 | j1939.dbc | ETC3 | TrnsShftFngerEngagementIndicator |  | Identifies the status of the shift finger in the engagement position. 00 - Off 01 - On 10 - Error 11 - Not available | 0 | 0 | 3 | 1 |  | {3: 'Not Available', 2: 'Error', 1: 'On', 0: 'Off'}
16634 | j1939.dbc | ETC3 | TransShiftFingerNeutralIndicator |  | Indicates the status of the shift finger in the neutral position. 00 - Off 01 - On 10 - Error 11 - Not available | 0 | 0 | 3 | 1 |  | {3: 'Not Available', 2: 'Error', 1: 'On', 0: 'Off'}
16635 | j1939.dbc | ETC3 | TransShiftFingerRailPos | % | The current position of the shift finger in the rail direction. | 0 | 0 | 100 | 0.4 |  | {}
16636 | j1939.dbc | ETC3 | TransShiftFingerGearPos | % | The current position of the shift finger in the gear direction. | 0 | 0 | 100 | 0.4 |  | {}
16637 | j1939.dbc | ETC2 | TransCurrentRange |  | Range currently being commanded by the transmission control system. Characters may include P, Rx, Rx-1...R2, R1, R, Nx, Nx-1...N2, N1, N, D, D1, D2..., Dx, L, L1, L2..., Lx-1, 1, 2, 3,... If only one displayed character is required, the second ... | 0 | 0 | 255 | 1 |  | {}
16638 | j1939.dbc | ETC2 | TransRequestedRange |  | Range selected by the operator. Characters may include P, Rx, Rx-1...R2, R1, R, Nx, Nx-1...N2, N1, N, D, D1, D2..., Dx, L, L1, L2..., Lx-1, 1, 2, 3,... If only one displayed character is required, the second character shall be used and the first ... | 0 | 0 | 255 | 1 |  | {}
16639 | j1939.dbc | ETC2 | TransCurrentGear |  | The gear currently engaged in the transmission or the last gear engaged while the transmission is in the process of shifting to the new or selected gear. Transitions toward a destination gear will not be indicated. Once the selected gear has been ... | 0 | -125 | 125 | 1 |  | {}
16640 | j1939.dbc | ETC2 | TransActualGearRatio |  | Actual ratio of input shaft speed to output shaft speed. | 0 | 0 | 64.255 | 0.001 |  | {}
16641 | j1939.dbc | ETC2 | TransSelectedGear |  | The gear that the transmission will attempt to achieve during the current shift if a shift is in progress, or the next shift if one is pending (i.e., waiting for torque reduction to initiate the shift). | 0 | -125 | 125 | 1 |  | {}
16642 | j1939.dbc | ETC1 | SrcAddrssOfCntrllngDvcFrTrnsCtrl |  | The source address of the SAE J1939 device currently controlling the transmission. Its value may be the source address of the ECU transmitting the message (which means that no external SAE J1939 message is providing the active command) or the source ... | 0 | 0 | 253 | 1 |  | {}
16643 | j1939.dbc | ETC1 | TransInputShaftSpeed | rpm | Rotational velocity of the primary shaft transferring power into the transmission. When a torque converter is present, it is the output of the torque converter. Note: Single input shaft transmissions should use SPN 161 (Transmission Input Shaft ... | 0 | 0 | 8031.875 | 0.125 |  | {}
16644 | j1939.dbc | ETC1 | MomentaryEngMaxPowerEnable |  | Momentarily Requesting highest torque map from the engine control 00 not requesting maximum power available 01 momentarily requesting maximum power available 10 fault 11 not available | 0 | 0 | 3 | 1 |  | {3: 'not available', 2: 'fault', 1: 'momentarily requesting maximum power available', 0: 'not requesting maximum power available'}
16645 | j1939.dbc | ETC1 | ProgressiveShiftDisable |  | Command signal used to indicate that progressive shifting by the engine should be disallowed. 00 Progressive shift is not disabled 01 Progressive shift is disabled 10 Reserved 11 Take no action | 0 | 0 | 3 | 1 |  | {3: 'Take no action', 2: 'Reserved', 1: 'Progressive shift is disabled', 0: 'Progressive shift is not disabled'}
16646 | j1939.dbc | ETC1 | EngMomentaryOverspeedEnable |  | Command signal used to indicate that the engine speed may be boosted up to the maximum engine overspeed value to accommodate transmission downshifts. The maximum time for overspeed is limited by the time defined in the engine configuration message ... | 0 | 0 | 3 | 1 |  | {3: 'Take no action', 2: 'Reserved', 1: 'Momentary engine overspeed is enabled', 0: 'Momentary engine overspeed is disabled'}
16647 | j1939.dbc | ETC1 | PercentClutchSlip | % | Parameter which represents the ratio of input shaft speed to current engine speed (in percent). Percent Clutch Slip = ((Engine rpm - Input shaft rpm)/(Engine rpm)) x 100 | 0 | 0 | 100 | 0.4 |  | {}
16648 | j1939.dbc | ETC1 | TransOutputShaftSpeed | rpm | Calculated speed of the transmission output shaft. | 0 | 0 | 8031.875 | 0.125 |  | {}
16649 | j1939.dbc | ETC1 | TrnsTrqCnvrtrLckpTrnstnInProcess |  | State signal indicating whether or not the transmission torque converter lock up clutch is transitioning between being applied and being released. The broadcast value should be set to 01 as soon as an apply or release of the lockup clutch is ... | 0 | 0 | 3 | 1 |  | {3: 'Not available', 2: 'Error', 1: 'Transition is in process', 0: 'Transition is not in process'}
16650 | j1939.dbc | ETC1 | TransShiftInProcess |  | Indicates that the transmission is in process of shifting from the current gear to the selected gear. This state is generally ACTIVE during the entire time that the transmission controls the vehicle during a shift. This includes any transmission ... | 0 | 0 | 3 | 1 |  | {3: '- Not available', 2: '- Error', 1: '- Shift in process', 0: '- Shift is not in process '}
16651 | j1939.dbc | ETC1 | TrnsTorqueConverterLockupEngaged |  | State signal which indicates whether the torque converter lockup is engaged. 00 Torque converter lockup disengaged 01 Torque converter lockup engaged 10 Error 11 Not available | 0 | 0 | 3 | 1 |  | {3: 'Not available', 2: 'Error', 1: 'Torque converter lockup engaged', 0: 'Torque converter lockup disengaged'}
16652 | j1939.dbc | ETC1 | TransDrivelineEngaged |  | Driveline engaged indicates the transmission controlled portion of the driveline is engaged sufficiently to allow a transfer of torque through the transmission. Driveline engaged is ACTIVE whenever the transmission is in gear and the clutch (if ... | 0 | 0 | 3 | 1 |  | {3: 'Not available', 2: 'Error', 1: 'Driveline engaged', 0: 'Driveline disengaged'}
16653 | j1939.dbc | ET3 | EngChargeAirCooler1OutletTemp | °C | Temperature of combustion air after it exits from the Charge Air Cooler 1 but before any mixing of recirculated exhaust gas. | 0 | -273 | 1734.9688 | 0.03125 |  | {}
16654 | j1939.dbc | ET3 | EngIntkVlvActuationSystemOilTemp | °C | The temperature of the oil in the hydraulic system that powers the intake valve actuation system. | 0 | -273 | 1734.9688 | 0.03125 |  | {}
16655 | j1939.dbc | ET3 | EngCoolantTemp | °C | Temperature of liquid found in engine cooling system. The higher resolution is required for control purposes. | 0 | -273 | 1734.9688 | 0.03125 |  | {}
16656 | j1939.dbc | ET3 | EngIntakeManifold1AirTemp | °C | Temperature of pre-combustion air found in intake manifold of engine air supply system. The higher resolution is required for control purposes. | 0 | -273 | 1734.9688 | 0.03125 |  | {}
16657 | j1939.dbc | ET2 | EngExhaustGasRecirculation1Temp | °C | Temperature of Recirculated Exhaust Gas. This should not be used for Exhaust Gas Recirculation Mixer Intake Temperature. See SPN 5020. | 0 | -273 | 1734.9688 | 0.03125 |  | {}
16658 | j1939.dbc | ET2 | EngExhstGsRcirculation1DiffPress | kPa | Differential pressure across the Exhaust Gas Recirculation (EGR) system | 0 | -250 | 251.99 | 0.0078125 |  | {}
16659 | j1939.dbc | ET2 | EngECUTemp | °C | Temperature of the engine electronic control unit. | 0 | -273 | 1734.9688 | 0.03125 |  | {}
16660 | j1939.dbc | ET2 | EngOilTemp2 | °C | Temperature of the engine lubricant. Note: If there is only one engine oil temperature measurement, SPN 175 should be used. See also SPNs 175 and 5925 for additional engine oil temperature measurements. | 0 | -273 | 1734.9688 | 0.03125 |  | {}
16661 | j1939.dbc | ET1 | EngIntercoolerThermostatOpening | % | The current position of the thermostat used to regulate the temperature of the engine charge air cooler. A value of 0% represents the thermostat being completely closed and 100% represents the thermostat being completely open. | 0 | 0 | 100 | 0.4 |  | {}
16662 | j1939.dbc | ET1 | EngIntercoolerTemp | °C | Temperature of liquid found in the intercooler located after the turbocharger. | 0 | -40 | 210 | 1 |  | {}
16663 | j1939.dbc | ET1 | EngTurboOilTemp | °C | Temperature of the turbocharger lubricant. | 0 | -273 | 1734.9688 | 0.03125 |  | {}
16664 | j1939.dbc | ET1 | EngOilTemp1 | °C | Temperature of the engine lubricant. Note: If there is only one engine oil temperature measurement, this SPN should be used. This is the SPN that is typically displayed on an on-highway truck instrument cluster. See also SPNs 1135 and 5925 for ... | 0 | -273 | 1734.9688 | 0.03125 |  | {}
16665 | j1939.dbc | ET1 | EngFuelTemp1 | °C | Temperature of fuel (or gas) of the first fuel type. See SPN 3468 for a second temperature measurement of the first fuel type. | 0 | -40 | 210 | 1 |  | {}
16666 | j1939.dbc | ET1 | EngCoolantTemp | °C | Temperature of liquid found in engine cooling system. | 0 | -40 | 210 | 1 |  | {}
16667 | j1939.dbc | ET | EngExhaustManifoldBank1Temp2 | °C | Temperature of combustion byproducts measured by a second sensor in engine bank 1 (left bank) exhaust manifold. This should be used for the sensor toward the rear of the engine on the bank 1 manifold. | 0 | -273 | 1734.9688 | 0.03125 |  | {}
16668 | j1939.dbc | ET | EngExhaustManifoldBank2Temp2 | °C | Temperature of combustion byproducts measured by a second sensor in engine bank 2 (right bank) exhaust manifold. This should be used for the sensor toward the rear of the engine on the bank 2 manifold. | 0 | -273 | 1734.9688 | 0.03125 |  | {}
16669 | j1939.dbc | ET | EngExhaustGasTempLeftManifold | °C | Temperature of combustion byproducts measured in engine bank 1 (left bank) exhaust manifold. Single manifold engines should use exhaust temperature (SPN 173). | 0 | -273 | 1734.9688 | 0.03125 |  | {}
16670 | j1939.dbc | ET | EngExhaustGasTempRightManifold | °C | Temperature of combustion byproducts measured in engine bank 2 (right bank) exhaust manifold. Single manifold engines should use exhaust temperature (SPN 173). | 0 | -273 | 1734.9688 | 0.03125 |  | {}
16671 | j1939.dbc | ESC1 | TypeOfSteerTrans |  | Type of Steering Transmission (Ref. ECE Regulation 79 paragraph 2.6) 0000 Purely mechanical steering transmission 0001 Purely hydraulic steering transmission 0010 Purely electric steering transmission 0011 ... | 0 | 0 | 15 | 1 |  | {15: 'Not available', 3: 'Hybrid steering transmission', 2: 'Purely electric steering transmission', 1: 'Purely hydraulic steering transmission', 0: 'Purely mechanical steering transmission'}
16672 | j1939.dbc | ESC1 | TypeOfSteerForces |  | Type of Steering Forces (Ref. ECE Regulation 79 paragraph 2.5) 0000 Manual steering equipment 0001 Power assisted steering equipment 0010 Full power steering equipment 0011 Self tracking steering ... | 0 | 0 | 15 | 1 |  | {15: 'Not Available', 3: 'Self tracking steering equipment', 2: 'Full power steering equipment', 1: 'Power assisted steering equipment', 0: 'Manual steering equipment'}
16673 | j1939.dbc | ESC1 | SteerType |  | Indicates the different types of steering systems (ref. ECE Regulation 79 paragraph 2.5) 0000 Main steering system 0001 Auxiliary steering equipment 0010-1110 Reserved for Assignment by SAE 1111 Not ... | 0 | 0 | 15 | 1 |  | {15: 'Not Available', 1: 'Auxiliary steering equipment', 0: 'Main steering system'}
16674 | j1939.dbc | ESC1 | SteerableLiftAxleLoweringInhibit |  | A signal which indicates if lowering of lifted axle is allowed or inhibited. 00 Lowering allowed 01 Lowering inhibited 10 Reserved 11 Not available | 0 | 0 | 3 | 1 |  | {1: 'Lowering inhibited', 0: 'Lowering allowed', 3: 'Not available', 2: 'Reserved'}
16675 | j1939.dbc | ESC1 | StatusOfSteerAxle |  | A signal which indicates different states of the steering axle 0000 Axle steering not active (adhesion steering) 0001 Axle steering active 0010 Axle centered 0011 Axle centered, because of ... | 0 | 0 | 15 | 1 |  | {15: 'Not available', 5: 'Axle steering in special mode', 4: 'Axle not active because of an error', 3: 'Axle centered, because of an error', 2: 'Axle centered', 1: 'Axle steering active', 0: 'Axle steering not active'}
16676 | j1939.dbc | ESC1 | AxleLocation |  | To identify to which of several similar devices (such as tires or fuel tanks) the information applies. The low order 4 bits represent a position number, counting left to right when facing in the direction of normal vehicle travel (forward). The ... | 0 | 0 | 255 | 1 |  | {}
16677 | j1939.dbc | ESC1 | ActualInnerWheelSteerAngle | deg | Signal which indicates the actual inner wheel steering angle. The steering angle is the angle of wheel turn relative to the vehicle x-axis (yaw angle of inner wheel). See Figure SPN2927_A for explanation of positive and negative angles. This ... | 0 | -125 | 125 | 0.0039062 |  | {}
16678 | j1939.dbc | ERC2 | CrsCtrlRetarderActiveSpeedOffset | km/h | The additional speed above the operator selected cruise control set speed at which the retarder will activate when cruise control is active. | 0 | 0 | 125.996 | 0.0039062 |  | {}
16679 | j1939.dbc | ERC2 | TransOutputRetarder |  | Identifies the status of the transmission output retarder. 00 - Off 01 - On 10 - Error 11 - Not available | 0 | 0 | 3 | 1 |  | {3: 'Not Available', 2: 'Error', 1: 'On', 0: 'Off'}
16680 | j1939.dbc | ERC1 | ActlMxAvlblRetarderPercentTorque | % | This is the maximum amount of torque that the retarder can immediately deliver. It is the same as the maximum torque shown in the Retarder's Configuration message, but allows for a much faster rate of change than could be communicated by reissuing ... | 0 | -125 | 0 | 1 |  | {}
16681 | j1939.dbc | ERC1 | RetarderSelectionNonengine | % | The 'Retarder Selection, non-engine' is the position of the driver's selector for retarders that are not part of the engine system, expressed as percent and determined by the ratio of current position to the maximum possible position. The physical ... | 0 | 0 | 100 | 0.4 |  | {}
16682 | j1939.dbc | ERC1 | DrvrsDemandRetarderPercentTorque | % | The Drivers demand retarder - percent torque is the maximum torque selected by the driver when one or more modes are selected by the driver, such as hand lever, switch, constant torque, constant velocity, etc. | 0 | -125 | 0 | 1 |  | {}
16683 | j1939.dbc | ERC1 | SrcAddrssOfCntrllngDvcFrRtrdrCtr |  | The source address of the SAE J1939 device currently controlling the retarder. It is used to expand the torque mode parameter (see SPN 899) in cases where control is in response to an ECU that is not listed in Table SPN899_A. Its value may be the ... | 0 | 0 | 253 | 1 |  | {}
16684 | j1939.dbc | ERC1 | RetarderRoadSpeedExceeded |  | Retarder Road Speed Exceeded Status: 00 Road speed is below threshold 01 Road speed is above threshold and retarder is allowed to be activated 10 Reserved 11 Don't care/Take no action | 0 | 0 | 3 | 1 |  | {3: "Don't care/Take no action", 2: 'Reserved', 1: 'AboveThresh_RetIsAllowedAct', 0: 'Road speed is below threshold'}
16685 | j1939.dbc | ERC1 | RetarderRoadSpeedLimitSwitch |  | Retarder road speed limit switch states: 00 Road speed limiting by retarder is disabled 01 Road speed limiting by retarder is enabled. The road speed that the retarder will limit will be determined when the switch transitions from 00 to 01 ... | 0 | 0 | 3 | 1 |  | {3: 'Not Available', 2: 'Error Indicator', 1: 'Limiting by retarder is enabled', 0: 'Limiting by retarder is disabled'}
16686 | j1939.dbc | ERC1 | RetarderRequestingBrakeLight |  | Indicates that whether the retarder is requesting that the brake lights are illuminated. 00 - Retarder is not requesting that the brake lights are illuminated 01 - Retarder is requesting that the brake lights are illuminated 10 - Reserved 11 - ... | 0 | 0 | 3 | 1 |  | {0: 'notReqThatBrkLightsIlluminated', 3: 'Not available/Take no action', 2: 'Reserved', 1: 'ReqThatBrkLightsIlluminated'}
16687 | j1939.dbc | ERC1 | EngCoolantLoadIncrease |  | Status of an event, external to the engine, that may increase the nominal temperature of the engine coolant liquid. 00 - No coolant load increase 01 - Coolant load increase possible 10 - Error 11 - Not available | 0 | 0 | 3 | 1 |  | {3: 'Not available', 2: 'Error', 1: 'Coolant load increase possible', 0: 'No coolant load increase'}
16688 | j1939.dbc | ERC1 | IntendedRetarderPercentTorque | % | Braking torque of retarder that the retarder is currently trying to achieve. This value takes into account all static limitations, but not the limitations due to the dynamic behavior of the retarder. This value, if unchanged over a certain time, ... | 0 | -125 | 0 | 1 |  | {}
16689 | j1939.dbc | ERC1 | ActualRetarderPercentTorque | % | Actual braking torque of the retarder as a percent of retarder configuration reference torque SPN 556. Note: Refer to section 5.2.1 in SAE J1939-71. | 0 | -125 | 0 | 1 |  | {}
16690 | j1939.dbc | ERC1 | RetarderEnableShiftAssistSwitch |  | Switch signal which indicates whether the operator wishes the retarder to be enabled for transmission shift assist. The retarder does not check this switch, nor does the enabling of this switch engage the retarder. When this switch is 'enabled,' ... | 0 | 0 | 3 | 1 |  | {3: 'Not available', 2: 'Error', 1: 'Retarder, shift assist enabled', 0: 'Retarder, shift assist disabled'}
16691 | j1939.dbc | ERC1 | RetarderEnableBrakeAssistSwitch |  | Switch signal which indicates whether the operator wishes the retarder to be enabled for vehicle braking assist. The retarder does not check this switch, nor does the enabling of this switch engage the retarder. When this switch is 'enabled,' the ... | 0 | 0 | 3 | 1 |  | {3: 'Not available', 2: 'Error', 1: 'Retarder, brake assist enabled', 0: 'Retarder, brake assist disabled'}
16692 | j1939.dbc | ERC1 | RetarderTorqueMode |  | State signal which indicates which retarder torque mode is currently generating, limiting, or controlling the torque. Note that the modes are not in prioritized order. Not all modes may be relevant for a given device. Some devices may not ... | 0 | 0 | 15 | 1 |  | {}
16693 | j1939.dbc | EPT5 | EngExhaustGasPort20Temp | °C | Temperature at the cylinder exhaust port of the engine. | 0 | -273 | 1734.9688 | 0.03125 |  | {}
16694 | j1939.dbc | EPT5 | EngExhaustGasPort19Temp | °C | Temperature at the cylinder exhaust port of the engine. | 0 | -273 | 1734.9688 | 0.03125 |  | {}
16695 | j1939.dbc | EPT5 | EngExhaustGasPort18Temp | °C | Temperature at the cylinder exhaust port of the engine. | 0 | -273 | 1734.9688 | 0.03125 |  | {}
16696 | j1939.dbc | EPT5 | EngExhaustGasPort17Temp | °C | Temperature at the cylinder exhaust port of the engine. | 0 | -273 | 1734.9688 | 0.03125 |  | {}
16697 | j1939.dbc | EPT4 | EngExhaustGasPort16Temp | °C | Temperature at the cylinder exhaust port of the engine. | 0 | -273 | 1734.9688 | 0.03125 |  | {}
16698 | j1939.dbc | EPT4 | EngExhaustGasPort15Temp | °C | Temperature at the cylinder exhaust port of the engine. | 0 | -273 | 1734.9688 | 0.03125 |  | {}
16699 | j1939.dbc | EPT4 | EngExhaustGasPort14Temp | °C | Temperature at the cylinder exhaust port of the engine. | 0 | -273 | 1734.9688 | 0.03125 |  | {}
16700 | j1939.dbc | EPT4 | EngExhaustGasPort13Temp | °C | Temperature at the cylinder exhaust port of the engine. | 0 | -273 | 1734.9688 | 0.03125 |  | {}
16701 | j1939.dbc | EPT3 | EngExhaustGasPort12Temp | °C | Temperature at the cylinder exhaust port of the engine. | 0 | -273 | 1734.9688 | 0.03125 |  | {}
16702 | j1939.dbc | EPT3 | EngExhaustGasPort11Temp | °C | Temperature at the cylinder exhaust port of the engine. | 0 | -273 | 1734.9688 | 0.03125 |  | {}
16703 | j1939.dbc | EPT3 | EngExhaustGasPort10Temp | °C | Temperature at the cylinder exhaust port of the engine. | 0 | -273 | 1734.9688 | 0.03125 |  | {}
16704 | j1939.dbc | EPT3 | EngExhaustGasPort9Temp | °C | Temperature at the cylinder exhaust port of the engine. | 0 | -273 | 1734.9688 | 0.03125 |  | {}
16705 | j1939.dbc | EPT2 | EngExhaustGasPort8Temp | °C | Temperature at the cylinder exhaust port of the engine. | 0 | -273 | 1734.9688 | 0.03125 |  | {}
16706 | j1939.dbc | EPT2 | EngExhaustGasPort7Temp | °C | Temperature at the cylinder exhaust port of the engine. | 0 | -273 | 1734.9688 | 0.03125 |  | {}
16707 | j1939.dbc | EPT2 | EngExhaustGasPort6Temp | °C | Temperature at the cylinder exhaust port of the engine. | 0 | -273 | 1734.9688 | 0.03125 |  | {}
16708 | j1939.dbc | EPT2 | EngExhaustGasPort5Temp | °C | Temperature at the cylinder exhaust port of the engine. | 0 | -273 | 1734.9688 | 0.03125 |  | {}
16709 | j1939.dbc | EPT1 | EngExhaustGasPort4Temp | °C | Temperature at the cylinder exhaust port of the engine. | 0 | -273 | 1734.9688 | 0.03125 |  | {}
16710 | j1939.dbc | EPT1 | EngExhaustGasPort3Temp | °C | Temperature at the cylinder exhaust port of the engine. | 0 | -273 | 1734.9688 | 0.03125 |  | {}
16711 | j1939.dbc | EPT1 | EngExhaustGasPort2Temp | °C | Temperature at the cylinder exhaust port of the engine. | 0 | -273 | 1734.9688 | 0.03125 |  | {}
16712 | j1939.dbc | EPT1 | EngExhaustGasPort1Temp | °C | Temperature at the cylinder exhaust port of the engine. | 0 | -273 | 1734.9688 | 0.03125 |  | {}
16713 | j1939.dbc | EPD | PayloadCapacityPercentage | % | The current equipment payload plus the weight of any after-factory modifications reported as a percentage of the equipment's maximum payload capacity. The equipment's maximum payload capacity is the maximum capacity of the equipment before the added ... | 0 | 0 | 250 | 1 |  | {}
16714 | j1939.dbc | EPD | PayloadCarryBackWeight | kg | The payload weight left on the machine after the last payload dump event. | 0 | 0 | 128510 | 2 |  | {}
16715 | j1939.dbc | EPD | PayloadWeightConfidence | % | The level of confidence of the real time payload weight measurement (SPN 6851). Higher confidence values indicate greater probability the real time payload weight is the actual weight and providing feedback on the potential for improving system ... | 0 | 0 | 100 | 0.5 |  | {}
16716 | j1939.dbc | EPD | PayloadWeight | kg | The current payload weight carried by the machine. | 0 | 0 | 32899070 | 2 |  | {}
16717 | j1939.dbc | EPD | PayloadPercentage | % | The current payload of the equipment, reported as a percentage of the equipment's rated payload limit. | 0 | 0 | 250 | 1 |  | {}
16718 | j1939.dbc | EP | DataMemoryUsage | % | The used storage capacity of the data buffer memory internal to an ECU, such as a data logger. | 0 | 0 | 100 | 0.4 |  | {}
16719 | j1939.dbc | EP | KeepAliveBatteryConsumption | mAh | The capacity consumed from the direct battery connection since the key was last turned off. This value is maintained and does not accumulate while the key switch is on. The value is reset to 0 when the key switch is turned to the off position. | 0 | 0 | 64255 | 1 |  | {}
16720 | j1939.dbc | EOAC | TravelVelocityCtrlPos | % | The position of the travel velocity control component reported as a percentage of the control's full displacement in each direction respectively. Positive position values indicate forward travel direction; negative position values indicate ... | 0 | -125 | 125 | 1 |  | {}
16721 | j1939.dbc | EO1 | EngExhstGsOxygnSnsrClsdLpOprtion |  | Indicates whether the engine is using the exhaust oxygen sensor to control the air/fuel ratio. 00 Engine not using the exhaust oxygen sensor (open loop) 01 Engine using the exhaust oxygen sensor for a closed loop operation 10 Reserved 11 Don't ... | 0 | 0 | 3 | 1 |  | {3: "Don't Care/take no action", 2: 'Reserved', 1: 'Engine using the exhaust oxygen sensor for a closed loop operation', 0: 'Engine not using the exhaust oxygen sensor'}
16722 | j1939.dbc | EO1 | EngExhstGsOxygnSnsrFlngCrrection | % | The amount of fueling change required by the system based on the measured exhaust oxygen value compared to the maximum fueling change permitted by the system, expressed as percentages. | 0 | -125 | 125 | 1 |  | {}
16723 | j1939.dbc | EO1 | EngActualExhaustOxygen | % | The actual amount of oxygen in the exhaust represented as a percentage by volume with respect to the total volume of exhaust gases leaving the engine. | 0 | 0 | 160.6375 | 0.0025 |  | {}
16724 | j1939.dbc | EO1 | EngDesiredExhaustOxygen | % | The desired amount of oxygen in the exhaust represented as a percentage by volume with respect to the total volume of exhaust gases leaving the engine. | 0 | 0 | 160.6375 | 0.0025 |  | {}
16725 | j1939.dbc | EO1 | EngDesiredRatedExhaustOxygen | % | The desired amount of oxygen in the exhaust at rated conditions represented as a percentage by volume with respect to the total volume of exhaust gases leaving the engine. | 0 | 0 | 160.6375 | 0.0025 |  | {}
16726 | j1939.dbc | EJM3 | Joystick3Button13PressedStatus |  | Reports when the joystick button has been pressed. 00 Button not pressed 01 Button pressed 10 Error Indicator 11 Not Available | 0 | 0 | 3 | 1 |  | {3: 'Not Available', 2: 'Error Indicator', 1: 'Button pressed', 0: 'Button not pressed'}
16727 | j1939.dbc | EJM3 | Joystick3Button14PressedStatus |  | Reports when the joystick button has been pressed. 00 Button not pressed 01 Button pressed 10 Error Indicator 11 Not Available | 0 | 0 | 3 | 1 |  | {3: 'Not Available', 2: 'Error Indicator', 1: 'Button pressed', 0: 'Button not pressed'}
16728 | j1939.dbc | EJM3 | Joystick3Button15PressedStatus |  | Reports when the joystick button has been pressed. 00 Button not pressed 01 Button pressed 10 Error Indicator 11 Not Available | 0 | 0 | 3 | 1 |  | {3: 'Not Available', 2: 'Error Indicator', 1: 'Button pressed', 0: 'Button not pressed'}
16729 | j1939.dbc | EJM3 | Joystick3Button16PressedStatus |  | Reports when the joystick button has been pressed. 00 Button not pressed 01 Button pressed 10 Error Indicator 11 Not Available | 0 | 0 | 3 | 1 |  | {3: 'Not Available', 2: 'Error Indicator', 1: 'Button pressed', 0: 'Button not pressed'}
16730 | j1939.dbc | EJM3 | Jystick3GripXAxisDetentPosStatus |  | Reports when the current joystick grip position is in the detent position for that axis of travel. 00 Not in the Detent Position 01 In the Detent Position 10 Error Indicator 11 Not Available | 0 | 0 | 3 | 1 |  | {3: 'Not Available', 2: 'Error Indicator', 1: 'In the Detent Position', 0: 'Not in the Detent Position'}
16731 | j1939.dbc | EJM3 | Jystick3GripYAxisDetentPosStatus |  | Reports when the current joystick grip position is in the detent position for that axis of travel. 00 Not in the Detent Position 01 In the Detent Position 10 Error Indicator 11 Not Available | 0 | 0 | 3 | 1 |  | {3: 'Not Available', 2: 'Error Indicator', 1: 'In the Detent Position', 0: 'Not in the Detent Position'}
16732 | j1939.dbc | EJM3 | Jystick3ThetaAxisDetentPosStatus |  | Reports when the current joystick position is in the detent position for that axis of travel. 00 Not in the Detent Position 01 In the Detent Position 10 Error Indicator 11 Not Available | 0 | 0 | 3 | 1 |  | {3: 'Not Available', 2: 'Error Indicator', 1: 'In the Detent Position', 0: 'Not in the Detent Position'}
16733 | j1939.dbc | EJM3 | Joystick3ThetaAxisPos | % | The position of the joystick in the relative motion of travel from the neutral position. Position value of 0 is Neutral and position value 1000 (100%) is the end of linear zone. Value of 1022 indicates an error has occurred. | 0 | 0 | 100 | 0.1 |  | {}
16734 | j1939.dbc | EJM3 | Jystck3ThtAxsClckwsPstvPosStatus |  | Reports when the current joystick position is on the positive travel side (forward, right, clockwise, up) relative to the neutral position for that axis of travel. 00 Not on Positive side of Neutral 01 On positive side of Neutral 10 Error ... | 0 | 0 | 3 | 1 |  | {3: 'Not Available', 2: 'Error Indicator', 1: 'On positive side of Neutral', 0: 'Not on Positive side of Neutral'}
16735 | j1939.dbc | EJM3 | Jystck3ThetaAxisNeutralPosStatus |  | Reports when the current joystick position is in the neutral position for that axis of travel. The neutral position measurement must be determined from some mechanism other than the axis position measurement device. 00 Not in Neutral Position 01 ... | 0 | 0 | 3 | 1 |  | {3: 'Not Available', 2: 'Error Indicator', 1: 'In Neutral Position', 0: 'Not in Neutral Position'}
16736 | j1939.dbc | EJM3 | Joystick3GripYAxisPos | % | The position of the joystick grip in the relative motion of travel from the neutral position. Position value of 0 is Neutral and position value 1000 (100%) is the end of linear zone. Value of 1022 indicates an error has occurred. | 0 | 0 | 100 | 0.1 |  | {}
16737 | j1939.dbc | EJM3 | Jystck3GrpYAxsLvrFrwrdPstvPsStts |  | Reports when the current joystick grip position is on the positive travel side (forward, right, clockwise, up) relative to the neutral position for that axis of travel. 00 Not on Positive side of Neutral 01 On positive side of Neutral 10 Error ... | 0 | 0 | 3 | 1 |  | {3: 'Not Available', 2: 'Error Indicator', 1: 'On positive side of Neutral', 0: 'Not on Positive side of Neutral'}
16738 | j1939.dbc | EJM3 | Jystck3GrpYAxsLvrBckNgtvPsStatus |  | Reports when the current joystick grip position is on the negative travel side (back, left, counterclockwise, down) relative to the neutral position for that axis of travel. 00 Not on negative side of Neutral 01 On negative side of Neutral 10 ... | 0 | 0 | 3 | 1 |  | {3: 'Not Available', 2: 'Error Indicator', 1: 'On negative side of Neutral', 0: 'Not on negative side of Neutral'}
16739 | j1939.dbc | EJM3 | Jystck3GripYAxisNeutralPosStatus |  | Reports when the current joystick grip position is in the neutral position for that axis of travel. The neutral position measurement must be determined from some mechanism other than the axis position measurement device. 00 Not in Neutral Position ... | 0 | 0 | 3 | 1 |  | {3: 'Not Available', 2: 'Error Indicator', 1: 'In Neutral Position', 0: 'Not in Neutral Position'}
16740 | j1939.dbc | EJM3 | Joystick3GripXAxisPos | % | The position of the joystick grip in the relative motion of travel from the neutral position. Position value of 0 is Neutral and position value 1000 (100%) is the end of linear zone. Value of 1022 indicates an error has occurred. | 0 | 0 | 100 | 0.1 |  | {}
16741 | j1939.dbc | EJM3 | Jystck3GrpXAxsLvrRghtPstvPsSttus |  | Reports when the current joystick grip position is on the positive travel side (forward, right, clockwise, up) relative to the neutral position for that axis of travel. 00 Not on Positive side of Neutral 01 On positive side of Neutral 10 Error ... | 0 | 0 | 3 | 1 |  | {3: 'Not Available', 2: 'Error Indicator', 1: 'On positive side of Neutral', 0: 'Not on Positive side of Neutral'}
16742 | j1939.dbc | EJM3 | Jystck3GrpXAxsLvrLftNgtvPsStatus |  | Reports when the current joystick grip position is on the negative travel side (back, left, counterclockwise, down) relative to the neutral position for that axis of travel. 00 Not on negative side of Neutral 01 On negative side of Neutral 10 ... | 0 | 0 | 3 | 1 |  | {3: 'Not Available', 2: 'Error Indicator', 1: 'On negative side of Neutral', 0: 'Not on negative side of Neutral'}
16743 | j1939.dbc | EJM3 | Jystck3GripXAxisNeutralPosStatus |  | Reports when the current joystick grip position is in the neutral position for that axis of travel. The neutral position measurement must be determined from some mechanism other than the axis position measurement device. 00 Not on negative side of ... | 0 | 0 | 3 | 1 |  | {3: 'Not Available', 2: 'Error Indicator', 1: 'On negative side of Neutral', 0: 'Not on negative side of Neutral'}
16744 | j1939.dbc | EJM3 | Jystck3ThtAxsCntrClckwsNgtvPsStt |  | Reports when the current joystick position is on the negative travel side (back, left, counterclockwise, down) relative to the neutral position for that axis of travel. 00 Not on negative side of Neutral 01 On negative side of Neutral 10 Error ... | 0 | 0 | 3 | 1 |  | {3: 'Not Available', 2: 'Error Indicator', 1: 'On negative side of Neutral', 0: 'Not on negative side of Neutral'}
16745 | j1939.dbc | EJM2 | Joystick2Button13PressedStatus |  | Reports when the joystick button has been pressed. 00 Button not pressed 01 Button pressed 10 Error Indicator 11 Not Available | 0 | 0 | 3 | 1 |  | {3: 'Not Available', 2: 'Error Indicator', 1: 'Button pressed', 0: 'Button not pressed'}
16746 | j1939.dbc | EJM2 | Joystick2Button14PressedStatus |  | Reports when the joystick button has been pressed. 00 Button not pressed 01 Button pressed 10 Error Indicator 11 Not Available | 0 | 0 | 3 | 1 |  | {3: 'Not Available', 2: 'Error Indicator', 1: 'Button pressed', 0: 'Button not pressed'}
16747 | j1939.dbc | EJM2 | Joystick2Button15PressedStatus |  | Reports when the joystick button has been pressed. 00 Button not pressed 01 Button pressed 10 Error Indicator 11 Not Available | 0 | 0 | 3 | 1 |  | {3: 'Not Available', 2: 'Error Indicator', 1: 'Button pressed', 0: 'Button not pressed'}
16748 | j1939.dbc | EJM2 | Joystick2Button16PressedStatus |  | Reports when the joystick button has been pressed. 00 Button not pressed 01 Button pressed 10 Error Indicator 11 Not Available | 0 | 0 | 3 | 1 |  | {3: 'Not Available', 2: 'Error Indicator', 1: 'Button pressed', 0: 'Button not pressed'}
16749 | j1939.dbc | EJM2 | Jystick2GripXAxisDetentPosStatus |  | Reports when the current joystick grip position is in the detent position for that axis of travel. 00 Not in the Detent Position 01 In the Detent Position 10 Error Indicator 11 Not Available | 0 | 0 | 3 | 1 |  | {3: 'Not Available', 2: 'Error Indicator', 1: 'In the Detent Position', 0: 'Not in the Detent Position'}
16750 | j1939.dbc | EJM2 | Jystick2GripYAxisDetentPosStatus |  | Reports when the current joystick grip position is in the detent position for that axis of travel. 00 Not in the Detent Position 01 In the Detent Position 10 Error Indicator 11 Not Available | 0 | 0 | 3 | 1 |  | {3: 'Not Available', 2: 'Error Indicator', 1: 'In the Detent Position', 0: 'Not in the Detent Position'}
16751 | j1939.dbc | EJM2 | Jystick2ThetaAxisDetentPosStatus |  | Reports when the current joystick position is in the detent position for that axis of travel. 00 Not in the Detent Position 01 In the Detent Position 10 Error Indicator 11 Not Available | 0 | 0 | 3 | 1 |  | {3: 'Not Available', 2: 'Error Indicator', 1: 'In the Detent Position', 0: 'Not in the Detent Position'}
16752 | j1939.dbc | EJM2 | Joystick2ThetaAxisPos | % | The position of the joystick in the relative motion of travel from the neutral position. Position value of 0 is Neutral and position value 1000 (100%) is the end of linear zone. Value of 1022 indicates an error has occurred. | 0 | 0 | 100 | 0.1 |  | {}
16753 | j1939.dbc | EJM2 | Jystck2ThtAxsClckwsPstvPosStatus |  | Reports when the current joystick position is on the positive travel side (forward, right, clockwise, up) relative to the neutral position for that axis of travel. 00 Not on Positive side of Neutral 01 On positive side of Neutral 10 Error ... | 0 | 0 | 3 | 1 |  | {3: 'Not Available', 2: 'Error Indicator', 1: 'On positive side of Neutral', 0: 'Not on Positive side of Neutral'}
16754 | j1939.dbc | EJM2 | Jystck2ThetaAxisNeutralPosStatus |  | Reports when the current joystick position is in the neutral position for that axis of travel. The neutral position measurement must be determined from some mechanism other than the axis position measurement device. 00 Not in Neutral Position 01 ... | 0 | 0 | 3 | 1 |  | {3: 'Not Available', 2: 'Error Indicator', 1: 'In Neutral Position', 0: 'Not in Neutral Position'}
16755 | j1939.dbc | EJM2 | Joystick2GripYAxisPos | % | The position of the joystick grip in the relative motion of travel from the neutral position. Position value of 0 is Neutral and position value 1000 (100%) is the end of linear zone. Value of 1022 indicates an error has occurred. | 0 | 0 | 100 | 0.1 |  | {}
16756 | j1939.dbc | EJM2 | Jystck2GrpYAxsLvrFrwrdPstvPsStts |  | Reports when the current joystick grip position is on the positive travel side (forward, right, clockwise, up) relative to the neutral position for that axis of travel. 00 Not on Positive side of Neutral 01 On positive side of Neutral 10 Error ... | 0 | 0 | 3 | 1 |  | {3: 'Not Available', 2: 'Error Indicator', 1: 'On positive side of Neutral', 0: 'Not on Positive side of Neutral'}
16757 | j1939.dbc | EJM2 | Jystck2GrpYAxsLvrBckNgtvPsStatus |  | Reports when the current joystick grip position is on the negative travel side (back, left, counterclockwise, down) relative to the neutral position for that axis of travel. 00 Not on negative side of Neutral 01 On negative side of Neutral 10 ... | 0 | 0 | 3 | 1 |  | {3: 'Not Available', 2: 'Error Indicator', 1: 'On negative side of Neutral', 0: 'Not on negative side of Neutral'}
16758 | j1939.dbc | EJM2 | Jystck2GripYAxisNeutralPosStatus |  | Reports when the current joystick grip position is in the neutral position for that axis of travel. The neutral position measurement must be determined from some mechanism other than the axis position measurement device. 00 Not in Neutral Position ... | 0 | 0 | 3 | 1 |  | {3: 'Not Available', 2: 'Error Indicator', 1: 'In Neutral Position', 0: 'Not in Neutral Position'}
16759 | j1939.dbc | EJM2 | Joystick2GripXAxisPos | % | The position of the joystick grip in the relative motion of travel from the neutral position. Position value of 0 is Neutral and position value 1000 (100%) is the end of linear zone. Value of 1022 indicates an error has occurred. | 0 | 0 | 100 | 0.1 |  | {}
16760 | j1939.dbc | EJM2 | Jystck2GrpXAxsLvrRghtPstvPsSttus |  | Reports when the current joystick grip position is on the positive travel side (forward, right, clockwise, up) relative to the neutral position for that axis of travel. 00 Not on Positive side of Neutral 01 On positive side of Neutral 10 Error ... | 0 | 0 | 3 | 1 |  | {3: 'Not Available', 2: 'Error Indicator', 1: 'On positive side of Neutral', 0: 'Not on Positive side of Neutral'}
16761 | j1939.dbc | EJM2 | Jystck2GrpXAxsLvrLftNgtvPsStatus |  | Reports when the current joystick grip position is on the negative travel side (back, left, counterclockwise, down) relative to the neutral position for that axis of travel. 00 Not on negative side of Neutral 01 On negative side of Neutral 10 ... | 0 | 0 | 3 | 1 |  | {3: 'Not Available', 2: 'Error Indicator', 1: 'On negative side of Neutral', 0: 'Not on negative side of Neutral'}
16762 | j1939.dbc | EJM2 | Jystck2GripXAxisNeutralPosStatus |  | Reports when the current joystick grip position is in the neutral position for that axis of travel. The neutral position measurement must be determined from some mechanism other than the axis position measurement device. 00 Not on negative side of ... | 0 | 0 | 3 | 1 |  | {3: 'Not Available', 2: 'Error Indicator', 1: 'On negative side of Neutral', 0: 'Not on negative side of Neutral'}
16763 | j1939.dbc | EJM2 | Jystck2ThtAxsCntrClckwsNgtvPsStt |  | Reports when the current joystick position is on the negative travel side (back, left, counterclockwise, down) relative to the neutral position for that axis of travel. 00 Not on negative side of Neutral 01 On negative side of Neutral 10 Error ... | 0 | 0 | 3 | 1 |  | {3: 'Not Available', 2: 'Error Indicator', 1: 'On negative side of Neutral', 0: 'Not on negative side of Neutral'}
16764 | j1939.dbc | EJM1 | Joystick1Button13PressedStatus |  | Reports when the joystick button has been pressed. 00 Button not pressed 01 Button pressed 10 Error Indicator 11 Not Available | 0 | 0 | 3 | 1 |  | {3: 'Not Available', 2: 'Error Indicator', 1: 'Button pressed', 0: 'Button not pressed'}
16765 | j1939.dbc | EJM1 | Joystick1Button14PressedStatus |  | Reports when the joystick button has been pressed. 00 Button not pressed 01 Button pressed 10 Error Indicator 11 Not Available | 0 | 0 | 3 | 1 |  | {3: 'Not Available', 2: 'Error Indicator', 1: 'Button pressed', 0: 'Button not pressed'}
16766 | j1939.dbc | EJM1 | Joystick1Button15PressedStatus |  | Reports when the joystick button has been pressed. 00 Button not pressed 01 Button pressed 10 Error Indicator 11 Not Available | 0 | 0 | 3 | 1 |  | {3: 'Not Available', 2: 'Error Indicator', 1: 'Button pressed', 0: 'Button not pressed'}
16767 | j1939.dbc | EJM1 | Joystick1Button16PressedStatus |  | Reports when the joystick button has been pressed. 00 Button not pressed 01 Button pressed 10 Error Indicator 11 Not Available | 0 | 0 | 3 | 1 |  | {3: 'Not Available', 2: 'Error Indicator', 1: 'Button pressed', 0: 'Button not pressed'}
16768 | j1939.dbc | EJM1 | Jystick1GripXAxisDetentPosStatus |  | Reports when the current joystick grip position is in the detent position for that axis of travel. 00 Not in the Detent Position 01 In the Detent Position 10 Error Indicator 11 Not Available | 0 | 0 | 3 | 1 |  | {3: 'Not Available', 2: 'Error Indicator', 1: 'In the Detent Position', 0: 'Not in the Detent Position'}
16769 | j1939.dbc | EJM1 | Jystick1GripYAxisDetentPosStatus |  | Reports when the current joystick grip position is in the detent position for that axis of travel. 00 Not in the Detent Position 01 In the Detent Position 10 Error Indicator 11 Not Available | 0 | 0 | 3 | 1 |  | {3: 'Not Available', 2: 'Error Indicator', 1: 'In the Detent Position', 0: 'Not in the Detent Position'}
16770 | j1939.dbc | EJM1 | Jystick1ThetaAxisDetentPosStatus |  | Reports when the current joystick position is in the detent position for that axis of travel. 00 Not in the Detent Position 01 In the Detent Position 10 Error Indicator 11 Not Available | 0 | 0 | 3 | 1 |  | {3: 'Not Available', 2: 'Error Indicator', 1: 'In the Detent Position', 0: 'Not in the Detent Position'}
16771 | j1939.dbc | EJM1 | Joystick1ThetaAxisPos | % | The position of the joystick in the relative motion of travel from the neutral position. Position value of 0 is Neutral and position value 1000 (100%) is the end of linear zone. Value of 1022 indicates an error has occurred. | 0 | 0 | 100 | 0.1 |  | {}
16772 | j1939.dbc | EJM1 | Jystck1ThtAxsClckwsPstvPosStatus |  | Reports when the current joystick position is on the positive travel side (forward, right, clockwise, up) relative to the neutral position for that axis of travel. 00 Not on Positive side of Neutral 01 On positive side of Neutral 10 Error ... | 0 | 0 | 3 | 1 |  | {3: 'Not Available', 2: 'Error Indicator', 1: 'On positive side of Neutral', 0: 'Not on Positive side of Neutral'}
16773 | j1939.dbc | EJM1 | Jystck1ThetaAxisNeutralPosStatus |  | Reports when the current joystick position is in the neutral position for that axis of travel. The neutral position measurement must be determined from some mechanism other than the axis position measurement device. 00 Not in Neutral Position 01 ... | 0 | 0 | 3 | 1 |  | {3: 'Not Available', 2: 'Error Indicator', 1: 'In Neutral Position', 0: 'Not in Neutral Position'}
16774 | j1939.dbc | EJM1 | Joystick1GripYAxisPos | % | The position of the joystick grip in the relative motion of travel from the neutral position. Position value of 0 is Neutral and position value 1000 (100%) is the end of linear zone. Value of 1022 indicates an error has occurred. | 0 | 0 | 100 | 0.1 |  | {}
16775 | j1939.dbc | EJM1 | Jystck1GrpYAxsLvrFrwrdPstvPsStts |  | Reports when the current joystick grip position is on the positive travel side (forward, right, clockwise, up) relative to the neutral position for that axis of travel. 00 Not on Positive side of Neutral 01 On positive side of Neutral 10 Error ... | 0 | 0 | 3 | 1 |  | {3: 'Not Available', 2: 'Error Indicator', 1: 'On positive side of Neutral', 0: 'Not on Positive side of Neutral'}
16776 | j1939.dbc | EJM1 | Jystck1GrpYAxsLvrBckNgtvPsStatus |  | Reports when the current joystick grip position is on the negative travel side (back, left, counterclockwise, down) relative to the neutral position for that axis of travel. 00 Not on negative side of Neutral 01 On negative side of Neutral 10 ... | 0 | 0 | 3 | 1 |  | {3: 'Not Available', 2: 'Error Indicator', 1: 'On negative side of Neutral', 0: 'Not on negative side of Neutral'}
16777 | j1939.dbc | EJM1 | Aftrtrtmnt1DslExhstFldPrprtsPrlm |  | Reports when the current joystick grip position is in the neutral position for that axis of travel. The neutral position measurement must be determined from some mechanism other than the axis position measurement device. 00 Not in Neutral Position ... | 0 | 0 | 3 | 1 |  | {3: 'Not Available', 2: 'Error Indicator', 1: 'In Neutral Position', 0: 'Not in Neutral Position'}
16778 | j1939.dbc | EJM1 | Joystick1GripXAxisPos | % | The position of the joystick grip in the relative motion of travel from the neutral position. Position value of 0 is Neutral and position value 1000 (100%) is the end of linear zone. Value of 1022 indicates an error has occurred. | 0 | 0 | 100 | 0.1 |  | {}
16779 | j1939.dbc | EJM1 | Jystck1GrpXAxsLvrRghtPstvPsSttus |  | Reports when the current joystick grip position is on the positive travel side (forward, right, clockwise, up) relative to the neutral position for that axis of travel. 00 Not on Positive side of Neutral 01 On positive side of Neutral 10 Error ... | 0 | 0 | 3 | 1 |  | {3: 'Not Available', 2: 'Error Indicator', 1: 'On positive side of Neutral', 0: 'Not on Positive side of Neutral'}
16780 | j1939.dbc | EJM1 | Jystck1GrpXAxsLvrLftNgtvPsStatus |  | Reports when the current joystick grip position is on the negative travel side (back, left, counterclockwise, down) relative to the neutral position for that axis of travel. 00 Not on negative side of Neutral 01 On negative side of Neutral 10 ... | 0 | 0 | 3 | 1 |  | {3: 'Not Available', 2: 'Error Indicator', 1: 'On negative side of Neutral', 0: 'Not on negative side of Neutral'}
16781 | j1939.dbc | EJM1 | Jystck1GripXAxisNeutralPosStatus |  | Reports when the current joystick grip position is in the neutral position for that axis of travel. The neutral position measurement must be determined from some mechanism other than the axis position measurement device. 00 Not in Neutral Position ... | 0 | 0 | 3 | 1 |  | {3: 'Not Available', 2: 'Error Indicator', 1: 'In Neutral Position', 0: 'Not in Neutral Position'}
16782 | j1939.dbc | EJM1 | Jystck1ThtAxsCntrClckwsNgtvPsStt |  | Reports when the current joystick position is on the negative travel side (back, left, counterclockwise, down) relative to the neutral position for that axis of travel. 00 Not on negative side of Neutral 01 On negative side of Neutral 10 Error ... | 0 | 0 | 3 | 1 |  | {3: 'Not Available', 2: 'Error Indicator', 1: 'On negative side of Neutral', 0: 'Not on negative side of Neutral'}
16783 | j1939.dbc | EI1 | EngFuelRackPos | % | Measured position of the engine fuel rack. A value of 0% rack represents no fueling and a value of 100% rack represents maximum fueling. | 0 | 0 | 100 | 0.4 |  | {}
16784 | j1939.dbc | EI1 | EngGasMassFlowRate1 | kg/h | Gas mass flow rate delivered to an engine through its first fuel control system. See SPN 3467 for the second fuel control system. | 0 | 0 | 3212.75 | 0.05 |  | {}
16785 | j1939.dbc | EI1 | InstantaneousEstBrakePower | kW | Estimate of the power developed by the engine. | 0 | 0 | 32127.5 | 0.5 |  | {}
16786 | j1939.dbc | EI1 | EngExhaustGasPress1 | kPa | Gage pressure of the exhaust gases as measured at the turbine intake of the turbocharger. This SPN to be used for inline engines or exhaust bank 1 of multiple bank engines. See SPN 5749 for exhaust bank 2 and See SPN 6384 for alternate range and ... | 0 | -250 | 251.99 | 0.0078125 |  | {}
16787 | j1939.dbc | EI1 | EngPrefilterOilPress | kPa | Gage pressure of the engine oil before the oil reaches the oil filter. See SPN 7470 for alternate resolution. | 0 | 0 | 1000 | 4 |  | {}
16788 | j1939.dbc | EH | TotalECURunTime | h | Total time accumulated over the life of the ECU, from ignition switch ON to ignition switch OFF. When the ECU is replaced this value shall be reset. | 0 | 0 | 210554060.75 | 0.05 |  | {}
16789 | j1939.dbc | EH | TotalECUDistance | km | Total distance accumulated over the life of the ECU. When the ECU is replaced this value shall be reset. | 0 | 0 | 526385151.875 | 0.125 |  | {}
16790 | j1939.dbc | EGF1 | EngExhstGsRcrcltion2MassFlowRate | kg/h | Flow rate of gas through the second EGR system. Flow rate of the exhaust gas being recirculated from the 2nd EGR system into combustion air. | 0 | 0 | 3212.75 | 0.05 |  | {}
16791 | j1939.dbc | EGF1 | EngIntakeAirMassFlowRate | kg/h | Mass flow rate of fresh air entering the engine air intake, before any EGR mixer, if used. Flow rate of fresh air conducted to the engine cylinders to support combustion. | 0 | 0 | 3212.75 | 0.05 |  | {}
16792 | j1939.dbc | EGF1 | EngExhstGsRcrcltion1MassFlowRate | kg/h | Flow rate of gas through the EGR system. Flow rate of the exhaust gas being recirculated into the combustion air. | 0 | 0 | 3212.75 | 0.05 |  | {}
16793 | j1939.dbc | EFS | EngFuelSupplyPumpIntakePress | kPa | Gage pressure of fuel at the fuel supply pump intake. See Figures SPN16_A & SPN16_B. See also SPN 1381. | 0 | 0 | 500 | 2 |  | {}
16794 | j1939.dbc | EFS | FuelPumpPrimerStatus |  | Parameter used to transmit the actual status of the fuel priming system. The fuel priming system is a system that purges air in the fuel lines and may assist fuel delivery to a second pump at lower speeds. 00 - Off 01 - On 10 - Error 11 - ... | 0 | 0 | 3 | 1 |  | {3: 'Unavailable', 2: 'Error', 1: 'On', 0: 'Off'}
16795 | j1939.dbc | EFS | EngVentilationStatus |  | Engine ventilation control states. 000 = Sufficiently vented (all combustible gases have been evacuated from intake and exhaust systems) 001 = Ventilation needed (combustible gases may be present in intake and exhaust systems) 010 = Ventilation ... | 0 | 0 | 7 | 1 |  | {7: 'Not available or not installe', 6: 'Not able to determine if sufficiently vented', 5: 'Reserved for SAE assignment ', 4: 'Reserved for SAE assignment', 3: 'Currently venting', 2: 'Ventilation delay', 1: 'Ventilation needed', 0: 'Sufficiently vented'}
16796 | j1939.dbc | EFS | EngCoolantPreheatedState |  | Indicates whether the engine coolant is pre-heated sufficiently for starting purposes. 00 = Not sufficiently pre-heated 01 = Sufficiently pre-heated 10 = Unable to determine engine coolant pre-heated sufficiently 11 = Not available or not ... | 0 | 0 | 3 | 1 |  | {3: 'Not available or not installed', 2: 'Unable to determine engine coolant pre-heated sufficiently', 1: 'Sufficiently pre-heated', 0: 'Not sufficiently pre-heated'}
16797 | j1939.dbc | EFS | EngOilPreHeatedState |  | Indicates whether the engine oil pre-heated sufficiently for starting purposes. 00 = Not sufficiently pre-heated 01 = Sufficiently pre-heated 10 = Unable to determine if engine oil is pre-heated sufficiently 11 = Not available or not installed | 0 | 0 | 3 | 1 |  | {1: 'Sufficiently pre-heated', 3: 'Not available or not installed', 2: 'Unable to determine if engine oil is pre-heated sufficiently', 0: 'Not sufficiently pre-heated'}
16798 | j1939.dbc | EFS | EngOilPrimingState |  | Determination of whether or not the engine is (or has recently been) sufficiently lubricated for starting purposes. 00 = Not sufficiently lubricated 01 = Sufficiently lubricated 10 = Unable to determine if sufficiently lubricated 11 = Not ... | 0 | 0 | 3 | 1 |  | {3: 'Not available or not installed', 2: 'Unable to determine if sufficiently lubricated', 1: 'Sufficiently lubricated', 0: 'Not sufficiently lubricated'}
16799 | j1939.dbc | EFS | EngOilPrimingPumpSwitch |  | Switch input for activating the engine oil priming pump. 00 = Off 01 = On 10 = Error 11 = Not available or not installed | 0 | 0 | 3 | 1 |  | {3: 'Not available or not installed', 2: 'Error', 1: 'On', 0: 'Off'}
16800 | j1939.dbc | EFS | EngOilFilterOutletPress | kPa | Oil pressure (gage) measured just downstream of oil filter.Used in conjunction with SPN1208 (pre-filter oil pressure) to determine oil filter health. | 0 | 0 | 1000 | 4 |  | {}
16801 | j1939.dbc | EFS | EngWasteOilReservoirLevel | % | Level of crankcase blowby emulsion collected by a container. Normalized to percent, 0% represents completely empty and 100% represents completely full. | 0 | 0 | 100 | 0.4 |  | {}
16802 | j1939.dbc | EFS | EngFuelFilterDiffPress | kPa | Differential pressure measured across the fuel filter located between the fuel tank and the supply pump. See Figures SPN16_A and SPN16_B. | 0 | 0 | 500 | 2 |  | {}
16803 | j1939.dbc | EFS | EngFuelSupplyPumpIntakeAbsPress | kPa | Absolute pressure of fuel at the fuel supply pump intake. See Figures SPN16_A & SPN16_B. See SPN 7472 for alternate resolution. | 0 | 0 | 500 | 2 |  | {}
16804 | j1939.dbc | EFS | EngOilLevelRemoteReservoir | % | Ratio of current volume of engine oil in a remote reservoir to the maximum required volume. If a single switch (on/off) is used, 20% and 100% respectively will be used where 100% means no oil needs to be added and 20% means oil needs to be added ... | 0 | 0 | 100 | 0.4 |  | {}
16805 | j1939.dbc | EFL_P3 | EngThrottleValve1DiffPress | kPa | The differential pressure between the intake and outlet of the throttle valve 1 (SPN 51). The differential pressure is measured from the intake with respect to the outlet of the throttle valve. | 0 | 0 | 6425.5 | 0.1 |  | {}
16806 | j1939.dbc | EFL_P3 | EngExhstGsRcrclation1OutletPress | kPa | EGR outlet pressure is measured immediately after the EGR valve. | 0 | 0 | 500 | 2 |  | {}
16807 | j1939.dbc | EFL_P3 | EngExhstVlvActtionSystemOilPress | MPa | The absolute pressure of the oil in the hydraulic system that powers the engine exhaust valve actuation system | 0 | 0 | 250.996 | 0.0039062 |  | {}
16808 | j1939.dbc | EFL_P3 | EngExhstGsRcrclation1IntakePress | kPa | EGR intake gage pressure is measured after the EGR cooler and before the EGR valve. | 0 | 0 | 500 | 2 |  | {}
16809 | j1939.dbc | EFL_P3 | EngIntkVlvActationSystemOilPress | MPa | The gage pressure of the oil in the hydraulic system that powers the engine intake valve actuation system | 0 | 0 | 250.996 | 0.0039062 |  | {}
16810 | j1939.dbc | EFL_P2 | EngInjectorMeteringRail2Press | MPa | The gage pressure of fuel in the metering rail #2 as delivered from the supply pump to the injector metering intake. See Figure SPN16_A for fuel system related parameters. Although the figure does not show rail #2 it does show the relationship of ... | 0 | 0 | 250.996 | 0.0039062 |  | {}
16811 | j1939.dbc | EFL_P2 | EngInjectorTimingRail1Press | MPa | The gage pressure of fuel in the timing rail delivered from the supply pump to the injector timing intake. | 0 | 0 | 250.996 | 0.0039062 |  | {}
16812 | j1939.dbc | EFL_P2 | EngInjectorMeteringRail1Press | MPa | The gage pressure of fuel in the primary, or first, metering rail as delivered from the supply pump to the injector metering intake. | 0 | 0 | 250.996 | 0.0039062 |  | {}
16813 | j1939.dbc | EFL_P2 | EngInjectionCtrlPress | MPa | The gage pressure of the engine oil in the hydraulic accumulator that powers an intensifier used for fuel injection. | 0 | 0 | 250.996 | 0.0039062 |  | {}
16814 | j1939.dbc | EFL_P1 | EngCoolantLevel | % | Ratio of volume of liquid found in engine cooling system to total cooling system volume. Typical monitoring location is in the coolant expansion tank. | 0 | 0 | 100 | 0.4 |  | {}
16815 | j1939.dbc | EFL_P1 | EngCoolantPress | kPa | Gage pressure of liquid found in engine cooling system. See SPN 20 for alternate range and resolution. | 0 | 0 | 500 | 2 |  | {}
16816 | j1939.dbc | EFL_P1 | EngCrankcasePress | kPa | First instance of the gage pressure inside engine crankcase. | 0 | -250 | 251.99 | 0.0078125 |  | {}
16817 | j1939.dbc | EFL_P1 | EngOilPress | kPa | Gage pressure of oil in engine lubrication system as provided by oil pump. See SPN 7468 for alternate resolution. | 0 | 0 | 1000 | 4 |  | {}
16818 | j1939.dbc | EFL_P1 | EngOilLevel | % | Ratio of current volume of engine sump oil to maximum required volume. | 0 | 0 | 100 | 0.4 |  | {}
16819 | j1939.dbc | EFL_P1 | EngExCrankcaseBlowbyPress | kPa | Differential crankcase blow-by pressure as measured through a tube with a venturi. (SPN 1264 is not to be used - obsolete) | 0 | 0 | 12.5 | 0.05 |  | {}
16820 | j1939.dbc | EFL_P1 | EngFuelDeliveryPress | kPa | Gage pressure of fuel in system as delivered from supply pump to the injection pump. See SPN 7469 for alternate resolution. See also SPN 5578 for Fuel Delivery Absolute Pressure. | 0 | 0 | 1000 | 4 |  | {}
16821 | j1939.dbc | EES | SafetyWireStatus |  | Status signal which indicates that the safety wire has been activated. When the safety wire is activated, the engine will not operate. This is used for maintenance purposes. 00 - Safety wire has not been activated 01 - Safety wire has been ... | 0 | 0 | 3 | 1 |  | {3: 'Not available', 2: 'Error', 1: 'Safety wire has been activated', 0: 'Safety wire has not been activated'}
16822 | j1939.dbc | EES | ElectricalLoad | kW | Electrical power delivered by the engine to the electrical system connected to the generator. | 0 | 0 | 32127.5 | 0.5 |  | {}
16823 | j1939.dbc | EEC5 | EngVrblGeometryTurbo1ActuatorPos | % | Sensor that measures the position of the variable geometry turbocharger actuator. A position of 0% indicates the actuator is in the position creating the smallest geometry turbocharger. A position of 100% represents the largest geometry ... | 0 | 0 | 100 | 0.4 |  | {}
16824 | j1939.dbc | EEC5 | EngVriableGeometryTurbo1CtrlMode |  | Indicates if the variable geometry turbocharger control status is either open loop or closed loop. 00 open loop 01 closed loop 10 SAE reserved 11 not available | 0 | 0 | 3 | 1 |  | {3: 'not available', 2: 'SAE reserved', 1: 'closed loop', 0: 'open loop'}
16825 | j1939.dbc | EEC5 | EngFuelCtrlCtrlMode |  | Indicates whether the Engine Fuel Control System is in open loop or closed loop. 00 Open loop 01 Closed loop 10 SAE reserved 11 Not available | 0 | 0 | 3 | 1 |  | {3: 'Not available', 2: 'SAE reserved', 1: 'Closed loop', 0: 'Open loop'}
16826 | j1939.dbc | EEC5 | EngVrblGmtryTrbArCtrlShtoffValve |  | Isolates vehicle brake air from the Variable Geometry Turbocharger (VGT) system when engine is not running. This valve prevents vehicle air from bleeding off through the VGT Control Valve when engine is not in use. Primary vehicle air system from ... | 0 | 0 | 3 | 1 |  | {3: 'Not available', 2: 'Reserved', 1: 'VGT Air Control Shutoff Valve is On', 0: 'VGT Air Control Shutoff Valve is Off'}
16827 | j1939.dbc | EEC5 | EngExhstGsRcirculation1ValveCtrl | % | Desired percentage of maximum Exhaust Gas Recirculation (EGR) valve 1 opening. 0% means valve is closed. 100% means maximum valve opening (full gas flow). | 0 | 0 | 100 | 0.0025 |  | {}
16828 | j1939.dbc | EEC5 | EngTrb1ClclatedTurbineOutletTemp | °C | Calculated value of turbocharger compressor outlet air temperature. Temperature of air exiting the turbocharger compressor and before entering charge air cooler. The estimate is based on turbo speed and measured turbocharger compressor intake ... | 0 | -273 | 1734.9688 | 0.03125 |  | {}
16829 | j1939.dbc | EEC5 | EngTrb1ClclatedTurbineIntakeTemp | °C | Calculated value of turbine intake temperature based on engine operating conditions, such as intake manifold temperature, charge fuel ratio, injection timing, and engine speed. Use SPN 1180 for actual measured intake temperature. | 0 | -273 | 1734.9688 | 0.03125 |  | {}
16830 | j1939.dbc | EEC4 | CrnkAttmptCntOnPrsntStartAttempt |  | Reports the number of cranking cycles undergone during the present start attempt. Note: This is intended to be used in conjunction with Maximum Crank Attempts per Start Attempt, in order to give a FMI 0 diagnostic on this parameter when the count ... | 0 | 0 | 250 | 1 |  | {}
16831 | j1939.dbc | EEC4 | EngIntakeManifoldPressCtrlMode |  | Indicates that the Boost Pressure Closed Loop Control status either open loop or closed loop. 00 Open loop 01 Closed loop 10 SAE reserved 11 Not available | 0 | 0 | 3 | 1 |  | {3: 'Not available', 2: 'SAE reserved', 1: 'Closed loop ', 0: 'Open loop '}
16832 | j1939.dbc | EEC4 | EngRotationDirection |  | Direction of engine rotation, as reported by the engine. Direction convention as viewed by an observer standing at the rear of the engine, viewing the flywheel. 00 - CounterClockWise (CCW) 01 - ClockWise (CW) 10 - Unknown (Rotation Direction ... | 0 | 0 | 3 | 1 |  | {3: 'Not Available', 2: 'Unknown ', 1: 'ClockWise', 0: 'CounterClockWise'}
16833 | j1939.dbc | EEC4 | EngRatedSpeed | rpm | The maximum governed rotational velocity of the engine crankshaft under full load conditions. Note that the engine speed at point 2 (SPN 528) is equal to rated engine speed only in the case when the engine has not been derated. Please also ... | 0 | 0 | 8031.875 | 0.125 |  | {}
16834 | j1939.dbc | EEC4 | EngRatedPower | kW | Net brake power that the engine will deliver continuously, specified for a given application at a rated speed. | 0 | 0 | 32127.5 | 0.5 |  | {}
16835 | j1939.dbc | EEC3 | AFT2ExhDewPoint |  | Indicates that the temperature on the exhaust side of the aftertreatment has exceeded the dew point, as estimated by the ECU in exhaust bank 2. 00 - Not exceeded the dew point 01 - Exceeded the dew point 10 - Error 11 - Not available | 0 | 0 | 3 | 1 |  | {3: 'Not available', 2: 'Error', 1: 'Exceeded the dew point', 0: 'Not exceeded the dew point'}
16836 | j1939.dbc | EEC3 | AFT2InDewPoint |  | Indicates that the temperature on the intake side of the aftertreatment system has exceeded the dew point, as estimated by the ECU in exhaust bank 2. 00 - Not exceeded the dew point 01 - Exceeded the dew point 10 - Error 11 - Not available | 0 | 0 | 3 | 1 |  | {3: 'Not available', 2: 'Error', 1: 'Exceeded the dew point', 0: 'Not exceeded the dew point'}
16837 | j1939.dbc | EEC3 | AFT1ExhDewPoint |  | Indicates that the temperature on the exhaust side of the aftertreatment has exceeded the dew point, as estimated by the ECU in exhaust bank 1. 00 - Not exceeded the dew point 01 - Exceeded the dew point 10 - Error 11 - Not available | 0 | 0 | 3 | 1 |  | {3: 'Not available', 2: 'Error', 1: 'Exceeded the dew point', 0: 'Not exceeded the dew point'}
16838 | j1939.dbc | EEC3 | AFT1InDewPoint |  | Indicates that the temperature on the intake side of the aftertreatment system has exceeded the dew point, as estimated by the ECU in exhaust bank 1. 00 - Not exceeded the dew point 01 - Exceeded the dew point 10 - Error 11 - Not available | 0 | 0 | 3 | 1 |  | {3: 'Not available', 2: 'Error', 1: 'Exceeded the dew point', 0: 'Not exceeded the dew point'}
16839 | j1939.dbc | EEC3 | AFT1ExhGasMFR | kg/h | Measured/calculated exhaust gas mass upstream of the aftertreatment system in exhaust bank 1 and 2. | 0 | 0 | 12851 | 0.2 |  | {}
16840 | j1939.dbc | EEC3 | EstEngPrsiticLossesPercentTorque | % | The calculated torque that indicates the estimated amount of torque loss due to engine parasitics, such as cooling fan, air compressor, air conditioning, etc. It is expressed as a percent of Engine Reference Torque. If there are multiple devices on ... | 0 | 0 | 125 | 1 |  | {}
16841 | j1939.dbc | EEC3 | EngnsDsrdOprtngSpdAsymmtryAdjstm |  | This byte is utilized in transmission gear selection routines and indicates the engine's preference of lower versus higher engine speeds should its desired speed not be achievable. This is a scaled ratio such that 125 represents an equal preference ... | 0 | 0 | 250 | 1 |  | {}
16842 | j1939.dbc | EEC3 | EnginesDesiredOperatingSpeed | rpm | An indication by the engine of the optimal operating speed of the engine for the current existing conditions. These conditions may include the torque generated to accommodate powertrain demands from the operator (via the accelerator pedal), cruise ... | 0 | 0 | 8031.875 | 0.125 |  | {}
16843 | j1939.dbc | EEC3 | NominalFrictionPercentTorque | % | The calculated torque that indicates the amount of torque required by the basic engine itself added by the loss torque of accessories. It contains the frictional and thermodynamic loss of the engine itself, pumping torque loss (SPN 5398), and the ... | 0 | -125 | 125 | 1 |  | {}
16844 | j1939.dbc | EEC2 | EstPumpingPercentTorque | % | The calculated torque that indicates the estimated amount of torque loss due to the engine air handling system. The value transmitted in this parameter is included in SPN 514 (Nominal Friction - Percent Torque). The data is transmitted as a percent ... | 0 | -125 | 125 | 1 |  | {}
16845 | j1939.dbc | EEC2 | ActlMaxAvailableEngPercentTorque | % | This is the maximum amount of torque that the engine can immediately deliver as a percentage of the reference engine torque (SPN 544). The Actual Maximum Available Engine - Percent Torque shall take into consideration all engine torque derates ... | 0 | 0 | 100 | 0.4 |  | {}
16846 | j1939.dbc | EEC2 | SCRThermalManagementActive |  | Indicates that the exhaust temperatures have been elevated for regeneration of the SCR aftertreatment system or in preparation of regeneration of the SCR aftertreatment system. 00 - SCR Thermal Management is not active 01 - SCR Thermal Management ... | 0 | 0 | 3 | 1 |  | {3: "Don't care", 2: 'Reserved', 1: 'SCR Thermal Management is active', 0: 'SCR Thermal Management is not active'}
16847 | j1939.dbc | EEC2 | DPFThermalManagementActive |  | Indicates that the exhaust temperatures have been elevated for regeneration of the diesel particulate filter aftertreatment system or in preparation of regeneration of the diesel particulate aftertreatment system. 00 - DPF Thermal Management is not ... | 0 | 0 | 3 | 1 |  | {3: "Don't care", 2: 'Reserved', 1: 'DPF Thermal Management is active', 0: 'DPF Thermal Management is not active'}
16848 | j1939.dbc | EEC2 | MmntaryEngMaxPowerEnableFeedback |  | Momentarily requesting Engine Maximum Power Enable - feature support feedback 00 disabled 01 supported 10 reserved 11 don't care | 0 | 0 | 3 | 1 |  | {3: "don't care", 2: 'reserved', 1: 'supported ', 0: 'disabled'}
16849 | j1939.dbc | EEC2 | VhcleAccelerationRateLimitStatus |  | Status (active or not active) of the system used to limit maximum forward vehicle acceleration. 00 Limit not active 01 Limit active 10 Reserved 11 Not available NOTE: The effects of emission control limits, such as engine ... | 0 | 0 | 3 | 1 |  | {3: 'Not available', 2: 'Reserved', 1: 'Limit active', 0: 'Limit not active'}
16850 | j1939.dbc | EEC2 | AccelPedalPos2 | % | The ratio of actual position of the second analog engine speed/torque request input device (such as an accelerator pedal or throttle lever) to the maximum position of the input device. This parameter is intended for secondary accelerator control in ... | 0 | 0 | 100 | 0.4 |  | {}
16851 | j1939.dbc | EEC2 | RemoteAccelPedalPos | % | The ratio of actual position of the remote analog engine speed/torque request input device (such as an accelerator pedal or throttle lever) to the maximum position of the input device. For example, in on-highway vehicles this could be an ... | 0 | 0 | 100 | 0.4 |  | {}
16852 | j1939.dbc | EEC2 | EngPercentLoadAtCurrentSpeed | % | The ratio of actual engine percent torque (indicated) to maximum indicated torque available at the current engine speed, clipped to zero torque during engine braking. | 0 | 0 | 125 | 1 |  | {}
16853 | j1939.dbc | EEC2 | AccelPedalPos1 | % | The ratio of actual position of the analog engine speed/torque request input device (such as an accelerator pedal or throttle lever) to the maximum position of the input device. This parameter is intended for the primary accelerator control in an ... | 0 | 0 | 100 | 0.4 |  | {}
16854 | j1939.dbc | EEC2 | AccelPedal2LowIdleSwitch |  | Switch signal which indicates the state of the accelerator pedal 2 low idle switch. The low idle switch is defined in SAE J1843. 00 Accelerator pedal 2 not in low idle condition 01 Accelerator pedal 2 in low idle condition 10 Error 11 ... | 0 | 0 | 3 | 1 |  | {3: 'Not available', 2: 'Error', 1: 'Accelerator pedal 2 in low idle condition', 0: 'Accelerator pedal 2 not in low idle condition'}
16855 | j1939.dbc | EEC2 | RoadSpeedLimitStatus |  | Status (active or not active) of the system used to limit maximum vehicle velocity. 00 - Active 01 - Not Active 10 - Error 11 - Not available NOTE - While somewhat inconsistent with other J1939 status parameters, the states defining 00 = active ... | 0 | 0 | 3 | 1 |  | {3: 'Not available', 2: 'Error', 1: 'Not Active', 0: 'Active'}
16856 | j1939.dbc | EEC2 | AccelPedalKickdownSwitch |  | Switch signal which indicates whether the accelerator pedal kickdown switch is opened or closed. The kickdown switch is defined in SAE J1843. 00 - Kickdown passive 01 - Kickdown active 10 - Error 11 - Not available | 0 | 0 | 3 | 1 |  | {3: 'Not available', 2: 'Error', 1: 'Kickdown active', 0: 'Kickdown passive'}
16857 | j1939.dbc | EEC2 | AccelPedal1LowIdleSwitch |  | Switch signal which indicates the state of the accelerator pedal 1 low idle switch. The low idle switch is defined in SAE Recommended Practice J1843. 00 - Accelerator pedal 1 not in low idle condition 01 - Accelerator pedal 1 in low idle ... | 0 | 0 | 3 | 1 |  | {3: 'Not available', 2: 'Error', 1: 'Accelerator pedal 1 in low idle condition', 0: 'Accelerator pedal 1 not in low idle condition'}
16858 | j1939.dbc | EEC1 | EngDemandPercentTorque | % | The requested torque output of the engine by all dynamic internal inputs, including smoke control, noise control and low and high speed governing. | 0 | -125 | 125 | 1 |  | {}
16859 | j1939.dbc | EEC1 | EngStarterMode |  | There are several phases in a starting action and different reasons why a start cannot take place. 0000 start not requested 0001 starter active, gear not engaged 0010 starter active, gear engaged 0011 start finished; starter not active after ... | 0 | 0 | 15 | 1 |  | {8: 'InhibDueToStarterOver-temp', 7: 'starterInhDueToActiveImmobilizer', 6: 'DrivelineEngagedOrOtherTransInh', 5: 'InhibDueToEngNotReadyForStart', 4: 'starterInhibDueToEngRunning', 3: 'start finished', 2: 'starterActiveGearEngaged', 1: 'starterActiveGearNotEngaged', 0: 'start not requested', 15: 'not available', 14: 'error', 13: 'errorLegacyImplementationOnly', 12: 'starter inhibited', 11: 'Reserved', 10: 'ActiveSCRinducement', 9: 'IntakeAirShutoffValveBeingActive'}
16860 | j1939.dbc | EEC1 | SrcAddrssOfCntrllngDvcForEngCtrl |  | The source address of the SAE J1939 device currently controlling the engine. It is used to expand the torque mode parameter (see SPN 899) in cases where control is in response to an ECU that is not listed in Table SPN899_A. Its value may be the ... | 0 | 0 | 253 | 1 |  | {}
16861 | j1939.dbc | EEC1 | EngSpeed | rpm | Actual engine speed which is calculated over a minimum crankshaft angle of 720 degrees divided by the number of cylinders. | 0 | 0 | 8031.875 | 0.125 |  | {}
16862 | j1939.dbc | EEC1 | ActualEngPercentTorque | % | The calculated output torque of the engine. The data is transmitted in indicated torque as a percent of reference engine torque (see the engine configuration message, PGN 65251). The engine percent torque value will not be less than zero and it ... | 0 | 0 | 125 | 1 |  | {}
16863 | j1939.dbc | EEC1 | DriversDemandEngPercentTorque | % | The requested torque output of the engine by the driver. It is based on input from the following requestors external to the powertrain: operator (via the accelerator pedal), cruise control and/or road speed limit governor. Dynamic commands from ... | 0 | 0 | 125 | 1 |  | {}
16864 | j1939.dbc | EEC1 | ActlEngPrcntTorqueHighResolution | % | This parameter displays an additional torque in percent of the reference engine torque. When the MSB is set to 1, this parameter is not available. When the MSB is set to 0, bits 1 to 3 indicate the desired torque with resolution of 0.125%/bit ... | 0 | 0 | 0.875 | 0.125 |  | {}
16865 | j1939.dbc | EEC1 | EngTorqueMode |  | State signal which indicates which engine torque mode is currently generating, limiting, or controlling the torque. Note that the modes are not in prioritized order. Not all modes may be relevant for a given device. Some devices may not implement ... | 0 | 0 | 15 | 1 |  | {}
16866 | j1939.dbc | ECUID | ECUHardwareID |  | The ECU Hardware ID provides information to identify a specific ECU hardware version. As an example, on a CAN network, this parameter can be used to uniquely identify the hardware version that is relevant for the interface of the ECU to the CAN ... | 0 | 0 | 255 | 1 |  | {}
16867 | j1939.dbc | ECUID | ECUManufacturerName |  | The name of the manufacturer of the physical ECU. This name may be different than the manufacturer identified by the Manufacturer Code (SPN 2838) and listed in table B10 of J1939. | 0 | 0 | 255 | 1 |  | {}
16868 | j1939.dbc | ECUID | ECUType |  | The type of ECU. One example of a use of the ECU type could be for classifying ECU capabilities, such as I/O. | 0 | 0 | 255 | 1 |  | {}
16869 | j1939.dbc | ECUID | ECULocation |  | The location of the ECU within a network. | 0 | 0 | 255 | 1 |  | {}
16870 | j1939.dbc | ECUID | ECUSerialNumber |  | The serial number of the physical ECU. | 0 | 0 | 255 | 1 |  | {}
16871 | j1939.dbc | ECUID | ECUPartNumber |  | The part number of the physical ECU. | 0 | 0 | 255 | 1 |  | {}
16872 | j1939.dbc | ECT1 | EngMinContinuousTorque | % | Applied limit for minimum continuous engine torque | 0 | -125 | 125 | 1 |  | {}
16873 | j1939.dbc | ECT1 | EngMaxContinuousTorque | % | Applied limit for maximum continuous engine torque. | 0 | -125 | 125 | 1 |  | {}
16874 | j1939.dbc | ECT1 | EngMinContinuousRPM | rpm | Applied limit for minimum continuous engine RPM | 0 | 0 | 8000 | 32 |  | {}
16875 | j1939.dbc | ECT1 | EngMaxContinuousRPM | rpm | Applied limit for maximum continuous engine RPM | 0 | 0 | 8000 | 32 |  | {}
16876 | j1939.dbc | ECT1 | EngHghLmtThrshldFrMnCntnsTrqFrmE | % | Maximum allowable value for minimum continuous torque from engine | 0 | -125 | 125 | 1 |  | {}
16877 | j1939.dbc | ECT1 | EngLwLmtThrshldFrMxTorqueFromEng | % | Minimum allowable value for maximum continuous torque from engine | 0 | -125 | 125 | 1 |  | {}
16878 | j1939.dbc | ECT1 | EngHghLmtThrshldFrMnCntnusEngRPM | rpm | Maximum allowable value for minimum continuous RPM from engine | 0 | 0 | 8000 | 32 |  | {}
16879 | j1939.dbc | ECT1 | EngLwLmtThrsholdForMaxRPMFromEng | rpm | Minimum allowable value for maximum continuous RPM from engine | 0 | 0 | 8000 | 32 |  | {}
16880 | j1939.dbc | EC1 | SupportTSC1CtrlPurposeGroup4 |  | This parameter indicates which TSC1 control purposes are supported in group 4 of 4. One bit is used to convey the support of each Control Purpose. A value of 0 equals supported and a value of 1 equals not supported. This bit logic is used to allow ... | 0 | 0 | 255 | 1 |  | {}
16881 | j1939.dbc | EC1 | SupportTSC1CtrlPurposeGroup3 |  | This parameter indicates which TSC1 control purposes are supported in group 3 of 4. One bit is used to convey the support of each Control Purpose. A value of 0 equals supported and a value of 1 equals not supported. This bit logic is used to allow ... | 0 | 0 | 255 | 1 |  | {}
16882 | j1939.dbc | EC1 | SupportTSC1CtrlPurposeGroup2 |  | This parameter indicates which TSC1 control purposes are supported in group 2 of 4. One bit is used to convey the support of each Control Purpose. A value of 0 equals supported and a value of 1 equals not supported. This bit logic is used to allow ... | 0 | 0 | 255 | 1 |  | {}
16883 | j1939.dbc | EC1 | SupportTSC1CtrlPurposeGroup1 |  | This parameter indicates which TSC1 control purposes are supported in group 1 of 4. One bit is used to convey the support of each Control Purpose. A value of 0 equals supported and a value of 1 equals not supported. This bit logic is used to allow ... | 0 | 0 | 255 | 1 |  | {}
16884 | j1939.dbc | EC1 | SupportVariableRateTSC1Message |  | This parameter indicates which TSC1 transmission rates are supported by the engine ECU in addition to the required 10ms transmission rate for temporary powertrain control purposes. Bit Position Transmission Rate 1 1000 ms ... | 0 | 0 | 255 | 1 |  | {}
16885 | j1939.dbc | EC1 | EngDefaultTorqueLimit | Nm | Companion parameter to Transmission Torque Limit (SPN 1845). This 'echo' parameter provides confirmation to the transmission that the engine has received and will invoke the requested Transmission Torque Limit in the event that J1939 communication ... | 0 | 0 | 64255 | 1 |  | {}
16886 | j1939.dbc | EC1 | EngMomentOfInertia | kgm² | Moment of inertia for the engine, including items driven full-time by the engine such as fuel, oil and cooling pumps. The inertia from the following items are not included: flywheel, alternator, compressor, fan, and other engine-driven accessories. | 0 | 0 | 257.02 | 0.004 |  | {}
16887 | j1939.dbc | EC1 | EngExRngRqstdSpdCtrlRngUpprLimit | rpm | The maximum engine speed regardless of load that the engine will allow when operating in a speed control/limit mode, excluding any maximum momentary engine override speed, if supported. When the limit is higher than 2500 RPM the 'Requested Speed ... | 0 | 0 | 8031.875 | 0.125 |  | {}
16888 | j1939.dbc | EC1 | EngRqstdTrqueCtrlRangeUpperLimit | % | The maximum engine torque that the engine will allow when operating in a torque control/limit mode. | 0 | 0 | 125 | 1 |  | {}
16889 | j1939.dbc | EC1 | EngRqstdTrqueCtrlRangeLowerLimit | % | The minimum engine torque that the engine will allow when operating in a torque control/limit mode. | 0 | 0 | 125 | 1 |  | {}
16890 | j1939.dbc | EC1 | EngRqstdSpeedCtrlRangeUpperLimit | rpm | The maximum engine speed regardless of load that the engine will allow when operating in a speed control/limit mode, excluding any maximum momentary engine override speed, if supported. | 0 | 0 | 2500 | 10 |  | {}
16891 | j1939.dbc | EC1 | EngRqstdSpeedCtrlRangeLowerLimit | rpm | The minimum engine speed that the engine will allow when operating in a speed control/limit mode. | 0 | 0 | 2500 | 10 |  | {}
16892 | j1939.dbc | EC1 | EngMaxMomentaryOverrideTimeLimit | s | The maximum time limit allowed to override the engine's high idle speed. | 0 | 0 | 25 | 0.1 |  | {}
16893 | j1939.dbc | EC1 | EngMxMmentaryOverrideSpeedPoint7 | rpm | The maximum engine speed above high idle allowed by the engine control during a momentary high idle override. This duration of the override is limited by the maximum momentary override time limit, SPN 534. | 0 | 0 | 8031.875 | 0.125 |  | {}
16894 | j1939.dbc | EC1 | EngReferenceTorque | Nm | This parameter is the 100% reference value for all defined indicated engine torque parameters. It is only defined once and doesn't change if a different engine torque map becomes valid. | 0 | 0 | 64255 | 1 |  | {}
16895 | j1939.dbc | EC1 | EngGain | %/rpm | The endspeed governor is defined as a linear line with the following equations (Capital letters mean physical values, small letters mean normalized values). Refer to Figures PGN65251_A and PGN65251_B. The gain KP/kp is defined as a positive value ... | 0 | 0 | 50.19 | 0.00078125 |  | {}
16896 | j1939.dbc | EC1 | EngSpeedAtHighIdlePoint6 | rpm | Engine speed of high idle (point 6) of the engine torque map (see PGN 65251 and supporting document). In engine configuration mode 3 (see Figure PGN65251_C), point 6 is not defined by the engine torque map but by the governor characteristic and the ... | 0 | 0 | 8031.875 | 0.125 |  | {}
16897 | j1939.dbc | EC1 | EngPercentTorqueAtPoint5 | % | The torque limit that indicates the available engine torque which can be provided by the engine at point 3, 4, and 5 of the engine map (see PGN 65251 and supporting documents). It is required that one of these points indicate the peak torque point ... | 0 | 0 | 125 | 1 |  | {}
16898 | j1939.dbc | EC1 | EngSpeedAtPoint5 | rpm | Engine speed of point 3, 4, and 5 of the engine torque map (see PGN 65251 and supporting document). It is recommended that one of these points indicate the peak torque point for the current engine torque map. Points 3, 4, and 5 are optional and ... | 0 | 0 | 8031.875 | 0.125 |  | {}
16899 | j1939.dbc | EC1 | EngPercentTorqueAtPoint4 | % | The torque limit that indicates the available engine torque which can be provided by the engine at point 3, 4, and 5 of the engine map (see PGN 65251 and supporting documents). It is required that one of these points indicate the peak torque point ... | 0 | 0 | 125 | 1 |  | {}
16900 | j1939.dbc | EC1 | EngSpeedAtPoint4 | rpm | Engine speed of point 3, 4, and 5 of the engine torque map (see PGN 65251 and supporting document). It is recommended that one of these points indicate the peak torque point for the current engine torque map. Points 3, 4, and 5 are optional and ... | 0 | 0 | 8031.875 | 0.125 |  | {}
16901 | j1939.dbc | EC1 | EngPercentTorqueAtPoint3 | % | The torque limit that indicates the available engine torque which can be provided by the engine at point 3, 4, and 5 of the engine map (see PGN 65251 and supporting documents).. It is required that one of these points indicate the peak torque point ... | 0 | 0 | 125 | 1 |  | {}
16902 | j1939.dbc | EC1 | EngSpeedAtPoint3 | rpm | Engine speed of point 3, 4, and 5 of the engine torque map (see PGN 65251 and supporting document). It is recommended that one of these points indicate the peak torque point for the current engine torque map. Points 3, 4, and 5 are optional and ... | 0 | 0 | 8031.875 | 0.125 |  | {}
16903 | j1939.dbc | EC1 | EngPercentTorqueAtPoint2 | % | The torque limit that indicates the available engine torque which can be provided by the engine at point 2 of the engine map (see PGN 65251 and supporting documents). In engine configuration mode 1 and 3 (see Table PGN65251_A see PGN 65251), point ... | 0 | 0 | 125 | 1 |  | {}
16904 | j1939.dbc | EC1 | EngSpeedAtPoint2 | rpm | Engine speed of point 2 of the engine torque map (see PGN 65251 and supporting document). In engine configuration mode 1 and 3, point 2 is defined as the kick-in point from which torque is reduced to zero. In mode 2 (see Table PGN65251_A), there ... | 0 | 0 | 8031.875 | 0.125 |  | {}
16905 | j1939.dbc | EC1 | EngPercentTorqueAtIdlePoint1 | % | The torque limit that indicates the available engine torque which can be provided by the engine at idle speed. This parameter may be influenced by engine temperature (after power up) and other stationary changes (calibration offsets, sensor ... | 0 | 0 | 125 | 1 |  | {}
16906 | j1939.dbc | EC1 | EngSpeedAtIdlePoint1 | rpm | Stationary low idle speed of engine which includes influences due to engine temperature (after power up) and other stationary changes (calibration offsets, sensor failures, etc). This parameter is point 1 of the engine configuration map (see PGN ... | 0 | 0 | 8031.875 | 0.125 |  | {}
16907 | j1939.dbc | EBC5 | EmergencyBrakingActive |  | Signal which indicates an emergency braking situation (ref. ECE Regulation 13 paragraph 5.2.1.31) with high deceleration values. This signal can be used to activate the hazard lights (ref ECE Regulation 48 paragraph 6.23) to indicate other road ... | 0 | 0 | 3 | 1 |  | {3: 'not available', 2: 'reserved', 1: 'active', 0: 'inactive'}
16908 | j1939.dbc | EBC5 | PrkngBrakeActuatorFullyActivated |  | Signal which indicates when the parking brake actuator is fully activated. (see also SPN 70 and 619). 00 - Parking Brake Actuator not fully activated 01 - Parking Brake Actuator fully activated 10 - Error 11 - Not available | 0 | 0 | 3 | 1 |  | {3: 'Not available', 2: 'Error', 1: 'Parking Brake Actuator fully activated', 0: 'Parking Brake Actuator not fully activated'}
16909 | j1939.dbc | EBC5 | XBRAccelerationLimit | m/s² | The brake system may temporarily or generally limit the maximum brake performance available for external systems. A temporary limit may be nessary due to high brake temperature; a general limit may be defined by the vehicle manufacturer, e.g. a ... | -10 | -10 | 10 | 0.1 |  | {}
16910 | j1939.dbc | EBC5 | XBRActiveCtrlMode |  | This parameter indicates which XBR Control Mode is executed by the brake system. 0000 No brake demand being executed (default mode) 0001 Driver's brake demand being executed, no external brake demand 0010 ... | 0 | 0 | 15 | 1 |  | {15: 'Not available', 3: 'Maximum mode of XBR acceleration control being executed', 2: 'Addition mode of XBR acceleration control being executed', 1: "Driver's brake demand being executed", 0: 'No brake demand being executed'}
16911 | j1939.dbc | EBC5 | XBRSystemState |  | This parameter indicates which external brake control is allowed. 00 - Any external brake demand will be accepted (brake system fully operational) 01 - Only external brake demand of highest XBR Priority (00) will be accepted (e.g. because the ... | 0 | 0 | 3 | 1 |  | {3: 'not available', 2: 'No external brake demand will be accepted', 1: 'Only external brake demand of highest XBR Priority', 0: 'Any external brake demand will be accepted'}
16912 | j1939.dbc | EBC5 | FoundationBrakeUse |  | This parameter indicates if the brake system presently uses the foundation brakes. 00 Foundation brakes not in use 01 Foundation brakes in use 10 Reserved 11 Not available | 0 | 0 | 3 | 1 |  | {3: 'Not available', 2: 'Reserved', 1: 'Foundation brakes in use', 0: 'Foundation brakes not in use'}
16913 | j1939.dbc | EBC5 | HillHolderMode |  | Signal which indicates the current mode of the hill holder function. 000 Inactive 001 Active 010 Active, but will change to inactive in a short time. (This mode may be used to warn the driver) 011 ... | 0 | 0 | 7 | 1 |  | {7: 'Not available', 6: 'Hill holder not functional', 3: 'Active, but may activate parking brake if needed.', 2: 'Active, but will change to inactive in a short time', 1: 'Active', 0: 'Inactive'}
16914 | j1939.dbc | EBC5 | HaltBrakeMode |  | Signal which indicates the current mode of the halt brake function. 000 Inactive 001 Active 010 Active, but not functioning properly. (This mode may be used to warn the driver) 011 - 101 Not defined 110 ... | 0 | 0 | 7 | 1 |  | {7: 'Not available', 6: 'Halt brake not functional', 2: 'Active, but not functioning properly', 1: 'Active', 0: 'Inactive'}
16915 | j1939.dbc | EBC5 | BrakeTempWarning |  | This parameter indicates if the temperature in the service brakes exceeds a certain value. It can be used for a warning information for the driver. The temperature warning value is vehicle manufacturer specific. 00 Not Active 01 Active 10 ... | 0 | 0 | 3 | 1 |  | {3: 'not available', 2: 'Reserved', 1: 'Active', 0: 'Not Active'}
16916 | j1939.dbc | EBC4 | BrkLnngRmningRearAxle3RightWheel | % | The percentage of brake lining which can still be measured for the right wheel on the rear axle #3. 100% represents new brake linings, 0% represents totally worn brake linings. | 0 | 0 | 100 | 0.4 |  | {}
16917 | j1939.dbc | EBC4 | BrkLnngRminingRearAxle3LeftWheel | % | The percentage of brake lining which can still be measured for the left wheel on the rear axle #3. 100% represents new brake linings, 0% represents totally worn brake linings. | 0 | 0 | 100 | 0.4 |  | {}
16918 | j1939.dbc | EBC4 | BrkLnngRmningRearAxle2RightWheel | % | The percentage of brake lining which can still be measured for the right wheel on the rear axle #2. 100% represents new brake linings, 0% represents totally worn brake linings. | 0 | 0 | 100 | 0.4 |  | {}
16919 | j1939.dbc | EBC4 | BrkLnngRminingRearAxle2LeftWheel | % | The percentage of brake lining which can still be measured for the left wheel on the rear axle #2. 100% represents new brake linings, 0% represents totally worn brake linings. | 0 | 0 | 100 | 0.4 |  | {}
16920 | j1939.dbc | EBC4 | BrkLnngRmningRearAxle1RightWheel | % | The percentage of brake lining which can still be measured for the right wheel on the rear axle #1. 100% represents new brake linings, 0% represents totally worn brake linings. | 0 | 0 | 100 | 0.4 |  | {}
16921 | j1939.dbc | EBC4 | BrkLnngRminingRearAxle1LeftWheel | % | The percentage of brake lining which can still be measured for the left wheel on the rear axle #1. 100% represents new brake linings, 0% represents totally worn brake linings. | 0 | 0 | 100 | 0.4 |  | {}
16922 | j1939.dbc | EBC4 | BrkLnngRmningFrontAxleRightWheel | % | The percentage of brake lining which can still be measured for the right wheel on the front axle. 100% represents new brake linings, 0% represents totally worn brake linings. | 0 | 0 | 100 | 0.4 |  | {}
16923 | j1939.dbc | EBC4 | BrkLnngRminingFrontAxleLeftWheel | % | The percentage of brake lining which can still be measured for the left wheel on the front axle. 100% represents new brake linings, 0% represents totally worn brake linings. | 0 | 0 | 100 | 0.4 |  | {}
16924 | j1939.dbc | EBC3 | BrkAppPrssHghRngRrAxl3RightWheel | kPa | The brake application pressure for the right wheel on the rear axle #3. | 0 | 0 | 1250 | 5 |  | {}
16925 | j1939.dbc | EBC3 | BrkAppPrssHghRngRrAxle3LeftWheel | kPa | The brake application pressure for the left wheel on the rear axle #3. | 0 | 0 | 1250 | 5 |  | {}
16926 | j1939.dbc | EBC3 | BrkAppPrssHghRngRrAxl2RightWheel | kPa | The brake application pressure for the right wheel on the rear axle #2. | 0 | 0 | 1250 | 5 |  | {}
16927 | j1939.dbc | EBC3 | BrkAppPrssHghRngRrAxle2LeftWheel | kPa | The brake application pressure for the left wheel on the rear axle #2. | 0 | 0 | 1250 | 5 |  | {}
16928 | j1939.dbc | EBC3 | BrkAppPrssHghRngRrAxle1LeftWheel | kPa | The brake application pressure for the left wheel on the rear axle #1. | 0 | 0 | 1250 | 5 |  | {}
16929 | j1939.dbc | EBC3 | BrkAppPrssHghRngFrntAxlRghtWheel | kPa | The brake application pressure for the right wheel on the front axle. | 0 | 0 | 1250 | 5 |  | {}
16930 | j1939.dbc | EBC3 | BrkAppPrssHghRngFrntAxlLeftWheel | kPa | The brake application pressure for the left wheel on the front axle. | 0 | 0 | 1250 | 5 |  | {}
16931 | j1939.dbc | EBC3 | BrkAppPrssHghRngRrAxl1RightWheel | kPa | The brake application pressure for the right wheel on the rear axle #1. | 0 | 0 | 1250 | 5 |  | {}
16932 | j1939.dbc | EBC2 | RelativeSpeedRearAxle2RightWheel | km/h | The speed of the rear axle #2, right wheel relative to the front axle speed, SPN 904. | 0 | -7.8125 | 7.8125 | 0.0625 |  | {}
16933 | j1939.dbc | EBC2 | RelativeSpeedRearAxle2LeftWheel | km/h | The speed of the rear axle #2, left wheel relative to the front axle speed, SPN 904. | 0 | -7.8125 | 7.8125 | 0.0625 |  | {}
16934 | j1939.dbc | EBC2 | RelativeSpeedRearAxle1RightWheel | km/h | The speed of the rear axle #1, right wheel relative to the front axle speed, SPN 904. | 0 | -7.8125 | 7.8125 | 0.0625 |  | {}
16935 | j1939.dbc | EBC2 | RelativeSpeedRearAxle1LeftWheel | km/h | The speed of the rear axle #1, left wheel relative to the front axle speed, SPN 904. | 0 | -7.8125 | 7.8125 | 0.0625 |  | {}
16936 | j1939.dbc | EBC2 | RelativeSpeedFrontAxleRightWheel | km/h | The speed of the front axle, right wheel relative to the front axle speed, SPN 904. | 0 | -7.8125 | 7.8125 | 0.0625 |  | {}
16937 | j1939.dbc | EBC2 | RelativeSpeedFrontAxleLeftWheel | km/h | The speed of the front axle, left wheel relative to the front axle speed, SPN 904. | 0 | -7.8125 | 7.8125 | 0.0625 |  | {}
16938 | j1939.dbc | EBC2 | FrontAxleSpeed | km/h | The average speed of the two front wheels. | 0 | 0 | 250.996 | 0.0039062 |  | {}
16939 | j1939.dbc | EBC1 | TrctrMntdTrailerABSWarningSignal |  | This parameter commands the tractor-mounted trailer ABS optical warning signal. 00 Off 01 On 10 Reserved 11 Take no action | 0 | 0 | 3 | 1 |  | {3: 'Take no action', 2: 'Reserved', 1: 'On', 0: 'Off'}
16940 | j1939.dbc | EBC1 | TrailerABSStatus |  | State signal which indicates that ABS in the trailer is actively controlling the brakes. A message is sent to the tractor from the trailer (i.e. by PLC). The receiving device in the tractor transfers this information to the J1939 network. At the ... | 0 | 0 | 3 | 1 |  | {3: 'Trailer ABS Status Information Not Available or Parameter Not Supported', 2: 'Reserved', 1: 'Trailer ABS Active', 0: 'Trailer ABS Status Information Available But Not Active'}
16941 | j1939.dbc | EBC1 | HaltBrakeSwitch |  | Switch signal which indicates the position of the halt brake switch. 00 Halt brake switch passive 01 Halt brake switch active 10 Error 11 Not available | 0 | 0 | 3 | 1 |  | {3: 'Not available', 2: 'Error', 1: 'Halt brake switch active', 0: 'Halt brake switch passive'}
16942 | j1939.dbc | EBC1 | SrcAddrssOfCntrllngDvcFrBrkeCtrl |  | The source address of the SAE J1939 device currently controlling the brake system. Its value may be the source address of the ECU transmitting the message (which means that no external SAE J1939 message is providing the active command) or the source ... | 0 | 0 | 253 | 1 |  | {}
16943 | j1939.dbc | EBC1 | ATC_ASRInformationSignal |  | This parameter commands the ATC/ASR driver information signal, for example a dash lamp. 00 Off 01 On 10 Reserved 11 Take no action | 0 | 0 | 3 | 1 |  | {3: 'Take no action', 2: 'Reserved', 1: 'On', 0: 'Off'}
16944 | j1939.dbc | EBC1 | ABS_EBSAmberWarningSignal |  | This parameter commands the ABS/EBS amber/yellow optical warning signal 00 Off 01 On 10 Reserved 11 Take no action | 0 | 0 | 3 | 1 |  | {3: 'Take no action', 2: 'Reserved', 1: 'On', 0: 'Off'}
16945 | j1939.dbc | EBC1 | EBSRedWarningSignal |  | This parameter commands the EBS red optical warning signal 00 Off 01 On 10 Reserved 11 Take no action | 0 | 0 | 3 | 1 |  | {3: 'Take no action', 2: 'Reserved', 1: 'On', 0: 'Off'}
16946 | j1939.dbc | EBC1 | ABSFullyOperational |  | Signal which indicates whether an ABS system is fully operational or whether its functionality is reduced by a defect or by an intended action (e.g., by activation of an ABS-off-road switch or during special diagnostic procedures). There are cases ... | 0 | 0 | 3 | 1 |  | {3: 'Not available', 2: 'Reserved', 1: 'Fully Operational', 0: 'Not Fully Operational'}
16947 | j1939.dbc | EBC1 | EngRetarderSelection | % | The position of the operator controlled selector, expressed as a percentage and determined by the ratio of the current position of the selector to its maximum possible position. Zero percent means no braking torque is requested by the operator from ... | 0 | 0 | 100 | 0.4 |  | {}
16948 | j1939.dbc | EBC1 | RemoteAccelEnableSwitch |  | Switch signal which indicates that the remote accelerator has been enabled and controls the engine. 00 - Off 01 - On 10 - Error 11 - Not available NOTE-The accelerator interlock switch (see SPN 972) must be disabled in order for the remote ... | 0 | 0 | 3 | 1 |  | {3: 'Not Available', 2: 'Error', 1: 'On', 0: 'Off'}
16949 | j1939.dbc | EBC1 | EngAuxShutdownSwitch |  | Switch signal which requests that all engine fueling stop. 00 - Off 01 - On 10 - Error 11 - Not available | 0 | 0 | 3 | 1 |  | {3: 'Not Available', 2: 'Error', 1: 'On', 0: 'Off'}
16950 | j1939.dbc | EBC1 | EngDerateSwitch |  | Switch signal used to activate the torque limiting feature of the engine. The specific nature of torque limiting should be verified with the manufacturer. 00 - Off 01 - On 10 - Error 11 - Not available | 0 | 0 | 3 | 1 |  | {3: 'Not Available', 2: 'Error', 1: 'On', 0: 'Off'}
16951 | j1939.dbc | EBC1 | AccelInterlockSwitch |  | Switch signal used to disable the accelerator and remote accelerator inputs, causing the engine to return to idle. 00 - Off 01 - On 10 - Error 11 - Not available | 0 | 0 | 3 | 1 |  | {3: 'Not Available', 2: 'Error', 1: 'On', 0: 'Off'}
16952 | j1939.dbc | EBC1 | TractionCtrlOverrideSwitch |  | Switch signal which indicates the position of the traction control override switch. The traction control override signal disables the automatic traction control function allowing the wheels to spin. 00 - Off 01 - On 10 - Error 11 - Not ... | 0 | 0 | 3 | 1 |  | {3: 'Not available or not installed', 2: 'Error', 1: 'On', 0: 'Off'}
16953 | j1939.dbc | EBC1 | ASRHillHolderSwitch |  | Switch signal which indicates the position of the ASR 'hill holder' switch. 00 - ASR 'hill holder' switch passive 01 - ASR 'hill holder' switch active 10 - Error 11 - Not available | 0 | 0 | 3 | 1 |  | {3: 'Not available', 2: 'Error', 1: "ASR 'hill holder' switch active", 0: "ASR 'hill holder' switch passive"}
16954 | j1939.dbc | EBC1 | ASROffroadSwitch |  | Switch signal which indicates the position of the ASR off-road switch. 00 - ASR off-road switch passive 01 - ASR off-road switch active 10 - Error 11 - Not available | 0 | 0 | 3 | 1 |  | {3: 'Not available', 2: 'Error', 1: 'ASR off-road switch active', 0: 'ASR off-road switch passive'}
16955 | j1939.dbc | EBC1 | ABSOffroadSwitch |  | Switch signal which indicates the position of the ABS off-road switch. 00 - ABS off-road switch passive 01 - ABS off-road switch active 10 - Error 11 - Not available | 0 | 0 | 3 | 1 |  | {3: 'Not available', 2: 'Error', 1: 'ABS off-road switch active', 0: 'ABS off-road switch passive'}
16956 | j1939.dbc | EBC1 | BrakePedalPos | % | Ratio of brake pedal position to maximum pedal position. Used for electric brake applications. 0% means no braking. Also when there are two brake pedals on the machine (Left Brake Pedal Position SPN 3033 and Right Brake Pedal Position SPN 3032) the ... | 0 | 0 | 100 | 0.4 |  | {}
16957 | j1939.dbc | EBC1 | EBSBrakeSwitch |  | Switch signal which indicates that the brake pedal is being pressed. The EBS brake switch is independent of the brake light switch and has no provisions for external connections. 00 - Brake pedal is not being pressed 01 - Brake pedal is being ... | 0 | 0 | 3 | 1 |  | {3: 'Not available', 2: 'Error', 1: 'Brake pedal is being pressed', 0: 'Brake pedal is not being pressed'}
16958 | j1939.dbc | EBC1 | AntiLockBrakingActive |  | State signal which indicates that the ABS is active. The signal is set active when wheel brake pressure actually starts to be modulated by ABS and is reset to passive when all wheels are in a stable condition for a certain time. The signal can ... | 0 | 0 | 3 | 1 |  | {3: 'Not available', 2: 'Reserved', 1: 'ABS active', 0: 'ABS passive but installed'}
16959 | j1939.dbc | EBC1 | ASRBrakeCtrlActive |  | State signal which indicates that ASR brake control is active. Active means that ASR actually controls wheel brake pressure at one or more wheels of the driven axle(s). 00 - ASR brake control passive but installed 01 - ASR brake control active 10 ... | 0 | 0 | 3 | 1 |  | {3: 'Not available', 2: 'Reserved', 1: 'ASR brake control active', 0: 'ASR brake control passive but installed'}
16960 | j1939.dbc | EBC1 | ASREngCtrlActive |  | State signal which indicates that ASR engine control has been commanded to be active. Active means that ASR actually tries to control the engine. This state signal is independent of other control commands to the engine (e.g., from the transmission) ... | 0 | 0 | 3 | 1 |  | {3: 'Not available', 2: 'Reserved', 1: 'ASR engine control active', 0: 'ASR engine control passive but installed'}
16961 | j1939.dbc | EAC1 | DiffLockStRearAxle3 |  | State used which indicates the condition of the rear axle 3 differential lock. The differential locks are located as defined in figure SPN 564_A. [Ed note: Forum comment resolution is in process. The figure may need to be updated further and/or ... | 0 | 0 | 3 | 1 |  | {}
16962 | j1939.dbc | EAC1 | RearAxleGroupEngagementStatus |  | Rear axle group engagement status 00 rear axle group disengaged 01 rear axle group engaged 10 error 11 not available | 0 | 0 | 3 | 1 |  | {3: 'not available', 2: 'error', 1: 'rear axle group engaged', 0: 'rear axle group disengaged '}
16963 | j1939.dbc | EAC1 | FrontAxleGroupEngagementStatus |  | Front axle group engagement status 00 front axle group disengaged 01 front axle group engaged 10 error 11 not available | 0 | 0 | 3 | 1 |  | {3: 'not available', 2: 'error', 1: 'front axle group engaged', 0: 'front axle group disengaged '}
16964 | j1939.dbc | EAC1 | DiffLockStateCentralRear |  | State used which indicates the condition of the central rear differential lock. The differential locks are located as defined in figure SPN564_A. 00 Differential lock disengaged 01 Differential lock engaged 10 Error 11 Not available | 0 | 0 | 3 | 1 |  | {3: 'Not available', 2: 'Error', 1: 'Differential lock engaged', 0: 'Differential lock disengaged'}
16965 | j1939.dbc | EAC1 | DiffLockStateCentralFront |  | State used which indicates the condition of the central front differential lock. The differential locks are located as defined in figure SPN564_A. 00 Differential lock disengaged 01 Differential lock engaged 10 Error 11 Not available | 0 | 0 | 3 | 1 |  | {3: 'Not available', 2: 'Error', 1: 'Differential lock engaged', 0: 'Differential lock disengaged'}
16966 | j1939.dbc | EAC1 | DiffLockStateCentral |  | State used which indicates the condition of the central differential lock. The differential locks are located as defined in attached figure SPN564_A. 00 Differential lock disengaged 01 Differential lock engaged 10 Error 11 Not available | 0 | 0 | 3 | 1 |  | {3: 'Not available', 2: 'Error', 1: 'Differential lock engaged', 0: 'Differential lock disengaged'}
16967 | j1939.dbc | EAC1 | DiffLockStateRearAxle2 |  | State used which indicates the condition of the rear axle 2 differential lock. The differential locks are located as defined in figure SPN 564_A. 00 Differential lock disengaged 01 Differential lock engaged 10 Error 11 Not available | 0 | 0 | 3 | 1 |  | {3: 'Not available', 2: 'Error', 1: 'Differential lock engaged', 0: 'Differential lock disengaged'}
16968 | j1939.dbc | EAC1 | DiffLockStateRearAxle1 |  | State used which indicates the condition of the rear axle 1 differential lock. The differential locks are located as defined in figure SPN 564_A. 00 Differential lock disengaged 01 Differential lock engaged 10 Error 11 Not available | 0 | 0 | 3 | 1 |  | {3: 'Not available', 2: 'Error', 1: 'Differential lock engaged', 0: 'Differential lock disengaged'}
16969 | j1939.dbc | EAC1 | DiffLockStateFrontAxle2 |  | State used which indicates the condition of the front axle 2 differential lock. The differential locks are located as defined in figure SPN 564_A. 00 Differential lock disengaged 01 Differential lock engaged 10 Error 11 Not available | 0 | 0 | 3 | 1 |  | {3: 'Not available', 2: 'Error', 1: 'Differential lock engaged', 0: 'Differential lock disengaged'}
16970 | j1939.dbc | EAC1 | DiffLockStateFrontAxle1 |  | State used which indicates the condition of the front axle 1 differential lock. The differential locks are located as defined in figure SPN564_A. 00 Differential lock disengaged 01 Differential lock engaged 10 Error 11 Not available | 0 | 0 | 3 | 1 |  | {3: 'Not available', 2: 'Error', 1: 'Differential lock engaged', 0: 'Differential lock disengaged'}
16971 | j1939.dbc | EAC1 | Location |  | To identify to which of several similar devices (such as tires or fuel tanks) the information applies. The low order 4 bits represent a position number, counting left to right when facing in the direction of normal vehicle travel (forward). The ... | 0 | 0 | 255 | 1 |  | {}
16972 | j1939.dbc | EAC | EngCoolantPress2 | kPa | Gage pressure of liquid found in engine coolant system - second instance. See also SPN 5708 for alternate range and resolution. | 0 | 0 | 1000 | 4 |  | {}
16973 | j1939.dbc | EAC | EngExRangeCoolantPress | kPa | Gage pressure of liquid found in engine cooling system. See also SPN 109 for alternate range and resolution. | 0 | 0 | 1000 | 4 |  | {}
16974 | j1939.dbc | EAC | SeaWaterPumpOutletPress | kPa | Gauge pressure of liquid found at outlet of sea water pump in sea water cooling system. | 0 | 0 | 500 | 2 |  | {}
16975 | j1939.dbc | EAC | EngAuxCoolantTemp | °C | Temperature of coolant found in the intercooler which is located after the turbocharger. | 0 | -40 | 210 | 1 |  | {}
16976 | j1939.dbc | EAC | EngAuxCoolantPress | kPa | Gage pressure of coolant found in the intercooler which is located after the turbocharger. | 0 | 0 | 1000 | 4 |  | {}
16977 | j1939.dbc | DI | Driver2Identification |  | Used to obtain the driver identity. | 0 | 0 | 255 | 1 |  | {}
16978 | j1939.dbc | DI | Driver1Identification |  | Used to obtain the driver identity. | 0 | 0 | 255 | 1 |  | {}
16979 | j1939.dbc | DD1 | EngOilFilterDiffPress7471 | kPa | Change in engine oil pressure, measured across the filter, due to the filter and any accumulation of solid or semisolid material on or in the filter. See SPN 99 for alternate resolution. | 0 | 0 | 1250 | 5 |  | {}
16980 | j1939.dbc | DD1 | FuelLevel2 | % | Ratio of volume of fuel to the total volume of fuel in the second or right-side storage container. When Fuel Level 2 is not used, Fuel Level 1 (SPN 96) represents the total fuel in all fuel storage containers. | 0 | 0 | 100 | 0.4 |  | {}
16981 | j1939.dbc | DD1 | CargoAmbientTemp | °C | Temperature of air inside vehicle container used to accommodate cargo. | 0 | -273 | 1734.9688 | 0.03125 |  | {}
16982 | j1939.dbc | DD1 | EngOilFilterDiffPress | kPa | Change in engine oil pressure, measured across the filter, due to the filter and any accumulation of solid or semisolid material on or in the filter. See SPN 7471 for alternate resolution. | 0 | 0 | 125 | 0.5 |  | {}
16983 | j1939.dbc | DD1 | EngFuelFilterDiffPress | kPa | Change in fuel delivery pressure, measured across the filter, due to accumulation of solid or semisolid matter on the filter element. | 0 | 0 | 500 | 2 |  | {}
16984 | j1939.dbc | DD1 | FuelLevel1 | % | Ratio of volume of fuel to the total volume of fuel storage container. When Fuel Level 2 (SPN 38) is not used, Fuel Level 1 represents the total fuel in all fuel storage containers. When Fuel Level 2 is used, Fuel Level 1 represents the fuel level ... | 0 | 0 | 100 | 0.4 |  | {}
16985 | j1939.dbc | DD1 | WasherFluidLevel | % | Ratio of volume of liquid to total container volume of fluid reservoir in windshield wash system. | 0 | 0 | 100 | 0.4 |  | {}
16986 | j1939.dbc | ECCAI8 | EngCyl8AverageCombustionDuration | deg | Average duration of combustion calculated over defined number of combustion cycles for engine cylinder 8 with reference to the crank angle. Combustion duration is the difference between end of combustion and start of combustion expressed, in this ... | 0 | 0 | 501.99 | 0.0078125 |  | {}
16987 | j1939.dbc | ECCAI8 | EngCyl8AvrgCntrOfCmbustionTiming | deg | Average timing calculated over defined number of combustion cycles for the center of combustion in engine cylinder 8 with reference to the crank angle. Center of Combustion is used to indicate the combustion efficiency. When the combustion happens ... | 0 | -250 | 250.992 | 0.0078125 |  | {}
16988 | j1939.dbc | ECCAI8 | EngCyl8AvrgStrtOfCmbustionTiming | deg | Average start of combustion timing calculated over defined number of combustion cycles for engine cylinder 8 with reference to the crank angle. When the combustion happens after the TDC (Top Dead Center) of this cylinder, the timing is referred in ... | 0 | -250 | 250.992 | 0.0078125 |  | {}
16989 | j1939.dbc | ECCAI8 | EngCyl8IndctedMeanEffectivePress | MPa | Average cylinder pressure calculated over defined number of combustion cycles for engine cylinder 8. Negative range is to cover thermodynamic behavior during misfire. | 0 | -1 | 6.8436 | 0.00012207 |  | {}
16990 | j1939.dbc | ECCAI7 | EngCyl7AverageCombustionDuration | deg | Average duration of combustion calculated over defined number of combustion cycles for engine cylinder 7 with reference to the crank angle. Combustion duration is the difference between end of combustion and start of combustion expressed, in this ... | 0 | 0 | 501.99 | 0.0078125 |  | {}
16991 | j1939.dbc | ECCAI7 | EngCyl7AvrgCntrOfCmbustionTiming | deg | Average timing calculated over defined number of combustion cycles for the center of combustion in engine cylinder 7 with reference to the crank angle. Center of Combustion is used to indicate the combustion efficiency. When the combustion happens ... | 0 | -250 | 250.992 | 0.0078125 |  | {}
16992 | j1939.dbc | ECCAI7 | EngCyl7AvrgStrtOfCmbustionTiming | deg | Average start of combustion timing calculated over defined number of combustion cycles for engine cylinder 7 with reference to the crank angle. When the combustion happens after the TDC (Top Dead Center) of this cylinder, the timing is referred in ... | 0 | -250 | 250.992 | 0.0078125 |  | {}
16993 | j1939.dbc | ECCAI7 | EngCyl7IndctedMeanEffectivePress | MPa | Average cylinder pressure calculated over defined number of combustion cycles for engine cylinder 7. Negative range is to cover thermodynamic behavior during misfire. | 0 | -1 | 6.8436 | 0.00012207 |  | {}
16994 | j1939.dbc | ECCAI6 | EngCyl6AverageCombustionDuration | deg | Average duration of combustion calculated over defined number of combustion cycles for engine cylinder 6 with reference to the crank angle. Combustion duration is the difference between end of combustion and start of combustion expressed, in this ... | 0 | 0 | 501.99 | 0.0078125 |  | {}
16995 | j1939.dbc | ECCAI6 | EngCyl6AvrgCntrOfCmbustionTiming | deg | Average timing calculated over defined number of combustion cycles for the center of combustion in engine cylinder 6 with reference to the crank angle. Center of Combustion is used to indicate the combustion efficiency. When the combustion happens ... | 0 | -250 | 250.992 | 0.0078125 |  | {}
16996 | j1939.dbc | ECCAI6 | EngCyl6AvrgStrtOfCmbustionTiming | deg | Average start of combustion timing calculated over defined number of combustion cycles for engine cylinder 6 with reference to the crank angle. When the combustion happens after the TDC (Top Dead Center) of this cylinder, the timing is referred in ... | 0 | -250 | 250.992 | 0.0078125 |  | {}
16997 | j1939.dbc | ECCAI6 | EngCyl6IndctedMeanEffectivePress | MPa | Average cylinder pressure calculated over defined number of combustion cycles for engine cylinder 6. Negative range is to cover thermodynamic behavior during misfire. | 0 | -1 | 6.8436 | 0.00012207 |  | {}
16998 | j1939.dbc | ECCAI5 | EngCyl5AverageCombustionDuration | deg | Average duration of combustion calculated over defined number of combustion cycles for engine cylinder 5 with reference to the crank angle. Combustion duration is the difference between end of combustion and start of combustion expressed, in this ... | 0 | 0 | 501.99 | 0.0078125 |  | {}
16999 | j1939.dbc | ECCAI5 | EngCyl5AvrgCntrOfCmbustionTiming | deg | Average timing calculated over defined number of combustion cycles for the center of combustion in engine cylinder 5 with reference to the crank angle. Center of Combustion is used to indicate the combustion efficiency. When the combustion happens ... | 0 | -250 | 250.992 | 0.0078125 |  | {}
17000 | j1939.dbc | ECCAI5 | EngCyl5AvrgStrtOfCmbustionTiming | deg | Average start of combustion timing calculated over defined number of combustion cycles for engine cylinder 5 with reference to the crank angle. When the combustion happens after the TDC (Top Dead Center) of this cylinder, the timing is referred in ... | 0 | -250 | 250.992 | 0.0078125 |  | {}
17001 | j1939.dbc | ECCAI5 | EngCyl5IndctedMeanEffectivePress | MPa | Average cylinder pressure calculated over defined number of combustion cycles for engine cylinder 5. Negative range is to cover thermodynamic behavior during misfire. | 0 | -1 | 6.8436 | 0.00012207 |  | {}
17002 | j1939.dbc | ECCAI4 | EngCyl4AverageCombustionDuration | deg | Average duration of combustion calculated over defined number of combustion cycles for engine cylinder 4 with reference to the crank angle. Combustion duration is the difference between end of combustion and start of combustion expressed, in this ... | 0 | 0 | 501.99 | 0.0078125 |  | {}
17003 | j1939.dbc | ECCAI4 | EngCyl4AvrgCntrOfCmbustionTiming | deg | Average timing calculated over defined number of combustion cycles for the center of combustion in engine cylinder 4 with reference to the crank angle. Center of Combustion is used to indicate the combustion efficiency. When the combustion happens ... | 0 | -250 | 250.992 | 0.0078125 |  | {}
17004 | j1939.dbc | ECCAI4 | EngCyl4AvrgStrtOfCmbustionTiming | deg | Average start of combustion timing calculated over defined number of combustion cycles for engine cylinder 4 with reference to the crank angle. When the combustion happens after the TDC (Top Dead Center) of this cylinder, the timing is referred in ... | 0 | -250 | 250.992 | 0.0078125 |  | {}
17005 | j1939.dbc | ECCAI4 | EngCyl4IndctedMeanEffectivePress | MPa | Average cylinder pressure calculated over defined number of combustion cycles for engine cylinder 4. Negative range is to cover thermodynamic behavior during misfire. | 0 | -1 | 6.8436 | 0.00012207 |  | {}
17006 | j1939.dbc | ECCAI3 | EngCyl3AverageCombustionDuration | deg | Average duration of combustion calculated over defined number of combustion cycles for engine cylinder 3 with reference to the crank angle. Combustion duration is the difference between end of combustion and start of combustion expressed, in this ... | 0 | 0 | 501.99 | 0.0078125 |  | {}
17007 | j1939.dbc | ECCAI3 | EngCyl3AvrgCntrOfCmbustionTiming | deg | Average timing calculated over defined number of combustion cycles for the center of combustion in engine cylinder 3 with reference to the crank angle. Center of Combustion is used to indicate the combustion efficiency. When the combustion happens ... | 0 | -250 | 250.992 | 0.0078125 |  | {}
17008 | j1939.dbc | ECCAI3 | EngCyl3AvrgStrtOfCmbustionTiming | deg | Average start of combustion timing calculated over defined number of combustion cycles for engine cylinder 3 with reference to the crank angle. When the combustion happens after the TDC (Top Dead Center) of this cylinder, the timing is referred in ... | 0 | -250 | 250.992 | 0.0078125 |  | {}
17009 | j1939.dbc | ECCAI3 | EngCyl3IndctedMeanEffectivePress | MPa | Average cylinder pressure calculated over defined number of combustion cycles for engine cylinder 3. Negative range is to cover thermodynamic behavior during misfire. | 0 | -1 | 6.8436 | 0.00012207 |  | {}
17010 | j1939.dbc | CSA | EngCldStrtFlIgniterRelayFeedback |  | Feedback state of the engine cold start fuel igniter relay which indicates the status of the relay output. 00 Off 01 On 10 Error 11 Not available | 0 | 0 | 3 | 1 |  | {3: 'Not Available', 2: 'Error', 1: 'On', 0: 'Off'}
17011 | j1939.dbc | CSA | EngColdStartFuelIgniterRelay |  | The engine cold start fuel igniter relay control command. This command controls the relay, not the igniter. 00 Off 01 On 10 Reserved 11 Don't care/take no action | 0 | 0 | 3 | 1 |  | {3: "Don't care/take no action", 2: 'Reserved', 1: 'On', 0: 'Off'}
17012 | j1939.dbc | CSA | EngColdStartFuelIgniterCmd | % | The engine cold start fuel igniter control command, normalized to %, where 0% represents fully off and 100% represents fully on. | 0 | 0 | 100 | 0.4 |  | {}
17013 | j1939.dbc | CSA | EngStartEnableDevice2Config |  | The start enable device installed for start enable device 2. 0000 - no start enable device 2 installed 0001 - glow plugs installed 0010 - fuelled start installed 0011 - ether injection installed 0100 - electric intake air heater installed 0101 ... | 0 | 0 | 15 | 1 |  | {15: 'not available', 4: 'electric intake air heater installed', 3: 'ether injection installed', 2: 'fuelled start installed', 1: 'glow plugs installed', 0: 'no start enable device 2 installed'}
17014 | j1939.dbc | CSA | EngStartEnableDevice1Config |  | The start enable device installed for start enable device 1. 0000 - no start enable device 1 installed 0001 - glow plugs installed 0010 - fuelled start installed 0011 - ether injection installed 0100 - electric intake air heater installed 0101 ... | 0 | 0 | 15 | 1 |  | {15: 'not available', 4: 'electric intake air heater installed', 3: 'ether injection installed', 2: 'fuelled start installed', 1: 'glow plugs installed', 0: 'no start enable device 1 installed'}
17015 | j1939.dbc | CSA | EngStartEnableDevice2 |  | Devices that assist an engine in starting, e.g. intake heaters, ether, or an alternate/secondary starting aid. May be of the same type or different than Start Enable Device 1 (SPN 626). Parameter indicating whether the start enable device 2 is ON ... | 0 | 0 | 3 | 1 |  | {3: 'not available', 2: 'reserved', 1: 'start enable ON', 0: 'start enable OFF'}
17016 | j1939.dbc | CSA | EngStartEnableDevice1 |  | Devices that assist an Engine in starting, e.g. intake heaters and ether. Primary starting aid. Parameter indicating whether the start enable device 1 is ON or OFF 00 - start enable OFF 01 - start enable ON 10 - reserved 11 - not available | 0 | 0 | 3 | 1 |  | {3: 'not available', 2: 'reserved', 1: 'start enable ON', 0: 'start enable OFF'}
17017 | j1939.dbc | CVW | PoweredVehicleWeight | kg | Total mass imposed by the tires of the powered vehicle on the road surface. Does not include the trailer. | 0 | 0 | 642550 | 10 |  | {}
17018 | j1939.dbc | CVW | GrossCombinationVehicleWeight | kg | The total weight of the truck and all attached trailers. | 0 | 0 | 642550 | 10 |  | {}
17019 | j1939.dbc | CTL | MxCntinuousRetarderTorqueLimitRq | % | Requested maximum continuous retarder torque (operating range: -125 to 0%) | 0 | -125 | 0 | 1 |  | {}
17020 | j1939.dbc | CTL | MnCntinuousRetarderTorqueLimitRq | % | Requested minimum continuous retarder torque (operating range: -125 to 0%) | 0 | -125 | 0 | 1 |  | {}
17021 | j1939.dbc | CTL | MxContinuousRetarderSpeedLimitRq | rpm | Requested maximum continuous retarder speed | 0 | 0 | 8000 | 32 |  | {}
17022 | j1939.dbc | CTL | MnContinuousRetarderSpeedLimitRq | rpm | Requested minimum continuous retarder speed | 0 | 0 | 8000 | 32 |  | {}
17023 | j1939.dbc | CTL | EngTorqueLimitRqMaxContinuous | % | Requested maximum continuous engine torque (operating range: 0 to 125%) | 0 | 0 | 125 | 1 |  | {}
17024 | j1939.dbc | CTL | EngTorqueLimitRqMinContinuous | % | Requested minimum continuous engine torque (operating range: 0 to 125%) | 0 | 0 | 125 | 1 |  | {}
17025 | j1939.dbc | CTL | EngSpeedLimitRqMaxContinuous | rpm | Requested maximum continuous engine speed | 0 | 0 | 8000 | 32 |  | {}
17026 | j1939.dbc | CTL | EngSpeedLimitRqMinContinuous | rpm | Requested minimum continuous engine speed | 0 | 0 | 8000 | 32 |  | {}
17027 | j1939.dbc | CT6 | EngAverageCombustionTime | ms | The average combustion time of all cylinders of an engine. | 0 | 0 | 642.55 | 0.01 |  | {}
17028 | j1939.dbc | CT6 | EngDesiredCombustionTime | ms | The desired combustion time based upon engine load and speed lookup maps. | 0 | 0 | 642.55 | 0.01 |  | {}
17029 | j1939.dbc | CT5 | EngCyl20CombustionTime | ms | The amount of time from when the ignition of the fuel is initiated to when the fuel is completely ignited (i.e., the flame front has propagated across the cylinder). | 0 | 0 | 642.55 | 0.01 |  | {}
17030 | j1939.dbc | CT5 | EngCyl19CombustionTime | ms | The amount of time from when the ignition of the fuel is initiated to when the fuel is completely ignited (i.e., the flame front has propagated across the cylinder). | 0 | 0 | 642.55 | 0.01 |  | {}
17031 | j1939.dbc | CT5 | EngCyl18CombustionTime | ms | The amount of time from when the ignition of the fuel is initiated to when the fuel is completely ignited (i.e., the flame front has propagated across the cylinder). | 0 | 0 | 642.55 | 0.01 |  | {}
17032 | j1939.dbc | CT5 | EngCyl17CombustionTime | ms | The amount of time from when the ignition of the fuel is initiated to when the fuel is completely ignited (i.e., the flame front has propagated across the cylinder). | 0 | 0 | 642.55 | 0.01 |  | {}
17033 | j1939.dbc | CT4 | EngCyl16CombustionTime | ms | The amount of time from when the ignition of the fuel is initiated to when the fuel is completely ignited (i.e., the flame front has propagated across the cylinder). | 0 | 0 | 642.55 | 0.01 |  | {}
17034 | j1939.dbc | CT4 | EngCyl15CombustionTime | ms | The amount of time from when the ignition of the fuel is initiated to when the fuel is completely ignited (i.e., the flame front has propagated across the cylinder). | 0 | 0 | 642.55 | 0.01 |  | {}
17035 | j1939.dbc | CT4 | EngCyl14CombustionTime | ms | The amount of time from when the ignition of the fuel is initiated to when the fuel is completely ignited (i.e., the flame front has propagated across the cylinder). | 0 | 0 | 642.55 | 0.01 |  | {}
17036 | j1939.dbc | CT4 | EngCyl13CombustionTime | ms | The amount of time from when the ignition of the fuel is initiated to when the fuel is completely ignited (i.e., the flame front has propagated across the cylinder). | 0 | 0 | 642.55 | 0.01 |  | {}
17037 | j1939.dbc | CT3 | EngCyl12CombustionTime | ms | The amount of time from when the ignition of the fuel is initiated to when the fuel is completely ignited (i.e., the flame front has propagated across the cylinder). | 0 | 0 | 642.55 | 0.01 |  | {}
17038 | j1939.dbc | CT3 | EngCyl11CombustionTime | ms | The amount of time from when the ignition of the fuel is initiated to when the fuel is completely ignited (i.e., the flame front has propagated across the cylinder). | 0 | 0 | 642.55 | 0.01 |  | {}
17039 | j1939.dbc | CT3 | EngCyl10CombustionTime | ms | The amount of time from when the ignition of the fuel is initiated to when the fuel is completely ignited (i.e., the flame front has propagated across the cylinder). | 0 | 0 | 642.55 | 0.01 |  | {}
17040 | j1939.dbc | CT3 | EngCyl9CombustionTime | ms | The amount of time from when the ignition of the fuel is initiated to when the fuel is completely ignited (i.e., the flame front has propagated across the cylinder). | 0 | 0 | 642.55 | 0.01 |  | {}
17041 | j1939.dbc | CT2 | EngCyl8CombustionTime | ms | The amount of time from when the ignition of the fuel is initiated to when the fuel is completely ignited (i.e., the flame front has propagated across the cylinder). | 0 | 0 | 642.55 | 0.01 |  | {}
17042 | j1939.dbc | CT2 | EngCyl7CombustionTime | ms | The amount of time from when the ignition of the fuel is initiated to when the fuel is completely ignited (i.e., the flame front has propagated across the cylinder). | 0 | 0 | 642.55 | 0.01 |  | {}
17043 | j1939.dbc | CT2 | EngCyl6CombustionTime | ms | The amount of time from when the ignition of the fuel is initiated to when the fuel is completely ignited (i.e., the flame front has propagated across the cylinder). | 0 | 0 | 642.55 | 0.01 |  | {}
17044 | j1939.dbc | CT2 | EngCyl5CombustionTime | ms | The amount of time from when the ignition of the fuel is initiated to when the fuel is completely ignited (i.e., the flame front has propagated across the cylinder). | 0 | 0 | 642.55 | 0.01 |  | {}
17045 | j1939.dbc | CT1 | EngCyl4CombustionTime | ms | The amount of time from when the ignition of the fuel is initiated to when the fuel is completely ignited (i.e., the flame front has propagated across the cylinder). | 0 | 0 | 642.55 | 0.01 |  | {}
17046 | j1939.dbc | CT1 | EngCyl3CombustionTime | ms | The amount of time from when the ignition of the fuel is initiated to when the fuel is completely ignited (i.e., the flame front has propagated across the cylinder). | 0 | 0 | 642.55 | 0.01 |  | {}
17047 | j1939.dbc | CT1 | EngCyl2CombustionTime | ms | The amount of time from when the ignition of the fuel is initiated to when the fuel is completely ignited (i.e., the flame front has propagated across the cylinder). | 0 | 0 | 642.55 | 0.01 |  | {}
17048 | j1939.dbc | CT1 | EngCyl1CombustionTime | ms | The amount of time from when the ignition of the fuel is initiated to when the fuel is completely ignited (i.e., the flame front has propagated across the cylinder). | 0 | 0 | 642.55 | 0.01 |  | {}
17049 | j1939.dbc | CMI | TotalCountOfConfigChangesMade |  | Total number of times changes have been made to any of the configurable parameters. | 0 | 0 | 64255 | 1 |  | {}
17050 | j1939.dbc | CM3 | EngAirShutoffManualSw |  | This switch will be used by the operator to activate the engine air shutoff valve, which will cause the engine to shut down. 00b = Off 01b = On 10b = Error 11b = Not available | 0 | 0 | 3 | 1 |  | {3: 'Not Available', 2: 'Error', 1: 'On', 0: 'Off'}
17051 | j1939.dbc | CM3 | EngAirShutoffTestSw |  | This switch, commonly a momentary switch, when activated will enable the test mode for the engine air shutoff valve. When all applicable criteria are true, the air shutoff valve will activate and shut down the engine. 00b = Off 01b = On 10b = ... | 0 | 0 | 3 | 1 |  | {3: 'Not Available', 2: 'Error', 1: 'On', 0: 'Off'}
17052 | j1939.dbc | CM3 | HornSw |  | Activates the vehicle (city) horn 00b = Horn switch is off 01b = Horn switch is on 10b = Error 11b = Not Available | 0 | 0 | 3 | 1 |  | {3: 'Not Available', 2: 'Error', 1: 'Horn switch is on', 0: 'Horn switch is off'}
17053 | j1939.dbc | CM3 | OpKeySwDelayedBatOff |  | Indicates a state in which the main battery switch will be opened after a short delay. This allows the battery to be disconnected (as may be required by ADR regulations) while avoiding memory corruption due to unexpected loss of battery power. This ... | 0 | 0 | 3 | 1 |  | {3: 'Not Available', 2: 'Error', 1: 'Battery power will be removed after delay', 0: 'Delayed battery off state not active'}
17054 | j1939.dbc | CM3 | OpKeySwStart |  | Indicates that the start state of the operator key switch is active. This state is also known in DIN 75552 as KL50 This parameter represents the capability of a rotary key switch position, a keyless switch state, or a state determined by the ... | 0 | 0 | 3 | 1 |  | {3: 'Not Available', 2: 'Error', 1: 'Start state is active', 0: 'Start state is not active'}
17055 | j1939.dbc | CM3 | OpKeySwIgntPwr |  | Indicates that the ignition (or run) state of the operator key switch is active. This state is also known in DIN 75552 as KL15. Devices should use SPN 158 to report voltage at their switched battery input. This parameter represents the ... | 0 | 0 | 3 | 1 |  | {3: 'Not Available', 2: 'Error', 1: 'Ignition state is active', 0: 'Ignition state is not active'}
17056 | j1939.dbc | CM3 | OpKeySwAccessoryPwr |  | Indicates that the accessory state of the operator key switch is active. This parameter represents the capability of a rotary key switch position, a keyless switch state, or a state determined by the Momentary Operator Key Switch button ... | 0 | 0 | 3 | 1 |  | {3: 'Not Available', 2: 'Error', 1: 'Accessory power state active', 0: 'Accessory power state not active'}
17057 | j1939.dbc | CM3 | MomentaryOpKeySw |  | Momentary switch (possibly a push button switch) that indicates the operator's desire to enter accessory mode, enter run mode, enter crank mode, activate the propulsion system, or initiate another behavior as determined by the manufacturer. This ... | 0 | 0 | 3 | 1 |  | {3: 'Not Available', 2: 'Error', 1: 'Button is depressed', 0: 'Button is not depressed'}
17058 | j1939.dbc | CM3 | AFTSCRDosingModeCmd |  | Request the aftertreatment system to run in standard or reduced mode. Standard indicates that the system will dose at higher capacity where the reduced mode will dose at a lower capacity. (e.g., IMO 3 to IMO 2 in Marine Applications) 000b = ... | 0 | 0 | 7 | 1 |  | {7: "Don't care/Take no Action", 6: 'Reserved for status error value', 5: 'Reserved', 4: 'Reserved', 3: 'Reserved', 2: 'Reserved', 1: 'Reduced SCR Dosing Mode', 0: 'Standard SCR Dosing Mode'}
17059 | j1939.dbc | CM3 | OpKeyDetected |  | Indicates that a key is physically inserted in the key switch, or for keyless systems, that a valid key is within activation range. 00b = No key detected 01b = Key is detected 10b = Error 11b = Not Available | 0 | 0 | 3 | 1 |  | {3: 'Not Available', 2: 'Error', 1: 'Key is detected', 0: 'No key detected'}
17060 | j1939.dbc | CM3 | VehTrailerStatus |  | Indicates a trailer is connected to the towing mechanism. This is not intended to indicate that the trailer is latched. 00 - Trailer is not detected 01 - Trailer is detected 10 - Error 11 - Not available | 0 | 0 | 3 | 1 |  | {3: 'Not available', 2: 'Error', 1: 'Trailer is detected', 0: 'Trailer is not detected'}
17061 | j1939.dbc | CM3 | TransOilLevelRq |  | Conveys operator or vehicle system desire for a transmission oil level reading to be taken. 00 - No transmission oil level reading desired 01 - Transmission oil level reading desired 10 - Reserved 11 - Don't care / take no action | 0 | 0 | 3 | 1 |  | {3: "Don't care / take no action", 2: 'Reserved', 1: 'Transmission oil level reading desired', 0: 'No transmission oil level reading desired'}
17062 | j1939.dbc | CM3 | FifthWheelReleaseCtrl |  | Operator input used to release the fifth wheel. Fifth Wheel Release Control Security Lockout and other conditions must be properly enabled before this will function. 00 Coupler Locked 01 Coupler Unlocked, trailer can be unhitched or hitched ... | 0 | 0 | 3 | 1 |  | {3: 'Not Available', 2: 'Error', 1: 'Coupler Unlocked', 0: 'Coupler Locked'}
17063 | j1939.dbc | CM3 | FfthWhlRleaseCtrlSecurityLockout |  | Operator's fifth wheel release control interlock. This operator input must be enabled prior to activating the fifth wheel release control (SPN 3314). 00 Fifth wheel release Disabled 01 Fifth wheel release Enabled 10 Error 11 Not ... | 0 | 0 | 3 | 1 |  | {3: 'Not Available', 2: 'Error ', 1: 'Fifth wheel release Enabled', 0: 'Fifth wheel release Disabled'}
17064 | j1939.dbc | CM3 | TransferCaseSelectorSwitch |  | Operator switch to select the condition of the transfer case. States 000 and 001 should be used if the transfer case only functions to switch between 2-wheel and 4-wheel drive. If the transfer case includes a High / Low Range function, states 011 ... | 0 | 0 | 7 | 1 |  | {7: 'Not available', 6: 'Error indicator', 5: 'Reserved for SAE assignment', 4: 'four wheel low or Off Highway Range', 2: 'Neutral', 1: 'four wheel high Normal or On Highway Range', 0: 'two wheel high Normal or On Highway Range', 3: 'two wheel low or Off Highway Range'}
17065 | j1939.dbc | CM1 | SelectedMaxVehicleSpeedLimit |  | User selected maximum vehicle speed. If one is selected, then this SPN must equal one of the maximum vehicle speeds #1-#7 from PGN 64997 - Maximum Vehicle Speed Limit Status . If different maximum vehicle speed requests are present from different ... | 0 | 0 | 250 | 1 |  | {}
17066 | j1939.dbc | CM1 | RqCabZoneHeating |  | Request to activate cab zone heating. 00 Do not heat cab engine zone 01 Heat cab zone 10 Reserved 11 Don't care/take no action | 0 | 0 | 3 | 1 |  | {3: "Don't care/take no action", 2: 'Reserved', 1: 'Heat cab zone', 0: 'Do not heat cab engine zone'}
17067 | j1939.dbc | CM1 | RqEngZoneHeating |  | Request to activate engine zone heating. 00 Do not heat engine zone 01 Heat engine zone 10 Reserved 11 Don't care/take no action | 0 | 0 | 3 | 1 |  | {3: "Don't care/take no action", 2: 'Reserved', 1: 'Heat engine zone', 0: 'Do not heat engine zone'}
17068 | j1939.dbc | CM1 | AuxHeaterModeRq |  | Request to activate the auxiliary heater. 0000 De-activate auxiliary heater 0001 Off due to ADR per European Regulations for Transport of hazardous materials 0010 Economy mode 0011 Normal mode 0100 Heater pump up-keep 0101-1000 Reserved ... | 0 | 0 | 15 | 1 |  | {15: "Don't care/take no action", 14: 'Reserved', 4: 'Heater pump up-keep', 3: 'Normal mode', 2: 'Economy mode', 1: 'OffDueToADRForTranspOfHazMater', 0: 'De-activate auxiliary heater'}
17069 | j1939.dbc | CM1 | EngAutomaticStartEnableSwitch |  | Switch signal which enables the idle management system to be enabled. When this system is enabled with the engine in an idle mode and safe operating conditions existing, then the engine may be started or stopped automatically. 00 - Switch in the ... | 0 | 0 | 3 | 1 |  | {3: 'Not available', 2: 'Error', 1: 'Switch in the on state', 0: 'Switch in the off state'}
17070 | j1939.dbc | CM1 | AtomaticGearShiftingEnableSwitch |  | Indicates that automated gear shifting is enabled via a switch 00 = Automated Gear Shifting is disabled 01 = Automated Gear Shifting is enabled 10 = Error 11 = Not available | 0 | 0 | 3 | 1 |  | {3: 'Not available', 2: 'Error', 1: 'Automated Gear Shifting is enabled', 0: 'Automated Gear Shifting is disabled'}
17071 | j1939.dbc | CM1 | AFTRegenForceSw |  | Indicates the state of a switch available to the operator that forces aftertreatment regeneration. 00 not active 01 active 10 error 11 not available This SPN would be 'not active' when aftertreatment regeneration is allowed to occur normally ... | 0 | 0 | 3 | 1 |  | {3: 'not available ', 2: 'error ', 1: 'active ', 0: 'not active '}
17072 | j1939.dbc | CM1 | AFTRegenInhSw |  | Indicates the state of a switch available to the operator that inhibits aftertreatment regeneration. 00 not active 01 active 10 error 11 not available This SPN would be 'not active' when aftertreatment regeneration is allowed to occur normally ... | 0 | 0 | 3 | 1 |  | {3: 'not available ', 2: 'error ', 1: 'active ', 0: 'not active '}
17073 | j1939.dbc | CM1 | VhclLmtngSpdGovernorEnableSwitch |  | Switch signal which enables the Vehicle Limiting Speed Governor (VLSG) such that the vehicle speed may be either increased or decreased when the engine is off idle. 00 - Switch disabled 01 - Switched enabled 10 - Error 11 - Not available | 0 | 0 | 3 | 1 |  | {3: 'Not available', 2: 'Error', 1: 'Switched enabled', 0: 'Switch disabled'}
17074 | j1939.dbc | CM1 | VhclLmtngSpdGvrnrIncrementSwitch |  | Switch signal which increases the Vehicle Limiting Speed Governor (VLSG). 00 - Switch in the off state 01 - Switch in the on state - increase 10 - Error 11 - Not available | 0 | 0 | 3 | 1 |  | {3: 'Not available', 2: 'Error', 1: 'Switch in the on state', 0: 'Switch in the off state'}
17075 | j1939.dbc | CM1 | VhclLmtngSpdGvrnrDecrementSwitch |  | Switch signal which decreases the Vehicle Limiting Speed Governor (VLSG). 00 - Switch in the off state 01 - Switch in the on state - decrease 10 - Error 11 - Not available | 0 | 0 | 3 | 1 |  | {2: 'Error', 1: 'Switch in the on state', 0: 'Switch in the off state', 3: 'Not available'}
17076 | j1939.dbc | CM1 | ParkBrakeCmd |  | Request by a secondary device to command the Park Brake. The Park Brake controller should treat this as a request and should apply the Park Brake as determined by the controller. Feedback of the park brake actuation may utilize SPN 70, SPN 619 or ... | 0 | 0 | 3 | 1 |  | {3: "Don't care/Take no action", 2: 'SAE Reserved ', 1: 'Park Brake apply requested', 0: 'Park Brake apply not requested'}
17077 | j1939.dbc | CM1 | SeatBeltSwitch |  | State of switch used to determine if Seat Belt is buckled 00 NOT Buckled 01 OK - Seat Belt is buckled 10 Error - Switch state cannot be determined 11 Not Available | 0 | 0 | 3 | 1 |  | {3: 'Not Available', 2: 'Error', 1: 'OK', 0: 'NOT Buckled'}
17078 | j1939.dbc | CM1 | OperatorSeatDirectionSwitch |  | Senses whether the operator seat is in the forward driving position 00 Operator seat not facing forward 01 Operator seat is facing forward 10 Error 11 Not Available | 0 | 0 | 3 | 1 |  | {3: 'Not Available', 2: 'Error', 1: 'Operator seat is facing forward', 0: 'Operator seat not facing forward'}
17079 | j1939.dbc | CM1 | BatteryMainSwitchHoldRq |  | Request to hold the battery main switch. 00 Release Battery Main Switch 01 Hold Battery Main Switch 10 undefined 11 Don't care/take no action | 0 | 0 | 3 | 1 |  | {3: "Don't care/take no action", 2: 'undefined', 1: 'Hold Battery Main Switch', 0: 'Release Battery Main Switch'}
17080 | j1939.dbc | CM1 | AuxHeaterCoolantPumpRq |  | Indicates whether to activate the auxiliary heater coolant water pump. 00 Deactivate water pump 01 Activate water pump 10 Reserved 11 Don't care/take no action | 0 | 0 | 3 | 1 |  | {3: "Don't care/take no action", 2: 'Reserved', 1: 'Activate water pump', 0: 'Deactivate water pump'}
17081 | j1939.dbc | CM1 | CabInteriorTempCmd | °C | Parameter used to command a certain cab interior temperature. Note: See also SPN 170. SPN 1662 is an additional diagnostic SPN associated with cab temperature. | 0 | -273 | 1734.9688 | 0.03125 |  | {}
17082 | j1939.dbc | CM1 | RequestedPercentFanSpeed | % | Fan speed of the first or only fan in the system as a ratio of the actual fan drive (current speed) to the fully engaged fan drive (maximum fan speed). A two state fan (off/on) will use 0% and 100% respectively. A three state fan ... | 0 | 0 | 100 | 0.4 |  | {}
17083 | j1939.dbc | CL | SwtchBcklghtIllmntnBrghtnssPrcnt | % | Commanded switch backlight brightness level for all operator control switches. This is separate from the cab display illumination Brightness Percent parameter. Note: If a single device is used to control both the backlight brightness level of the ... | 0 | 0 | 100 | 0.4 |  | {}
17084 | j1939.dbc | CL | IlluminationBrightnessPercent | % | Commanded backlight brightness level for all cab displays. Note: If a separate device is used to independently control the switch backlight brightness level, see SPN 5532. | 0 | 0 | 100 | 0.4 |  | {}
17085 | j1939.dbc | CL | SwtchIndctnIllmntnBrghtnssPrcent | % | Commanded switch indication illumination brightness level for all operator control switches. This is separate from the cab display illumination Brightness Percent parameter. Note: If a single device is used to control both the indication brightness ... | 0 | 0 | 100 | 0.4 |  | {}
17086 | j1939.dbc | CI | UnitNumber |  | Owner assigned unit number for the power unit of the vehicle. NOTE: The ASCII character '*' is reserved as a delimiter. | 0 | 0 | 255 | 1 |  | {}
17087 | j1939.dbc | CI | SerialNumber |  | Serial number of the component. NOTE - The ASCII character '*' is reserved as a delimiter. | 0 | 0 | 255 | 1 |  | {}
17088 | j1939.dbc | CI | Model |  | Model of the component. NOTE - The ASCII character '*' is reserved as a delimiter. | 0 | 0 | 255 | 1 |  | {}
17089 | j1939.dbc | CI | Make |  | Make of the component corresponding to the codes defined in the American Trucking Association Vehicle Maintenance Reporting Standard (ATA/VMRS). Note: This parameter is to be transmitted as a 5 character ASCII string; as a zero length string, if ... | 0 | 0 | 255 | 1 |  | {}
17090 | j1939.dbc | CCVS1 | EngShutdownOverrideSwitch |  | Switch signal which indicates the position of the engine shutdown override switch. This switch function allows the operator to override an impending engine shutdown. 00 - Off 01 - On 10 - Error 11 - Not available | 0 | 0 | 3 | 1 |  | {3: 'Not Available', 2: 'Error', 1: 'On', 0: 'Off'}
17091 | j1939.dbc | CCVS1 | EngTestModeSwitch |  | Switch signal which indicates the position of the engine diagnostic test mode switch. 00 - Off 01 - On 10 - Error 11 - Not available | 0 | 0 | 3 | 1 |  | {3: 'Not Available', 2: 'Error', 1: 'On', 0: 'Off'}
17092 | j1939.dbc | CCVS1 | EngIdleDecrementSwitch |  | Switch signal which indicates the position of the idle decrement switch. 00 - Off 01 - On 10 - Error 11 - Not available | 0 | 0 | 3 | 1 |  | {3: 'Not Available', 2: 'Error', 1: 'On', 0: 'Off'}
17093 | j1939.dbc | CCVS1 | EngIdleIncrementSwitch |  | Switch signal which indicates the position of the idle increment switch. 00 - Off 01 - On 10 - Error 11 - Not available | 0 | 0 | 3 | 1 |  | {3: 'Not Available', 2: 'Error', 1: 'On', 0: 'Off'}
17094 | j1939.dbc | CCVS1 | CruiseCtrlStates |  | This parameter is used to indicate the current state, or mode, of operation by the cruise control device. This is a status parameter. 000 - Off/Disabled 001 - Hold 010 - Accelerate 011 - Decelerate 100 - Resume 101 - Set 110 - Accelerator ... | 0 | 0 | 7 | 1 |  | {7: 'Not available', 6: 'Accelerator Override', 5: 'Set', 4: 'Resume', 3: 'Decelerate', 2: 'Accelerate', 1: 'Hold', 0: 'Off/Disabled'}
17095 | j1939.dbc | CCVS1 | PTOGovernorState |  | This parameter is used to indicate the current state or mode of operation by the power takeoff (PTO) governor. In lieu of support for PTO Drive Engagement parameters, this parameter may represent the status of a PTO drive. The broadcasting device ... | 0 | 0 | 31 | 1 |  | {31: 'Not available', 19: 'PTO set speed memory 2', 18: 'PTO set speed memory 1', 17: 'Preprogrammed set speed 8', 16: 'Preprogrammed set speed 7', 15: 'Preprogrammed set speed 6', 14: 'Preprogrammed set speed 5', 13: 'Preprogrammed set speed 4', 12: 'Preprogrammed set speed 3', 11: 'Preprogrammed set speed 2', 10: 'Preprogrammed set speed 1', 9: 'Accelerator Override', 8: 'Accelerate', 7: 'Resume', 6: 'Decelerate/Coast', 5: 'Set', 4: 'Remote Standby', 3: 'Standby', 2: 'Remote Hold', 1: 'Hold', 0: 'Off/Disabled'}
17096 | j1939.dbc | CCVS1 | CruiseCtrlSetSpeed | km/h | Value of set (chosen) velocity of velocity control system. See SPN 6809 for an alternate resolution. If an algorithm that can modify the cruise control set point exists in the system, such as Predictive Cruise Control or Adaptive Cruise Control, ... | 0 | 0 | 250 | 1 |  | {}
17097 | j1939.dbc | CCVS1 | CruiseCtrlAccelerateSwitch |  | Switch signal of the cruise control activator which indicates that the activator is in the position 'accelerate.' 00 - Cruise control activator not in the position 'accelerate' 01 - Cruise control activator in position 'accelerate' 10 - Error 11 ... | 0 | 0 | 3 | 1 |  | {3: 'Not available', 2: 'Error', 1: "Cruise control activator in position 'accelerate'", 0: "Cruise control activator not in the position 'accelerate'"}
17098 | j1939.dbc | CCVS1 | CruiseCtrlResumeSwitch |  | Switch signal of the cruise control activator which indicates that the activator is in the position 'resume.' 00 - Cruise control activator not in the position 'resume' 01 - Cruise control activator in position 'resume' 10 - Error 11 - Not ... | 0 | 0 | 3 | 1 |  | {3: 'Not available', 2: 'Error', 1: "Cruise control activator in position 'resume'", 0: "Cruise control activator not in the position 'resume'"}
17099 | j1939.dbc | CCVS1 | CruiseCtrlCoastSwitch |  | Switch signal of the cruise control activator which indicates that the activator is in the position 'coast (decelerate).' 00 - Cruise control activator not in the position 'coast' 01 - Cruise control activator in position 'coast' 10 - Error 11 - ... | 0 | 0 | 3 | 1 |  | {3: 'Not available', 2: 'Error', 1: "Cruise control activator in position 'coast'", 0: "Cruise control activator not in the position 'coast'"}
17100 | j1939.dbc | CCVS1 | CruiseCtrlSetSwitch |  | Switch signal of the cruise control activator which indicates that the activator is in the position 'set.' 00 - Cruise control activator not in the position 'set' 01 - Cruise control activator in position 'set' 10 - Error 11 - Not available | 0 | 0 | 3 | 1 |  | {3: 'Not available', 2: 'Error', 1: "Cruise control activator in position 'set'", 0: "Cruise control activator not in the position 'set'"}
17101 | j1939.dbc | CCVS1 | ClutchSwitch |  | Switch signal which indicates that the clutch pedal is being pressed. It is necessary for a safe drivetrain behavior that the clutch switch is set before the clutch is opened (cruise control function). 00 - Clutch pedal released 01 - Clutch pedal ... | 0 | 0 | 3 | 1 |  | {3: 'Not available', 2: 'Error', 1: 'Clutch pedal depressed', 0: 'Clutch pedal released'}
17102 | j1939.dbc | CCVS1 | BrakeSwitch |  | Switch signal which indicates that the driver operated brake foot pedal is being pressed. This brake foot pedal is controlling the vehicles' service brake (total vehicle braking application, not park brakes). It is necessary for safe drivetrain ... | 0 | 0 | 3 | 1 |  | {3: 'Not Available', 2: 'Error', 1: 'Brake pedal depressed', 0: 'Brake pedal released'}
17103 | j1939.dbc | CCVS1 | CruiseCtrlEnableSwitch |  | Switch signal which indicates that it is possible to manage the cruise control function. 00 - Cruise control disabled 01 - Cruise control enabled 10 - Error 11 - Not available | 0 | 0 | 3 | 1 |  | {3: 'Not available', 2: 'Error', 1: 'Cruise control enabled', 0: 'Cruise control disabled'}
17104 | j1939.dbc | CCVS1 | CruiseCtrlActive |  | Cruise control is switched on. It is not ensured that the engine is controlled by cruise control, as in the case of a large driver's demand the engine is controlled by the driver while cruise control is active (maximum selection of cruise control ... | 0 | 0 | 3 | 1 |  | {3: 'Not available', 2: 'Error', 1: 'Cruise control switched on', 0: 'Cruise control switched off'}
17105 | j1939.dbc | CCVS1 | WheelBasedVehicleSpeed | km/h | Speed of the vehicle as calculated from wheel or tailshaft speed. | 0 | 0 | 250.996 | 0.0039062 |  | {}
17106 | j1939.dbc | CCVS1 | ParkBrakeReleaseInhibitRq |  | Park Brake Release Inhibit Request signals the desire that an applied park brake remain applied and limit the ability of the vehicle to be moved. 00 - Park Brake Release Inhibit not requested 01 - Park Brake Release Inhibit requested 10 - SAE ... | 0 | 0 | 3 | 1 |  | {3: 'Unavailable', 2: 'SAE reserved', 1: 'Park Brake Release Inhibit requested', 0: 'Park Brake Release Inhibit not requested'}
17107 | j1939.dbc | CCVS1 | CruiseCtrlPauseSwitch |  | Switch signal which indicates the position of the Cruise Control Pause Switch used on Remote Cruise Control applications. The Cruise Control Pause Switch signal temporarily disables the Cruise Control function. 00 - Off 01 - On 10 - Error ... | 0 | 0 | 3 | 1 |  | {3: '-Take No Action', 2: '- Error Indicator', 1: '- On', 0: '- Off'}
17108 | j1939.dbc | CCVS1 | ParkingBrakeSwitch |  | Switch signal which indicates when the parking brake is set. In general the switch actuated by the operator's park brake control, whether a pedal, lever or other control mechanism (see also SPN 619 and 5275). 00 - Parking brake not set 01 - ... | 0 | 0 | 3 | 1 |  | {3: 'Not available', 2: 'Error', 1: 'Parking brake set', 0: 'Parking brake not set'}
17109 | j1939.dbc | CCVS1 | TwoSpeedAxleSwitch |  | Switch signal which indicates the current axle range. 00 - Low speed range 01 - High speed range 10 - Error 11 - Not available | 0 | 0 | 3 | 1 |  | {3: 'Not available', 2: 'Error', 1: 'High speed range', 0: 'Low speed range'}
17110 | j1939.dbc | CCSS | MaxVehicleSpeedLimit6808 | km/h | Maximum vehicle velocity allowed. See SPN 74 for an alternate resolution. | 0 | 0 | 250.996 | 0.0039062 |  | {}
17111 | j1939.dbc | CCSS | CruiseCtrlLowSetLimitSpeed | km/h | Minimum vehicle velocity at which cruise can be set or minimum vehicle velocity for cruise operation before it will exit cruise control operation. | 0 | 0 | 250 | 1 |  | {}
17112 | j1939.dbc | CCSS | CruiseCtrlHighSetLimitSpeed | km/h | Maximum vehicle velocity at which cruise can be set. If Cruise Control Adjusted Maximum Speed (SPN 7495) is supported, then SPN 7495 has priority over SPN 87. See the definition for SPN 7495 for more details. | 0 | 0 | 250 | 1 |  | {}
17113 | j1939.dbc | CCSS | MaxVehicleSpeedLimit | km/h | Maximum vehicle velocity allowed. See SPN 6808 for an alternate resolution. | 0 | 0 | 250 | 1 |  | {}
17114 | j1939.dbc | CCC | AuxHeaterMaxOutputPower | W | The maximum output power of the auxiliary heater. | 0 | 0 | 128510 | 2 |  | {}
17115 | j1939.dbc | CBI | TripServiceBrakeApplications | appl | Total number of times the service brakes have been activated since the last trip reset. Brake applications of less than 0.5 s are not counted and lengthy brake applications (longer than 0.5 s) are counted as a single event. NOTE - Definition and ... | 0 | 0 | 4211081215 | 1 |  | {}
17116 | j1939.dbc | CBI | TripServiceBrakeDistance | km | Total distance over which the service brakes have been active since the last trip reset. | 0 | 0 | 526385151.875 | 0.125 |  | {}
17117 | j1939.dbc | CBI | TripCompressionBrakeDistance | km | Total distance over which the compression brakes have been active since the last trip reset. | 0 | 0 | 526385151.875 | 0.125 |  | {}
17118 | j1939.dbc | CBI | TotalCompressionBrakeDistance | km | Total distance over which the compression brakes have been active for the life of the engine. | 0 | 0 | 526385151.875 | 0.125 |  | {}
17119 | j1939.dbc | CACI | CbA_CRfrgrntCmpressorOutletPress | kPa | This is the gage pressure at the compressor outlet in the cab air conditioning system. | 0 | 0 | 4000 | 16 |  | {}
17120 | j1939.dbc | BT1 | SLIBattery4Temp | °C | Temperature of the battery 4 used for starting the engine, for lighting, and for ignition (SLI). The relation to physical location is determined by the equipment manufacturer. | 0 | -40 | 210 | 1 |  | {}
17121 | j1939.dbc | BT1 | SLIBattery3Temp | °C | Temperature of the battery 3 used for starting the engine, for lighting, and for ignition (SLI). The relation to physical location is determined by the equipment manufacturer. | 0 | -40 | 210 | 1 |  | {}
17122 | j1939.dbc | BT1 | Battery2Temp | °C | Temperature of the battery 2 used for starting the engine, for lighting, and for ignition (SLI). The relation to physical location is determined by the equipment manufacturer. | 0 | -40 | 210 | 1 |  | {}
17123 | j1939.dbc | BT1 | Battery1Temp | °C | Temperature of the battery 1 used for starting the engine, for lighting, and for ignition (SLI). The relation to physical location is determined by the equipment manufacturer. | 0 | -40 | 210 | 1 |  | {}
17124 | j1939.dbc | DLCC1 | VhclAccelerationRateLimitLampCmd |  | Command signal directly controlling the Vehicle Acceleration Rate Limit Lamp. 00 - Lamp Off 01 - Lamp On 10 - Reserved 11 - Not available NOTE: SPN 2979 is the original parameter used to provide vehicle acceleration rate limit status. This ... | 0 | 0 | 3 | 1 |  | {3: 'Not available', 2: 'Reserved', 1: 'Lamp On', 0: 'Lamp Off'}
17125 | j1939.dbc | DLCC1 | EngSpeedVeryHighLampCmd |  | Command signal directly controlling the Engine Speed Very High Warning lamp. 00 - Lamp Off 01 - Lamp On 10 - Reserved 11 - Not available | 0 | 0 | 3 | 1 |  | {3: 'Not available', 2: 'Reserved', 1: 'Lamp On', 0: 'Lamp Off'}
17126 | j1939.dbc | DLCC1 | EngSpeedHighLampCmd |  | Command signal directly controlling the Engine Speed High Warning lamp. 00 - Lamp Off 01 - Lamp On 10 - Reserved 11 - Not available | 0 | 0 | 3 | 1 |  | {3: 'Not available', 2: 'Reserved', 1: 'Lamp On', 0: 'Lamp Off'}
17127 | j1939.dbc | DLCC1 | EngCtrlModule3ReadyForUseLampCmd |  | Command signal directly controlling the Engine Control Module 3 Ready for Use Lamp. This lamp is used to indicate whether ECM 3 can control the operation of the engine. In case of a failure in ECM 3, lamp will be turned OFF. 00 - Lamp Off 01 - ... | 0 | 0 | 3 | 1 |  | {3: 'Not available', 2: 'Reserved', 1: 'Lamp On', 0: 'Lamp Off'}
17128 | j1939.dbc | DLCC1 | EngCtrlModule2ReadyForUseLampCmd |  | Command signal directly controlling the Engine Control Module 2 Ready for Use Lamp. This lamp is used to indicate whether ECM 2 can control the operation of the engine. In case of a failure in ECM 2, lamp will be turned OFF. 00 - Lamp Off 01 - ... | 0 | 0 | 3 | 1 |  | {3: 'Not available', 2: 'Reserved', 1: 'Lamp On', 0: 'Lamp Off'}
17129 | j1939.dbc | DLCC1 | EngCtrlModule1ReadyForUseLampCmd |  | Command signal directly controlling the Engine Control Module 1 Ready for use Lamp. This lamp is used to indicate whether ECM 1 can control the operation of the engine. In case of a failure in ECM 1, lamp will be turned OFF. 00 - Lamp Off 01 - ... | 0 | 0 | 3 | 1 |  | {3: 'Not available', 2: 'Reserved', 1: 'Lamp On', 0: 'Lamp Off'}
17130 | j1939.dbc | DLCC1 | EngFuelFilterRestrictedLampCmd |  | Command signal directly controlling the Engine Fuel Filter Restricted Lamp. 00 - Lamp Off 01 - Lamp On 10 - Reserved 11 - Not available | 0 | 0 | 3 | 1 |  | {3: 'Not available', 2: 'Reserved', 1: 'Lamp On', 0: 'Lamp Off'}
17131 | j1939.dbc | DLCC1 | EngAirFilterRestrictionLampCmd |  | Command signal directly controlling the Engine Air Filter Restriction Lamp. 00 - Lamp Off 01 - Lamp On 10 - Reserved 11 - Not available | 0 | 0 | 3 | 1 |  | {3: 'Not available', 2: 'Reserved', 1: 'Lamp On', 0: 'Lamp Off'}
17132 | j1939.dbc | DLCC1 | EngIdleManagementActiveLampCmd |  | Command signal directly controlling the Engine Idle Management Active Lamp 00 - Lamp Off 01 - Lamp On 10 - Reserved 11 - Not available Note: SPN 1661 should be used for reporting diagnostics of the Engine Idle Management Active Lamp. | 0 | 0 | 3 | 1 |  | {3: 'Not available', 2: 'Reserved', 1: 'Lamp On', 0: 'Lamp Off'}
17133 | j1939.dbc | DLCC1 | EngCoolantLevelLowLampCmd |  | Command signal directly controlling the Engine Coolant Level Low Lamp 00 - Lamp Off 01 - Lamp On 10 - Reserved 11 - Not available | 0 | 0 | 3 | 1 |  | {3: 'Not available', 2: 'Reserved', 1: 'Lamp On', 0: 'Lamp Off'}
17134 | j1939.dbc | DLCC1 | EngCoolantTempHighLampCmd |  | Command signal directly controlling the Engine Coolant Temperature High Lamp 00 - Lamp Off 01 - Lamp On 10 - Reserved 11 - Not available | 0 | 0 | 3 | 1 |  | {3: 'Not available', 2: 'Reserved', 1: 'Lamp On', 0: 'Lamp Off'}
17135 | j1939.dbc | DLCC1 | EngOilPressLowLampCmd |  | Command signal directly controlling the Engine Oil Pressure Low Lamp 00 - Lamp Off 01 - Lamp On 10 - Reserved 11 - Not available | 0 | 0 | 3 | 1 |  | {3: 'Not available', 2: 'Reserved', 1: 'Lamp On', 0: 'Lamp Off'}
17136 | j1939.dbc | DLCC1 | CmprssnBrkEnblSwtchIndctrLampCmd |  | Command signal directly controlling Compression Brake Enable Switch Indicator Lamp. The compression brake switch indicator signals the status of the compression brake enable switch to the operator. 00 - Lamp OFF 01 - Lamp ON 10 - Reserved 11 - ... | 0 | 0 | 3 | 1 |  | {3: 'Not available', 2: 'Reserved', 1: 'Lamp ON', 0: 'Lamp OFF'}
17137 | j1939.dbc | DLCC1 | EngBrakeActiveLampCmd |  | Command signal directly controlling the Engine Brake Active Lamp. This is used for engine based retarders. 00 - Lamp Off 01 - Lamp On 10 - Reserved 11 - Not available | 0 | 0 | 3 | 1 |  | {3: 'Not available', 2: 'Reserved', 1: 'Lamp On', 0: 'Lamp Off'}
17138 | j1939.dbc | DLCC1 | OBDMalfunctionIndicatorLampCmd |  | Command signal directly controlling the OBD Malfunction Indicator Lamp 00 - Lamp Off 01 - Lamp On 10 - Reserved 11 - Not available Note: SPN 1213 should be used for reporting diagnostics of the OBD Malfunction Indicator Lamp. | 0 | 0 | 3 | 1 |  | {3: 'Not available', 2: 'Reserved', 1: 'Lamp On', 0: 'Lamp Off'}
17139 | j1939.dbc | DLCC1 | EngRedStopLampCmd |  | Command signal directly controlling the Engine Red Stop Lamp 00 - Lamp Off 01 - Lamp On 10 - Reserved 11 - Not available Note: SPN 623 should be used for reporting diagnostics of the Engine Red Stop Lamp. | 0 | 0 | 3 | 1 |  | {3: 'Not available', 2: 'Reserved', 1: 'Lamp On', 0: 'Lamp Off'}
17140 | j1939.dbc | DLCC1 | EngAmberWarningLampCmd |  | Command signal directly controlling the Engine Amber Warning Lamp 00 - Lamp Off 01 - Lamp On 10 - Reserved 11 - Not available Note: SPN 624 should be used for reporting diagnostics of the Engine Amber Warning Lamp. | 0 | 0 | 3 | 1 |  | {3: 'Not available', 2: 'Reserved', 1: 'Lamp On', 0: 'Lamp Off'}
17141 | j1939.dbc | DLCC1 | EngProtectLampCmd |  | Command signal directly controlling the Engine Protect Lamp 00 - Lamp Off 01 - Lamp On 10 - Reserved 11 - Not available Note: SPN 987 should be used for reporting diagnostics of the Engine Protect Lamp. | 0 | 0 | 3 | 1 |  | {3: 'Not available', 2: 'Reserved', 1: 'Lamp On', 0: 'Lamp Off'}
17142 | j1939.dbc | CSI | RolloverSensorType |  | Type of Rollover Sensor. 0000 = acceleration sensor 0001 = pressure sensor 0010 = rollrate sensor 0011 = sonic sensor 0100 = fiber-optic sensor 0101 = radar sensor 0110 = lidar sensor 0111 = optical sensor 1000-1101 = Reserved 1110 = ... | 0 | 0 | 15 | 1 |  | {15: 'not available', 14: 'Error', 7: 'optical sensor', 6: 'lidar sensor', 5: 'radar sensor', 4: 'fiber-optic sensor', 3: 'sonic sensor', 2: 'rollrate sensor', 1: 'pressure sensor', 0: 'acceleration sensor'}
17143 | j1939.dbc | CSI | RearCollisionSensor4Type |  | Type of Rear Collision Sensor 4. 0000 = acceleration sensor 0001 = pressure sensor 0010 = rollrate sensor 0011 = sonic sensor 0100 = fiber-optic sensor 0101 = radar sensor 0110 = lidar sensor 0111 = optical sensor 1000-1101 = Reserved ... | 0 | 0 | 15 | 1 |  | {15: 'not available', 14: 'Error', 7: 'optical sensor', 6: 'lidar sensor', 5: 'radar sensor', 4: 'fiber-optic sensor', 3: 'sonic sensor', 2: 'rollrate sensor', 1: 'pressure sensor', 0: 'acceleration sensor'}
17144 | j1939.dbc | CSI | RearCollisionSensor3Type |  | Type of Rear Collision Sensor 3. 0000 = acceleration sensor 0001 = pressure sensor 0010 = rollrate sensor 0011 = sonic sensor 0100 = fiber-optic sensor 0101 = radar sensor 0110 = lidar sensor 0111 = optical sensor 1000-1101 = Reserved ... | 0 | 0 | 15 | 1 |  | {15: 'not available', 14: 'Error', 7: 'optical sensor', 6: 'lidar sensor', 5: 'radar sensor', 4: 'fiber-optic sensor', 3: 'sonic sensor', 2: 'rollrate sensor', 1: 'pressure sensor', 0: 'acceleration sensor'}
17145 | j1939.dbc | CSI | RearCollisionSensor2Type |  | Type of Rear Collision Sensor 2. 0000 = acceleration sensor 0001 = pressure sensor 0010 = rollrate sensor 0011 = sonic sensor 0100 = fiber-optic sensor 0101 = radar sensor 0110 = lidar sensor 0111 = optical sensor 1000-1101 = Reserved ... | 0 | 0 | 15 | 1 |  | {15: 'not available', 14: 'Error', 7: 'optical sensor', 6: 'lidar sensor', 5: 'radar sensor', 4: 'fiber-optic sensor', 3: 'sonic sensor', 2: 'rollrate sensor', 1: 'pressure sensor', 0: 'acceleration sensor'}
17146 | j1939.dbc | CSI | RearCollisionSensor1Type |  | Type of Rear Collision Sensor 1. 0000 = acceleration sensor 0001 = pressure sensor 0010 = rollrate sensor 0011 = sonic sensor 0100 = fiber-optic sensor 0101 = radar sensor 0110 = lidar sensor 0111 = optical sensor 1000-1101 = Reserved ... | 0 | 0 | 15 | 1 |  | {15: 'not available', 14: 'Error', 7: 'optical sensor', 6: 'lidar sensor', 5: 'radar sensor', 4: 'fiber-optic sensor', 3: 'sonic sensor', 2: 'rollrate sensor', 1: 'pressure sensor', 0: 'acceleration sensor'}
17147 | j1939.dbc | CSI | SideCollisionSensorRearRightType |  | Type of Side Collision Sensor Rear - Right. 0000 = acceleration sensor 0001 = pressure sensor 0010 = rollrate sensor 0011 = sonic sensor 0100 = fiber-optic sensor 0101 = radar sensor 0110 = lidar sensor 0111 = optical sensor 1000-1101 = ... | 0 | 0 | 15 | 1 |  | {15: 'not available', 14: 'Error', 7: 'optical sensor', 6: 'lidar sensor', 5: 'radar sensor', 4: 'fiber-optic sensor', 3: 'sonic sensor', 2: 'rollrate sensor', 1: 'pressure sensor', 0: 'acceleration sensor'}
17148 | j1939.dbc | CSI | SdCllisionSensorMidRearRightType |  | Type of Side Collision Sensor Mid Rear - Right. 0000 = acceleration sensor 0001 = pressure sensor 0010 = rollrate sensor 0011 = sonic sensor 0100 = fiber-optic sensor 0101 = radar sensor 0110 = lidar sensor 0111 = optical sensor 1000-1101 = ... | 0 | 0 | 15 | 1 |  | {15: 'not available', 14: 'Error', 7: 'optical sensor', 6: 'lidar sensor', 5: 'radar sensor', 4: 'fiber-optic sensor', 3: 'sonic sensor', 2: 'rollrate sensor', 1: 'pressure sensor', 0: 'acceleration sensor'}
17149 | j1939.dbc | CSI | SdCllsionSensorMidFrontRightType |  | Type of Side Collision Sensor Mid Front - Right. 0000 = acceleration sensor 0001 = pressure sensor 0010 = rollrate sensor 0011 = sonic sensor 0100 = fiber-optic sensor 0101 = radar sensor 0110 = lidar sensor 0111 = optical sensor 1000-1101 ... | 0 | 0 | 15 | 1 |  | {15: 'not available', 14: 'Error', 7: 'optical sensor', 6: 'lidar sensor', 5: 'radar sensor', 4: 'fiber-optic sensor', 3: 'sonic sensor', 2: 'rollrate sensor', 1: 'pressure sensor', 0: 'acceleration sensor'}
17150 | j1939.dbc | CSI | SdeCollisionSensorFrontRightType |  | Type of Side Collision Sensor Front - Right. 0000 = acceleration sensor 0001 = pressure sensor 0010 = rollrate sensor 0011 = sonic sensor 0100 = fiber-optic sensor 0101 = radar sensor 0110 = lidar sensor 0111 = optical sensor 1000-1101 = ... | 0 | 0 | 15 | 1 |  | {15: 'not available', 14: 'Error', 7: 'optical sensor', 6: 'lidar sensor', 5: 'radar sensor', 4: 'fiber-optic sensor', 3: 'sonic sensor', 2: 'rollrate sensor', 1: 'pressure sensor', 0: 'acceleration sensor'}
17151 | j1939.dbc | CSI | SideCollisionSensorRearLeftType |  | Type of Side Collision Sensor Rear - Left. 0000 = acceleration sensor 0001 = pressure sensor 0010 = rollrate sensor 0011 = sonic sensor 0100 = fiber-optic sensor 0101 = radar sensor 0110 = lidar sensor 0111 = optical sensor 1000-1101 = ... | 0 | 0 | 15 | 1 |  | {15: 'not available', 14: 'Error', 7: 'optical sensor', 6: 'lidar sensor', 5: 'radar sensor', 4: 'fiber-optic sensor', 3: 'sonic sensor', 2: 'rollrate sensor', 1: 'pressure sensor', 0: 'acceleration sensor'}
17152 | j1939.dbc | CSI | SdCollisionSensorMidRearLeftType |  | Type of Side Collision Sensor Mid Rear - Left. 0000 = acceleration sensor 0001 = pressure sensor 0010 = rollrate sensor 0011 = sonic sensor 0100 = fiber-optic sensor 0101 = radar sensor 0110 = lidar sensor 0111 = optical sensor 1000-1101 = ... | 0 | 0 | 15 | 1 |  | {15: 'not available', 14: 'Error', 7: 'optical sensor', 6: 'lidar sensor', 5: 'radar sensor', 4: 'fiber-optic sensor', 3: 'sonic sensor', 2: 'rollrate sensor', 1: 'pressure sensor', 0: 'acceleration sensor'}
17153 | j1939.dbc | CSI | SdCllisionSensorMidFrontLeftType |  | Type of Side Collision Sensor Mid Front - Left. 0000 = acceleration sensor 0001 = pressure sensor 0010 = rollrate sensor 0011 = sonic sensor 0100 = fiber-optic sensor 0101 = radar sensor 0110 = lidar sensor 0111 = optical sensor 1000-1101 = ... | 0 | 0 | 15 | 1 |  | {15: 'not available', 14: 'Error', 7: 'optical sensor', 6: 'lidar sensor', 5: 'radar sensor', 4: 'fiber-optic sensor', 3: 'sonic sensor', 2: 'rollrate sensor', 1: 'pressure sensor', 0: 'acceleration sensor'}
17154 | j1939.dbc | CSI | SideCollisionSensorFrontLeftType |  | Type of Side Collision Sensor Front - Left. 0000 = acceleration sensor 0001 = pressure sensor 0010 = rollrate sensor 0011 = sonic sensor 0100 = fiber-optic sensor 0101 = radar sensor 0110 = lidar sensor 0111 = optical sensor 1000-1101 = ... | 0 | 0 | 15 | 1 |  | {15: 'not available', 14: 'Error', 7: 'optical sensor', 6: 'lidar sensor', 5: 'radar sensor', 4: 'fiber-optic sensor', 3: 'sonic sensor', 2: 'rollrate sensor', 1: 'pressure sensor', 0: 'acceleration sensor'}
17155 | j1939.dbc | CSI | FrontalCollisionSensor4Type |  | Type of Frontal Collision Sensor 4. 0000 = acceleration sensor 0001 = pressure sensor 0010 = rollrate sensor 0011 = sonic sensor 0100 = fiber-optic sensor 0101 = radar sensor 0110 = lidar sensor 0111 = optical sensor 1000-1101 = Reserved ... | 0 | 0 | 15 | 1 |  | {15: 'not available', 14: 'Error', 7: 'optical sensor', 6: 'lidar sensor', 5: 'radar sensor', 4: 'fiber-optic sensor', 3: 'sonic sensor', 2: 'rollrate sensor', 1: 'pressure sensor', 0: 'acceleration sensor'}
17156 | j1939.dbc | CSI | FrontalCollisionSensor3Type |  | Type of Frontal Collision Sensor 3. 0000 = acceleration sensor 0001 = pressure sensor 0010 = rollrate sensor 0011 = sonic sensor 0100 = fiber-optic sensor 0101 = radar sensor 0110 = lidar sensor 0111 = optical sensor 1000-1101 = Reserved ... | 0 | 0 | 15 | 1 |  | {15: 'not available', 14: 'Error', 7: 'optical sensor', 6: 'lidar sensor', 5: 'radar sensor', 4: 'fiber-optic sensor', 3: 'sonic sensor', 2: 'rollrate sensor', 1: 'pressure sensor', 0: 'acceleration sensor'}
17157 | j1939.dbc | CSI | FrontalCollisionSensor2Type |  | Type of Frontal Collision Sensor 2. 0000 = acceleration sensor 0001 = pressure sensor 0010 = rollrate sensor 0011 = sonic sensor 0100 = fiber-optic sensor 0101 = radar sensor 0110 = lidar sensor 0111 = optical sensor 1000-1101 = Reserved ... | 0 | 0 | 15 | 1 |  | {15: 'not available', 14: 'Error', 7: 'optical sensor', 6: 'lidar sensor', 5: 'radar sensor', 4: 'fiber-optic sensor', 3: 'sonic sensor', 2: 'rollrate sensor', 1: 'pressure sensor', 0: 'acceleration sensor'}
17158 | j1939.dbc | CSI | FrontalCollisionSensor1Type |  | Type of Frontal Collision Sensor 1. 0000 = acceleration sensor 0001 = pressure sensor 0010 = rollrate sensor 0011 = sonic sensor 0100 = fiber-optic sensor 0101 = radar sensor 0110 = lidar sensor 0111 = optical sensor 1000-1101 = Reserved ... | 0 | 0 | 15 | 1 |  | {15: 'not available', 14: 'Error', 7: 'optical sensor', 6: 'lidar sensor', 5: 'radar sensor', 4: 'fiber-optic sensor', 3: 'sonic sensor', 2: 'rollrate sensor', 1: 'pressure sensor', 0: 'acceleration sensor'}
17159 | j1939.dbc | CN | CrashChecksum |  | The Crash Checksum is used to verify the signal path from the airbag ECU to other devices in case of a crash. The 4 bit checksum is the sum of the high nibble and the low nibble of the sum of the identifier, the first 7 data bytes and the 4 bit ... | 0 | 0 | 15 | 1 |  | {}
17160 | j1939.dbc | CN | CrashCounter |  | The Crash Counter prevents other ECUs from reacting to a faulty transmission of the Crash Notification PGN and serves as a safety mechanism. The Crash Counter becomes incremented by 1 for every sent message, starting with '0'. (0 follows 15) | 0 | 0 | 15 | 1 |  | {}
17161 | j1939.dbc | CN | CrashType |  | Type of crash event. 00001 = frontal crash 00010 = rear crash 00100 = side crash (left) 01000 = side crash (right) 10000 = rollover It is possible to combine different Crash Types. (e.g. frontal and side crash (left) = 00101) | 0 | 0 | 31 | 1 |  | {16: 'rollover', 8: 'side crash, right)', 4: 'side crash, left)', 2: 'rear crash', 1: 'frontal crash'}
17162 | j1939.dbc | CAC2P | EngChrgArClr2PrecoolerEfficiency | % | Engine charge air cooler 2 (CAC2) precooler efficiency is an indication of the precooler's ability to reduce the temperature of the gas that is being routed through the precooler. 0% = no reduction in temperature, 100% = maximum cooling. The CAC2 ... | 0 | 0 | 100 | 0.4 |  | {}
17163 | j1939.dbc | CAC2P | EngChrgArClr2PrecoolerOutletTemp | °C | Temperature of the combustion air measured at the charge air cooler 2 precooler outlet. | 0 | -273 | 1734.9688 | 0.03125 |  | {}
17164 | j1939.dbc | CAC2P | EngChrgArClr2PrecoolerIntakeTemp | °C | Temperature of the combustion air measured at the charge air cooler 2 precooler Intake. | 0 | -273 | 1734.9688 | 0.03125 |  | {}
17165 | j1939.dbc | CAC2 | EngChargeAirCooler2Efficiency | % | Engine charge air cooler 2 (CAC2) is an indication of the CAC's ability to reduce the temperature of the combustion air that is being routed through the CAC. 0% = no reduction in temperature, 100% = maximum cooling. The CAC2 efficiency is calculated ... | 0 | 0 | 100 | 0.4 |  | {}
17166 | j1939.dbc | CAC2 | EngChrgeAirCooler2AmbientAirTemp | °C | Temperature of the air surrounding charge air cooler 2. | 0 | -273 | 1734.9688 | 0.03125 |  | {}
17167 | j1939.dbc | CAC2 | EngChargeAirCooler2OutletTemp | °C | Temperature of combustion air after it exits from the Charge Air Cooler 2 but before any mixing of recirculated exhaust gas. | 0 | -273 | 1734.9688 | 0.03125 |  | {}
17168 | j1939.dbc | CAC2 | EngChargeAirCooler2IntakeTemp | °C | Temperature of the combustion air measured at the charge air cooler 2 Intake. | 0 | -273 | 1734.9688 | 0.03125 |  | {}
17169 | j1939.dbc | CAC1P | EngChrgArClr1PrecoolerEfficiency | % | Engine charge air cooler 1 (CAC1) precooler efficiency is an indication of the precooler's ability to reduce the temperature of the combustion air that is being routed through the precooler. 0% = no reduction in temperature, 100% = maximum cooling ... | 0 | 0 | 100 | 0.4 |  | {}
17170 | j1939.dbc | CAC1P | EngChrgArClr1PrecoolerOutletTemp | °C | Temperature of the combustion air measured at the charge air cooler 1 precooler outlet. | 0 | -273 | 1734.9688 | 0.03125 |  | {}
17171 | j1939.dbc | CAC1P | EngChrgArClr1PrecoolerIntakeTemp | °C | Temperature of the combustion air measured at the charge air cooler 1 precooler intake. | 0 | -273 | 1734.9688 | 0.03125 |  | {}
17172 | j1939.dbc | CAC1 | EngChargeAirCooler1Efficiency | % | Engine charge air cooler 1(CAC1) efficiency is an indication of the CAC's ability to reduce the temperature of the combustion air that is being routed through the CAC1. 0% = no reduction in temperature, 100% = maximum cooling. The CAC1 efficiency is ... | 0 | 0 | 100 | 0.4 |  | {}
17173 | j1939.dbc | CAC1 | EngChrgeAirCooler1AmbientAirTemp | °C | Temperature of the air surrounding charge air cooler 1. | 0 | -273 | 1734.9688 | 0.03125 |  | {}
17174 | j1939.dbc | CAC1 | EngChargeAirCooler1IntakeTemp | °C | Temperature of the combustion air measured at the CAC 1 Intake. | 0 | -273 | 1734.9688 | 0.03125 |  | {}
17175 | j1939.dbc | BJM9 | Joystick9Button9PressedStatus |  | Reports when the joystick button has been pressed. 00 Button not pressed 01 Button pressed 10 Error Indicator 11 Not Available | 0 | 0 | 3 | 1 |  | {3: 'Not Available', 2: 'Error Indicator', 1: 'Button pressed', 0: 'Button not pressed'}
17176 | j1939.dbc | BJM9 | Joystick9Button10PressedStatus |  | Reports when the joystick button has been pressed. 00 Button not pressed 01 Button pressed 10 Error Indicator 11 Not Available | 0 | 0 | 3 | 1 |  | {3: 'Not Available', 2: 'Error Indicator', 1: 'Button pressed', 0: 'Button not pressed'}
17177 | j1939.dbc | BJM9 | Joystick9Button11PressedStatus |  | Reports when the joystick button has been pressed. 00 Button not pressed 01 Button pressed 10 Error Indicator 11 Not Available | 0 | 0 | 3 | 1 |  | {3: 'Not Available', 2: 'Error Indicator', 1: 'Button pressed', 0: 'Button not pressed'}
17178 | j1939.dbc | BJM9 | Joystick9Button12PressedStatus |  | Reports when the joystick button has been pressed. 00 Button not pressed 01 Button pressed 10 Error Indicator 11 Not Available | 0 | 0 | 3 | 1 |  | {3: 'Not Available', 2: 'Error Indicator', 1: 'Button pressed', 0: 'Button not pressed'}
17179 | j1939.dbc | BJM9 | Joystick9Button5PressedStatus |  | Reports when the joystick button has been pressed. 00 Button not pressed 01 Button pressed 10 Error Indicator 11 Not Available | 0 | 0 | 3 | 1 |  | {3: 'Not Available', 2: 'Error Indicator', 1: 'Button pressed', 0: 'Button not pressed'}
17180 | j1939.dbc | BJM9 | Joystick9Button6PressedStatus |  | Reports when the joystick button has been pressed. 00 Button not pressed 01 Button pressed 10 Error Indicator 11 Not Available | 0 | 0 | 3 | 1 |  | {3: 'Not Available', 2: 'Error Indicator', 1: 'Button pressed', 0: 'Button not pressed'}
17181 | j1939.dbc | BJM9 | Joystick9Button7PressedStatus |  | Reports when the joystick button has been pressed. 00 Button not pressed 01 Button pressed 10 Error Indicator 11 Not Available | 0 | 0 | 3 | 1 |  | {3: 'Not Available', 2: 'Error Indicator', 1: 'Button pressed', 0: 'Button not pressed'}
17182 | j1939.dbc | BJM9 | Joystick9Button8PressedStatus |  | Reports when the joystick button has been pressed. 00 Button not pressed 01 Button pressed 10 Error Indicator 11 Not Available | 0 | 0 | 3 | 1 |  | {3: 'Not Available', 2: 'Error Indicator', 1: 'Button pressed', 0: 'Button not pressed'}
17183 | j1939.dbc | BJM9 | Joystick9Button1PressedStatus |  | Reports when the joystick button has been pressed. 00 Button not pressed 01 Button pressed 10 Error Indicator 11 Not Available | 0 | 0 | 3 | 1 |  | {3: 'Not Available', 2: 'Error Indicator', 1: 'Button pressed', 0: 'Button not pressed'}
17184 | j1939.dbc | BJM9 | Joystick9Button2PressedStatus |  | Reports when the joystick button has been pressed. 00 Button not pressed 01 Button pressed 10 Error Indicator 11 Not Available | 0 | 0 | 3 | 1 |  | {3: 'Not Available', 2: 'Error Indicator', 1: 'Button pressed', 0: 'Button not pressed'}
17185 | j1939.dbc | BJM9 | Joystick9Button3PressedStatus |  | Reports when the joystick button has been pressed. 00 Button not pressed 01 Button pressed 10 Error Indicator 11 Not Available | 0 | 0 | 3 | 1 |  | {3: 'Not Available', 2: 'Error Indicator', 1: 'Button pressed', 0: 'Button not pressed'}
17186 | j1939.dbc | BJM9 | Joystick9Button4PressedStatus |  | Reports when the joystick button has been pressed. 00 Button not pressed 01 Button pressed 10 Error Indicator 11 Not Available | 0 | 0 | 3 | 1 |  | {3: 'Not Available', 2: 'Error Indicator', 1: 'Button pressed', 0: 'Button not pressed'}
17187 | j1939.dbc | BJM9 | Joystick9XAxisDetentPosStatus |  | Reports when the current joystick position is in the detent position for that axis of travel. 00 Not in the Detent Position 01 In the Detent Position 10 Error Indicator 11 Not Available | 0 | 0 | 3 | 1 |  | {3: 'Not Available', 2: 'Error Indicator', 1: 'In the Detent Position', 0: 'Not in the Detent Position'}
17188 | j1939.dbc | BJM9 | Joystick9YAxisDetentPosStatus |  | Reports when the current joystick position is in the detent position for that axis of travel. 00 Not in the Detent Position 01 In the Detent Position 10 Error Indicator 11 Not Available | 0 | 0 | 3 | 1 |  | {3: 'Not Available', 2: 'Error Indicator', 1: 'In the Detent Position', 0: 'Not in the Detent Position'}
17189 | j1939.dbc | BJM9 | Joystick9YAxisPos | % | The position of the joystick in the relative motion of travel from the neutral position. Position value of 0 is Neutral and position value 1000 (100%) is the end of linear zone. Value of 1022 indicates an error has occurred. | 0 | 0 | 102 | 0.1 |  | {}
17190 | j1939.dbc | BJM9 | Jystck9YAxsLvrFrwrdPstvPosStatus |  | Reports when the current joystick position is on the positive travel side (forward, right, clockwise, up) relative to the neutral position for that axis of travel. 00 Not on Positive side of Neutral 01 On positive side of Neutral 10 Error ... | 0 | 0 | 3 | 1 |  | {3: 'Not Available', 2: 'Error Indicator', 1: 'On positive side of Neutral', 0: 'Not on Positive side of Neutral'}
17191 | j1939.dbc | BJM9 | Jystck9YAxsLvrBckNgtivePosStatus |  | Reports when the current joystick position is on the negative travel side (back, left, counterclockwise, down) relative to the neutral position for that axis of travel. 00 Not on negative side of Neutral 01 On negative side of Neutral 10 Error ... | 0 | 0 | 3 | 1 |  | {3: 'Not Available', 2: 'Error Indicator', 1: 'On negative side of Neutral', 0: 'Not on negative side of Neutral'}
17192 | j1939.dbc | BJM9 | Joystick9YAxisNeutralPosStatus |  | Reports when the current joystick position is in the neutral position for that axis of travel. The neutral position measurement must be determined from some mechanism other than the axis position measurement device. 00 Not in Neutral Position 01 ... | 0 | 0 | 3 | 1 |  | {3: 'Not Available', 2: 'Error Indicator', 1: 'In Neutral Position', 0: 'Not in Neutral Position'}
17193 | j1939.dbc | BJM9 | Joystick9XAxisPos | % | The position of the joystick in the relative motion of travel from the neutral position. Position value of 0 is Neutral and position value 1000 (100%) is the end of linear zone. Value of 1022 indicates an error has occurred. | 0 | 0 | 102 | 0.1 |  | {}
17194 | j1939.dbc | BJM9 | Jystck9XAxsLvrRghtPstvePosStatus |  | Reports when the current joystick position is on the positive travel side (forward, right, clockwise, up) relative to the neutral position for that axis of travel. 00 Not on Positive side of Neutral 01 On positive side of Neutral 10 Error ... | 0 | 0 | 3 | 1 |  | {3: 'Not Available', 2: 'Error Indicator', 1: 'On positive side of Neutral', 0: 'Not on Positive side of Neutral'}
17195 | j1939.dbc | BJM9 | Jystck9XAxsLvrLftNgtivePosStatus |  | Reports when the current joystick position is on the negative travel side (back, left, counterclockwise, down) relative to the neutral position for that axis of travel. 00 Not on negative side of Neutral 01 On negative side of Neutral 10 Error ... | 0 | 0 | 3 | 1 |  | {3: 'Not Available', 2: 'Error Indicator', 1: 'On negative side of Neutral', 0: 'Not on negative side of Neutral'}
17196 | j1939.dbc | BJM9 | Joystick9XAxisNeutralPosStatus |  | Reports when the current joystick position is in the neutral position for that axis of travel. The neutral position measurement must be determined from some mechanism other than the axis position measurement device. 00 Not in Neutral Position 01 ... | 0 | 0 | 3 | 1 |  | {3: 'Not Available', 2: 'Error Indicator', 1: 'In Neutral Position', 0: 'Not in Neutral Position'}
17197 | j1939.dbc | BJM8 | Joystick8Button9PressedStatus |  | Reports when the joystick button has been pressed. 00 Button not pressed 01 Button pressed 10 Error Indicator 11 Not Available | 0 | 0 | 3 | 1 |  | {3: 'Not Available', 2: 'Error Indicator', 1: 'Button pressed', 0: 'Button not pressed'}
17198 | j1939.dbc | BJM8 | Joystick8Button10PressedStatus |  | Reports when the joystick button has been pressed. 00 Button not pressed 01 Button pressed 10 Error Indicator 11 Not Available | 0 | 0 | 3 | 1 |  | {3: 'Not Available', 2: 'Error Indicator', 1: 'Button pressed', 0: 'Button not pressed'}
17199 | j1939.dbc | BJM8 | Joystick8Button11PressedStatus |  | Reports when the joystick button has been pressed. 00 Button not pressed 01 Button pressed 10 Error Indicator 11 Not Available | 0 | 0 | 3 | 1 |  | {3: 'Not Available', 2: 'Error Indicator', 1: 'Button pressed', 0: 'Button not pressed'}
17200 | j1939.dbc | BJM8 | Joystick8Button12PressedStatus |  | Reports when the joystick button has been pressed. 00 Button not pressed 01 Button pressed 10 Error Indicator 11 Not Available | 0 | 0 | 3 | 1 |  | {3: 'Not Available', 2: 'Error Indicator', 1: 'Button pressed', 0: 'Button not pressed'}
17201 | j1939.dbc | BJM8 | Joystick8Button5PressedStatus |  | Reports when the joystick button has been pressed. 00 Button not pressed 01 Button pressed 10 Error Indicator 11 Not Available | 0 | 0 | 3 | 1 |  | {3: 'Not Available', 2: 'Error Indicator', 1: 'Button pressed', 0: 'Button not pressed'}
17202 | j1939.dbc | BJM8 | Joystick8Button6PressedStatus |  | Reports when the joystick button has been pressed. 00 Button not pressed 01 Button pressed 10 Error Indicator 11 Not Available | 0 | 0 | 3 | 1 |  | {3: 'Not Available', 2: 'Error Indicator', 1: 'Button pressed', 0: 'Button not pressed'}
17203 | j1939.dbc | BJM8 | Joystick8Button7PressedStatus |  | Reports when the joystick button has been pressed. 00 Button not pressed 01 Button pressed 10 Error Indicator 11 Not Available | 0 | 0 | 3 | 1 |  | {3: 'Not Available', 2: 'Error Indicator', 1: 'Button pressed', 0: 'Button not pressed'}
17204 | j1939.dbc | BJM8 | Joystick8Button8PressedStatus |  | Reports when the joystick button has been pressed. 00 Button not pressed 01 Button pressed 10 Error Indicator 11 Not Available | 0 | 0 | 3 | 1 |  | {3: 'Not Available', 2: 'Error Indicator', 1: 'Button pressed', 0: 'Button not pressed'}
17205 | j1939.dbc | BJM8 | Joystick8Button1PressedStatus |  | Reports when the joystick button has been pressed. 00 Button not pressed 01 Button pressed 10 Error Indicator 11 Not Available | 0 | 0 | 3 | 1 |  | {3: 'Not Available', 2: 'Error Indicator', 1: 'Button pressed', 0: 'Button not pressed'}
17206 | j1939.dbc | BJM8 | Joystick8Button2PressedStatus |  | Reports when the joystick button has been pressed. 00 Button not pressed 01 Button pressed 10 Error Indicator 11 Not Available | 0 | 0 | 3 | 1 |  | {3: 'Not Available', 2: 'Error Indicator', 1: 'Button pressed', 0: 'Button not pressed'}
17207 | j1939.dbc | BJM8 | Joystick8Button3PressedStatus |  | Reports when the joystick button has been pressed. 00 Button not pressed 01 Button pressed 10 Error Indicator 11 Not Available | 0 | 0 | 3 | 1 |  | {3: 'Not Available', 2: 'Error Indicator', 1: 'Button pressed', 0: 'Button not pressed'}
17208 | j1939.dbc | BJM8 | Joystick8Button4PressedStatus |  | Reports when the joystick button has been pressed. 00 Button not pressed 01 Button pressed 10 Error Indicator 11 Not Available | 0 | 0 | 3 | 1 |  | {3: 'Not Available', 2: 'Error Indicator', 1: 'Button pressed', 0: 'Button not pressed'}
17209 | j1939.dbc | BJM8 | Joystick8XAxisDetentPosStatus |  | Reports when the current joystick position is in the detent position for that axis of travel. 00 Not in the Detent Position 01 In the Detent Position 10 Error Indicator 11 Not Available | 0 | 0 | 3 | 1 |  | {3: 'Not Available', 2: 'Error Indicator', 1: 'In the Detent Position', 0: 'Not in the Detent Position'}
17210 | j1939.dbc | BJM8 | Joystick8YAxisDetentPosStatus |  | Reports when the current joystick position is in the detent position for that axis of travel. 00 Not in the Detent Position 01 In the Detent Position 10 Error Indicator 11 Not Available | 0 | 0 | 3 | 1 |  | {3: 'Not Available', 2: 'Error Indicator', 1: 'In the Detent Position', 0: 'Not in the Detent Position'}
17211 | j1939.dbc | BJM8 | Joystick8YAxisPos | % | The position of the joystick in the relative motion of travel from the neutral position. Position value of 0 is Neutral and position value 1000 (100%) is the end of linear zone. Value of 1022 indicates an error has occurred. | 0 | 0 | 102 | 0.1 |  | {}
17212 | j1939.dbc | BJM8 | Jystck8YAxsLvrFrwrdPstvPosStatus |  | Reports when the current joystick position is on the positive travel side (forward, right, clockwise, up) relative to the neutral position for that axis of travel. 00 Not on Positive side of Neutral 01 On positive side of Neutral 10 Error ... | 0 | 0 | 3 | 1 |  | {3: 'Not Available', 2: 'Error Indicator', 1: 'On positive side of Neutral', 0: 'Not on Positive side of Neutral'}
17213 | j1939.dbc | BJM8 | Jystck8YAxsLvrBckNgtivePosStatus |  | Reports when the current joystick position is on the negative travel side (back, left, counterclockwise, down) relative to the neutral position for that axis of travel. 00 Not on negative side of Neutral 01 On negative side of Neutral 10 Error ... | 0 | 0 | 3 | 1 |  | {3: 'Not Available', 2: 'Error Indicator', 1: 'On negative side of Neutral', 0: 'Not on negative side of Neutral'}
17214 | j1939.dbc | BJM8 | Joystick8YAxisNeutralPosStatus |  | Reports when the current joystick position is in the neutral position for that axis of travel. The neutral position measurement must be determined from some mechanism other than the axis position measurement device. 00 Not in Neutral Position 01 ... | 0 | 0 | 3 | 1 |  | {3: 'Not Available', 2: 'Error Indicator', 1: 'In Neutral Position', 0: 'Not in Neutral Position'}
17215 | j1939.dbc | BJM8 | Joystick8XAxisPos | % | The position of the joystick in the relative motion of travel from the neutral position. Position value of 0 is Neutral and position value 1000 (100%) is the end of linear zone. Value of 1022 indicates an error has occurred. | 0 | 0 | 102 | 0.1 |  | {}
17216 | j1939.dbc | BJM8 | Jystck8XAxsLvrRghtPstvePosStatus |  | Reports when the current joystick position is on the positive travel side (forward, right, clockwise, up) relative to the neutral position for that axis of travel. 00 Not on Positive side of Neutral 01 On positive side of Neutral 10 Error ... | 0 | 0 | 3 | 1 |  | {3: 'Not Available', 2: 'Error Indicator', 1: 'On positive side of Neutral', 0: 'Not on Positive side of Neutral'}
17217 | j1939.dbc | BJM8 | Jystck8XAxsLvrLftNgtivePosStatus |  | Reports when the current joystick position is on the negative travel side (back, left, counterclockwise, down) relative to the neutral position for that axis of travel. 00 Not on negative side of Neutral 01 On negative side of Neutral 10 Error ... | 0 | 0 | 3 | 1 |  | {3: 'Not Available', 2: 'Error Indicator', 1: 'On negative side of Neutral', 0: 'Not on negative side of Neutral'}
17218 | j1939.dbc | BJM8 | Joystick8XAxisNeutralPosStatus |  | Reports when the current joystick position is in the neutral position for that axis of travel. The neutral position measurement must be determined from some mechanism other than the axis position measurement device. 00 Not in Neutral Position 01 ... | 0 | 0 | 3 | 1 |  | {3: 'Not Available', 2: 'Error Indicator', 1: 'In Neutral Position', 0: 'Not in Neutral Position'}
17219 | j1939.dbc | BJM7 | Joystick7Button9PressedStatus |  | Reports when the joystick button has been pressed. 00 Button not pressed 01 Button pressed 10 Error Indicator 11 Not Available | 0 | 0 | 3 | 1 |  | {3: 'Not Available', 2: 'Error Indicator', 1: 'Button pressed', 0: 'Button not pressed'}
17220 | j1939.dbc | BJM7 | Joystick7Button10PressedStatus |  | Reports when the joystick button has been pressed. 00 Button not pressed 01 Button pressed 10 Error Indicator 11 Not Available | 0 | 0 | 3 | 1 |  | {3: 'Not Available', 2: 'Error Indicator', 1: 'Button pressed', 0: 'Button not pressed'}
17221 | j1939.dbc | BJM7 | Joystick7Button11PressedStatus |  | Reports when the joystick button has been pressed. 00 Button not pressed 01 Button pressed 10 Error Indicator 11 Not Available | 0 | 0 | 3 | 1 |  | {3: 'Not Available', 2: 'Error Indicator', 1: 'Button pressed', 0: 'Button not pressed'}
17222 | j1939.dbc | BJM7 | Joystick7Button12PressedStatus |  | Reports when the joystick button has been pressed. 00 Button not pressed 01 Button pressed 10 Error Indicator 11 Not Available | 0 | 0 | 3 | 1 |  | {3: 'Not Available', 2: 'Error Indicator', 1: 'Button pressed', 0: 'Button not pressed'}
17223 | j1939.dbc | BJM7 | Joystick7Button5PressedStatus |  | Reports when the joystick button has been pressed. 00 Button not pressed 01 Button pressed 10 Error Indicator 11 Not Available | 0 | 0 | 3 | 1 |  | {3: 'Not Available', 2: 'Error Indicator', 1: 'Button pressed', 0: 'Button not pressed'}
17224 | j1939.dbc | BJM7 | Joystick7Button6PressedStatus |  | Reports when the joystick button has been pressed. 00 Button not pressed 01 Button pressed 10 Error Indicator 11 Not Available | 0 | 0 | 3 | 1 |  | {3: 'Not Available', 2: 'Error Indicator', 1: 'Button pressed', 0: 'Button not pressed'}
17225 | j1939.dbc | BJM7 | Joystick7Button7PressedStatus |  | Reports when the joystick button has been pressed. 00 Button not pressed 01 Button pressed 10 Error Indicator 11 Not Available | 0 | 0 | 3 | 1 |  | {3: 'Not Available', 2: 'Error Indicator', 1: 'Button pressed', 0: 'Button not pressed'}
17226 | j1939.dbc | BJM7 | Joystick7Button8PressedStatus |  | Reports when the joystick button has been pressed. 00 Button not pressed 01 Button pressed 10 Error Indicator 11 Not Available | 0 | 0 | 3 | 1 |  | {3: 'Not Available', 2: 'Error Indicator', 1: 'Button pressed', 0: 'Button not pressed'}
17227 | j1939.dbc | BJM7 | Joystick7Button1PressedStatus |  | Reports when the joystick button has been pressed. 00 Button not pressed 01 Button pressed 10 Error Indicator 11 Not Available | 0 | 0 | 3 | 1 |  | {3: 'Not Available', 2: 'Error Indicator', 1: 'Button pressed', 0: 'Button not pressed'}
17228 | j1939.dbc | BJM7 | Joystick7Button2PressedStatus |  | Reports when the joystick button has been pressed. 00 Button not pressed 01 Button pressed 10 Error Indicator 11 Not Available | 0 | 0 | 3 | 1 |  | {3: 'Not Available', 2: 'Error Indicator', 1: 'Button pressed', 0: 'Button not pressed'}
17229 | j1939.dbc | BJM7 | Joystick7Button3PressedStatus |  | Reports when the joystick button has been pressed. 00 Button not pressed 01 Button pressed 10 Error Indicator 11 Not Available | 0 | 0 | 3 | 1 |  | {3: 'Not Available', 2: 'Error Indicator', 1: 'Button pressed', 0: 'Button not pressed'}
17230 | j1939.dbc | BJM7 | Joystick7Button4PressedStatus |  | Reports when the joystick button has been pressed. 00 Button not pressed 01 Button pressed 10 Error Indicator 11 Not Available | 0 | 0 | 3 | 1 |  | {3: 'Not Available', 2: 'Error Indicator', 1: 'Button pressed', 0: 'Button not pressed'}
17231 | j1939.dbc | BJM7 | Joystick7XAxisDetentPosStatus |  | Reports when the current joystick position is in the detent position for that axis of travel. 00 Not in the Detent Position 01 In the Detent Position 10 Error Indicator 11 Not Available | 0 | 0 | 3 | 1 |  | {3: 'Not Available', 2: 'Error Indicator', 1: 'In the Detent Position', 0: 'Not in the Detent Position'}
17232 | j1939.dbc | BJM7 | Joystick7YAxisDetentPosStatus |  | Reports when the current joystick position is in the detent position for that axis of travel. 00 Not in the Detent Position 01 In the Detent Position 10 Error Indicator 11 Not Available | 0 | 0 | 3 | 1 |  | {3: 'Not Available', 2: 'Error Indicator', 1: 'In the Detent Position', 0: 'Not in the Detent Position'}
17233 | j1939.dbc | BJM7 | Joystick7YAxisPos | % | The position of the joystick in the relative motion of travel from the neutral position. Position value of 0 is Neutral and position value 1000 (100%) is the end of linear zone. Value of 1022 indicates an error has occurred. | 0 | 0 | 102 | 0.1 |  | {}
17234 | j1939.dbc | BJM7 | Jystck7YAxsLvrFrwrdPstvPosStatus |  | Reports when the current joystick position is on the positive travel side (forward, right, clockwise, up) relative to the neutral position for that axis of travel. 00 Not on Positive side of Neutral 01 On positive side of Neutral 10 Error ... | 0 | 0 | 3 | 1 |  | {3: 'Not Available', 2: 'Error Indicator', 1: 'On positive side of Neutral', 0: 'Not on Positive side of Neutral'}
17235 | j1939.dbc | BJM7 | Jystck7YAxsLvrBckNgtivePosStatus |  | Reports when the current joystick position is on the negative travel side (back, left, counterclockwise, down) relative to the neutral position for that axis of travel. 00 Not on negative side of Neutral 01 On negative side of Neutral 10 Error ... | 0 | 0 | 3 | 1 |  | {3: 'Not Available', 2: 'Error Indicator', 1: 'On negative side of Neutral', 0: 'Not on negative side of Neutral'}
17236 | j1939.dbc | BJM7 | Joystick7YAxisNeutralPosStatus |  | Reports when the current joystick position is in the neutral position for that axis of travel. The neutral position measurement must be determined from some mechanism other than the axis position measurement device. 00 Not in Neutral Position 01 ... | 0 | 0 | 3 | 1 |  | {3: 'Not Available', 2: 'Error Indicator', 1: 'In Neutral Position', 0: 'Not in Neutral Position'}
17237 | j1939.dbc | BJM7 | Joystick7XAxisPos | % | The position of the joystick in the relative motion of travel from the neutral position. Position value of 0 is Neutral and position value 1000 (100%) is the end of linear zone. Value of 1022 indicates an error has occurred. | 0 | 0 | 102 | 0.1 |  | {}
17238 | j1939.dbc | BJM7 | Jystck7XAxsLvrRghtPstvePosStatus |  | Reports when the current joystick position is on the positive travel side (forward, right, clockwise, up) relative to the neutral position for that axis of travel. 00 Not on Positive side of Neutral 01 On positive side of Neutral 10 Error ... | 0 | 0 | 3 | 1 |  | {3: 'Not Available', 2: 'Error Indicator', 1: 'On positive side of Neutral', 0: 'Not on Positive side of Neutral'}
17239 | j1939.dbc | BJM7 | Jystck7XAxsLvrLftNgtivePosStatus |  | Reports when the current joystick position is on the negative travel side (back, left, counterclockwise, down) relative to the neutral position for that axis of travel. 00 Not on negative side of Neutral 01 On negative side of Neutral 10 Error ... | 0 | 0 | 3 | 1 |  | {3: 'Not Available', 2: 'Error Indicator', 1: 'On negative side of Neutral', 0: 'Not on negative side of Neutral'}
17240 | j1939.dbc | BJM7 | Joystick7XAxisNeutralPosStatus |  | Reports when the current joystick position is in the neutral position for that axis of travel. The neutral position measurement must be determined from some mechanism other than the axis position measurement device. 00 Not in Neutral Position 01 ... | 0 | 0 | 3 | 1 |  | {3: 'Not Available', 2: 'Error Indicator', 1: 'In Neutral Position', 0: 'Not in Neutral Position'}
17241 | j1939.dbc | BJM6 | Joystick6Button9PressedStatus |  | Reports when the joystick button has been pressed. 00 Button not pressed 01 Button pressed 10 Error Indicator 11 Not Available | 0 | 0 | 3 | 1 |  | {3: 'Not Available', 2: 'Error Indicator', 1: 'Button pressed', 0: 'Button not pressed'}
17242 | j1939.dbc | BJM6 | Joystick6Button10PressedStatus |  | Reports when the joystick button has been pressed. 00 Button not pressed 01 Button pressed 10 Error Indicator 11 Not Available | 0 | 0 | 3 | 1 |  | {3: 'Not Available', 2: 'Error Indicator', 1: 'Button pressed', 0: 'Button not pressed'}
17243 | j1939.dbc | BJM6 | Joystick6Button11PressedStatus |  | Reports when the joystick button has been pressed. 00 Button not pressed 01 Button pressed 10 Error Indicator 11 Not Available | 0 | 0 | 3 | 1 |  | {3: 'Not Available', 2: 'Error Indicator', 1: 'Button pressed', 0: 'Button not pressed'}
17244 | j1939.dbc | BJM6 | Joystick6Button12PressedStatus |  | Reports when the joystick button has been pressed. 00 Button not pressed 01 Button pressed 10 Error Indicator 11 Not Available | 0 | 0 | 3 | 1 |  | {3: 'Not Available', 2: 'Error Indicator', 1: 'Button pressed', 0: 'Button not pressed'}
17245 | j1939.dbc | BJM6 | Joystick6Button5PressedStatus |  | Reports when the joystick button has been pressed. 00 Button not pressed 01 Button pressed 10 Error Indicator 11 Not Available | 0 | 0 | 3 | 1 |  | {3: 'Not Available', 2: 'Error Indicator', 1: 'Button pressed', 0: 'Button not pressed'}
17246 | j1939.dbc | BJM6 | Joystick6Button6PressedStatus |  | Reports when the joystick button has been pressed. 00 Button not pressed 01 Button pressed 10 Error Indicator 11 Not Available | 0 | 0 | 3 | 1 |  | {3: 'Not Available', 2: 'Error Indicator', 1: 'Button pressed', 0: 'Button not pressed'}
17247 | j1939.dbc | BJM6 | Joystick6Button7PressedStatus |  | Reports when the joystick button has been pressed. 00 Button not pressed 01 Button pressed 10 Error Indicator 11 Not Available | 0 | 0 | 3 | 1 |  | {3: 'Not Available', 2: 'Error Indicator', 1: 'Button pressed', 0: 'Button not pressed'}
17248 | j1939.dbc | BJM6 | Joystick6Button8PressedStatus |  | Reports when the joystick button has been pressed. 00 Button not pressed 01 Button pressed 10 Error Indicator 11 Not Available | 0 | 0 | 3 | 1 |  | {3: 'Not Available', 2: 'Error Indicator', 1: 'Button pressed', 0: 'Button not pressed'}
17249 | j1939.dbc | BJM6 | Joystick6Button1PressedStatus |  | Reports when the joystick button has been pressed. 00 Button not pressed 01 Button pressed 10 Error Indicator 11 Not Available | 0 | 0 | 3 | 1 |  | {3: 'Not Available', 2: 'Error Indicator', 1: 'Button pressed', 0: 'Button not pressed'}
17250 | j1939.dbc | BJM6 | Joystick6Button2PressedStatus |  | Reports when the joystick button has been pressed. 00 Button not pressed 01 Button pressed 10 Error Indicator 11 Not Available | 0 | 0 | 3 | 1 |  | {3: 'Not Available', 2: 'Error Indicator', 1: 'Button pressed', 0: 'Button not pressed'}
17251 | j1939.dbc | BJM6 | Joystick6Button3PressedStatus |  | Reports when the joystick button has been pressed. 00 Button not pressed 01 Button pressed 10 Error Indicator 11 Not Available | 0 | 0 | 3 | 1 |  | {3: 'Not Available', 2: 'Error Indicator', 1: 'Button pressed', 0: 'Button not pressed'}
17252 | j1939.dbc | BJM6 | Joystick6Button4PressedStatus |  | Reports when the joystick button has been pressed. 00 Button not pressed 01 Button pressed 10 Error Indicator 11 Not Available | 0 | 0 | 3 | 1 |  | {3: 'Not Available', 2: 'Error Indicator', 1: 'Button pressed', 0: 'Button not pressed'}
17253 | j1939.dbc | BJM6 | Joystick6XAxisDetentPosStatus |  | Reports when the current joystick position is in the detent position for that axis of travel. 00 Not in the Detent Position 01 In the Detent Position 10 Error Indicator 11 Not Available | 0 | 0 | 3 | 1 |  | {3: 'Not Available', 2: 'Error Indicator', 1: 'In the Detent Position', 0: 'Not in the Detent Position'}
17254 | j1939.dbc | BJM6 | Joystick6YAxisDetentPosStatus |  | Reports when the current joystick position is in the detent position for that axis of travel. 00 Not in the Detent Position 01 In the Detent Position 10 Error Indicator 11 Not Available | 0 | 0 | 3 | 1 |  | {3: 'Not Available', 2: 'Error Indicator', 1: 'In the Detent Position', 0: 'Not in the Detent Position'}
17255 | j1939.dbc | BJM6 | Joystick6YAxisPos | % | The position of the joystick in the relative motion of travel from the neutral position. Position value of 0 is Neutral and position value 1000 (100%) is the end of linear zone. Value of 1022 indicates an error has occurred. | 0 | 0 | 102 | 0.1 |  | {}
17256 | j1939.dbc | BJM6 | Jystck6YAxsLvrFrwrdPstvPosStatus |  | Reports when the current joystick position is on the positive travel side (forward, right, clockwise, up) relative to the neutral position for that axis of travel. 00 Not on Positive side of Neutral 01 On positive side of Neutral 10 Error ... | 0 | 0 | 3 | 1 |  | {3: 'Not Available', 2: 'Error Indicator', 1: 'On positive side of Neutral', 0: 'Not on Positive side of Neutral'}
17257 | j1939.dbc | BJM6 | Jystck6YAxsLvrBckNgtivePosStatus |  | Reports when the current joystick position is on the negative travel side (back, left, counterclockwise, down) relative to the neutral position for that axis of travel. 00 Not on negative side of Neutral 01 On negative side of Neutral 10 Error ... | 0 | 0 | 3 | 1 |  | {3: 'Not Available', 2: 'Error Indicator', 1: 'On negative side of Neutral', 0: 'Not on negative side of Neutral'}
17258 | j1939.dbc | BJM6 | Joystick6YAxisNeutralPosStatus |  | Reports when the current joystick position is in the neutral position for that axis of travel. The neutral position measurement must be determined from some mechanism other than the axis position measurement device. 00 Not in Neutral Position 01 ... | 0 | 0 | 3 | 1 |  | {3: 'Not Available', 2: 'Error Indicator', 1: 'In Neutral Position', 0: 'Not in Neutral Position'}
17259 | j1939.dbc | BJM6 | Joystick6XAxisPos | % | The position of the joystick in the relative motion of travel from the neutral position. Position value of 0 is Neutral and position value 1000 (100%) is the end of linear zone. Value of 1022 indicates an error has occurred. | 0 | 0 | 102 | 0.1 |  | {}
17260 | j1939.dbc | BJM6 | Jystck6XAxsLvrRghtPstvePosStatus |  | Reports when the current joystick position is on the positive travel side (forward, right, clockwise, up) relative to the neutral position for that axis of travel. 00 Not on Positive side of Neutral 01 On positive side of Neutral 10 Error ... | 0 | 0 | 3 | 1 |  | {3: 'Not Available', 2: 'Error Indicator', 1: 'On positive side of Neutral', 0: 'Not on Positive side of Neutral'}
17261 | j1939.dbc | BJM6 | Jystck6XAxsLvrLftNgtivePosStatus |  | Reports when the current joystick position is on the negative travel side (back, left, counterclockwise, down) relative to the neutral position for that axis of travel. 00 Not on negative side of Neutral 01 On negative side of Neutral 10 Error ... | 0 | 0 | 3 | 1 |  | {3: 'Not Available', 2: 'Error Indicator', 1: 'On negative side of Neutral', 0: 'Not on negative side of Neutral'}
17262 | j1939.dbc | BJM6 | Joystick6XAxisNeutralPosStatus |  | Reports when the current joystick position is in the neutral position for that axis of travel. The neutral position measurement must be determined from some mechanism other than the axis position measurement device. 00 Not in Neutral Position 01 ... | 0 | 0 | 3 | 1 |  | {3: 'Not Available', 2: 'Error Indicator', 1: 'In Neutral Position', 0: 'Not in Neutral Position'}
17263 | j1939.dbc | BJM5 | Joystick5Button9PressedStatus |  | Reports when the joystick button has been pressed. 00 Button not pressed 01 Button pressed 10 Error Indicator 11 Not Available | 0 | 0 | 3 | 1 |  | {3: 'Not Available', 2: 'Error Indicator', 1: 'Button pressed', 0: 'Button not pressed'}
17264 | j1939.dbc | BJM5 | Joystick5Button10PressedStatus |  | Reports when the joystick button has been pressed. 00 Button not pressed 01 Button pressed 10 Error Indicator 11 Not Available | 0 | 0 | 3 | 1 |  | {3: 'Not Available', 2: 'Error Indicator', 1: 'Button pressed', 0: 'Button not pressed'}
17265 | j1939.dbc | BJM5 | Joystick5Button11PressedStatus |  | Reports when the joystick button has been pressed. 00 Button not pressed 01 Button pressed 10 Error Indicator 11 Not Available | 0 | 0 | 3 | 1 |  | {3: 'Not Available', 2: 'Error Indicator', 1: 'Button pressed', 0: 'Button not pressed'}
17266 | j1939.dbc | BJM5 | Joystick5Button12PressedStatus |  | Reports when the joystick button has been pressed. 00 Button not pressed 01 Button pressed 10 Error Indicator 11 Not Available | 0 | 0 | 3 | 1 |  | {3: 'Not Available', 2: 'Error Indicator', 1: 'Button pressed', 0: 'Button not pressed'}
17267 | j1939.dbc | BJM5 | Joystick5Button5PressedStatus |  | Reports when the joystick button has been pressed. 00 Button not pressed 01 Button pressed 10 Error Indicator 11 Not Available | 0 | 0 | 3 | 1 |  | {3: 'Not Available', 2: 'Error Indicator', 1: 'Button pressed', 0: 'Button not pressed'}
17268 | j1939.dbc | BJM5 | Joystick5Button6PressedStatus |  | Reports when the joystick button has been pressed. 00 Button not pressed 01 Button pressed 10 Error Indicator 11 Not Available | 0 | 0 | 3 | 1 |  | {3: 'Not Available', 2: 'Error Indicator', 1: 'Button pressed', 0: 'Button not pressed'}
17269 | j1939.dbc | BJM5 | Joystick5Button7PressedStatus |  | Reports when the joystick button has been pressed. 00 Button not pressed 01 Button pressed 10 Error Indicator 11 Not Available | 0 | 0 | 3 | 1 |  | {3: 'Not Available', 2: 'Error Indicator', 1: 'Button pressed', 0: 'Button not pressed'}
17270 | j1939.dbc | BJM5 | Joystick5Button8PressedStatus |  | Reports when the joystick button has been pressed. 00 Button not pressed 01 Button pressed 10 Error Indicator 11 Not Available | 0 | 0 | 3 | 1 |  | {3: 'Not Available', 2: 'Error Indicator', 1: 'Button pressed', 0: 'Button not pressed'}
17271 | j1939.dbc | BJM5 | Joystick5Button1PressedStatus |  | Reports when the joystick button has been pressed. 00 Button not pressed 01 Button pressed 10 Error Indicator 11 Not Available | 0 | 0 | 3 | 1 |  | {3: 'Not Available', 2: 'Error Indicator', 1: 'Button pressed', 0: 'Button not pressed'}
17272 | j1939.dbc | BJM5 | Joystick5Button2PressedStatus |  | Reports when the joystick button has been pressed. 00 Button not pressed 01 Button pressed 10 Error Indicator 11 Not Available | 0 | 0 | 3 | 1 |  | {3: 'Not Available', 2: 'Error Indicator', 1: 'Button pressed', 0: 'Button not pressed'}
17273 | j1939.dbc | BJM5 | Joystick5Button3PressedStatus |  | Reports when the joystick button has been pressed. 00 Button not pressed 01 Button pressed 10 Error Indicator 11 Not Available | 0 | 0 | 3 | 1 |  | {3: 'Not Available', 2: 'Error Indicator', 1: 'Button pressed', 0: 'Button not pressed'}
17274 | j1939.dbc | BJM5 | Joystick5Button4PressedStatus |  | Reports when the joystick button has been pressed. 00 Button not pressed 01 Button pressed 10 Error Indicator 11 Not Available | 0 | 0 | 3 | 1 |  | {3: 'Not Available', 2: 'Error Indicator', 1: 'Button pressed', 0: 'Button not pressed'}
17275 | j1939.dbc | BJM5 | Joystick5XAxisDetentPosStatus |  | Reports when the current joystick position is in the detent position for that axis of travel. 00 Not in the Detent Position 01 In the Detent Position 10 Error Indicator 11 Not Available | 0 | 0 | 3 | 1 |  | {3: 'Not Available', 2: 'Error Indicator', 1: 'In the Detent Position', 0: 'Not in the Detent Position'}
17276 | j1939.dbc | BJM5 | Joystick5YAxisDetentPosStatus |  | Reports when the current joystick position is in the detent position for that axis of travel. 00 Not in the Detent Position 01 In the Detent Position 10 Error Indicator 11 Not Available | 0 | 0 | 3 | 1 |  | {3: 'Not Available', 2: 'Error Indicator', 1: 'In the Detent Position', 0: 'Not in the Detent Position'}
17277 | j1939.dbc | BJM5 | Joystick5YAxisPos | % | The position of the joystick in the relative motion of travel from the neutral position. Position value of 0 is Neutral and position value 1000 (100%) is the end of linear zone. Value of 1022 indicates an error has occurred. | 0 | 0 | 102 | 0.1 |  | {}
17278 | j1939.dbc | BJM5 | Jystck5YAxsLvrFrwrdPstvPosStatus |  | Reports when the current joystick position is on the positive travel side (forward, right, clockwise, up) relative to the neutral position for that axis of travel. 00 Not on Positive side of Neutral 01 On positive side of Neutral 10 Error ... | 0 | 0 | 3 | 1 |  | {3: 'Not Available', 2: 'Error Indicator', 1: 'On positive side of Neutral', 0: 'Not on Positive side of Neutral'}
17279 | j1939.dbc | BJM5 | Jystck5YAxsLvrBckNgtivePosStatus |  | Reports when the current joystick position is on the negative travel side (back, left, counterclockwise, down) relative to the neutral position for that axis of travel. 00 Not on negative side of Neutral 01 On negative side of Neutral 10 Error ... | 0 | 0 | 3 | 1 |  | {3: 'Not Available', 2: 'Error Indicator', 1: 'On negative side of Neutral', 0: 'Not on negative side of Neutral'}
17280 | j1939.dbc | BJM5 | Joystick5YAxisNeutralPosStatus |  | Reports when the current joystick position is in the neutral position for that axis of travel. The neutral position measurement must be determined from some mechanism other than the axis position measurement device. 00 Not in Neutral Position 01 ... | 0 | 0 | 3 | 1 |  | {3: 'Not Available', 2: 'Error Indicator', 1: 'In Neutral Position', 0: 'Not in Neutral Position'}
17281 | j1939.dbc | BJM5 | Joystick5XAxisPos | % | The position of the joystick in the relative motion of travel from the neutral position. Position value of 0 is Neutral and position value 1000 (100%) is the end of linear zone. Value of 1022 indicates an error has occurred. | 0 | 0 | 102 | 0.1 |  | {}
17282 | j1939.dbc | BJM5 | Jystck5XAxsLvrRghtPstvePosStatus |  | Reports when the current joystick position is on the positive travel side (forward, right, clockwise, up) relative to the neutral position for that axis of travel. 00 Not on Positive side of Neutral 01 On positive side of Neutral 10 Error ... | 0 | 0 | 3 | 1 |  | {3: 'Not Available', 2: 'Error Indicator', 1: 'On positive side of Neutral', 0: 'Not on Positive side of Neutral'}
17283 | j1939.dbc | BJM5 | Jystck5XAxsLvrLftNgtivePosStatus |  | Reports when the current joystick position is on the negative travel side (back, left, counterclockwise, down) relative to the neutral position for that axis of travel. 00 Not on negative side of Neutral 01 On negative side of Neutral 10 Error ... | 0 | 0 | 3 | 1 |  | {3: 'Not Available', 2: 'Error Indicator', 1: 'On negative side of Neutral', 0: 'Not on negative side of Neutral'}
17284 | j1939.dbc | BJM5 | Joystick5XAxisNeutralPosStatus |  | Reports when the current joystick position is in the neutral position for that axis of travel. The neutral position measurement must be determined from some mechanism other than the axis position measurement device. 00 Not in Neutral Position 01 ... | 0 | 0 | 3 | 1 |  | {3: 'Not Available', 2: 'Error Indicator', 1: 'In Neutral Position', 0: 'Not in Neutral Position'}
17285 | j1939.dbc | BJM4 | Joystick4Button9PressedStatus |  | Reports when the joystick button has been pressed. 00 Button not pressed 01 Button pressed 10 Error Indicator 11 Not Available | 0 | 0 | 3 | 1 |  | {3: 'Not Available', 2: 'Error Indicator', 1: 'Button pressed', 0: 'Button not pressed'}
17286 | j1939.dbc | BJM4 | Joystick4Button10PressedStatus |  | Reports when the joystick button has been pressed. 00 Button not pressed 01 Button pressed 10 Error Indicator 11 Not Available | 0 | 0 | 3 | 1 |  | {1: 'Button pressed', 0: 'Button not pressed', 3: 'Not Available', 2: 'Error Indicator'}
17287 | j1939.dbc | BJM4 | Joystick4Button11PressedStatus |  | Reports when the joystick button has been pressed. 00 Button not pressed 01 Button pressed 10 Error Indicator 11 Not Available | 0 | 0 | 3 | 1 |  | {3: 'Not Available', 2: 'Error Indicator', 1: 'Button pressed', 0: 'Button not pressed'}
17288 | j1939.dbc | BJM4 | Joystick4Button12PressedStatus |  | Reports when the joystick button has been pressed. 00 Button not pressed 01 Button pressed 10 Error Indicator 11 Not Available | 0 | 0 | 3 | 1 |  | {3: 'Not Available', 2: 'Error Indicator', 1: 'Button pressed', 0: 'Button not pressed'}
17289 | j1939.dbc | BJM4 | Joystick4Button5PressedStatus |  | Reports when the joystick button has been pressed. 00 Button not pressed 01 Button pressed 10 Error Indicator 11 Not Available | 0 | 0 | 3 | 1 |  | {3: 'Not Available', 2: 'Error Indicator', 1: 'Button pressed', 0: 'Button not pressed'}
17290 | j1939.dbc | BJM4 | Joystick4Button6PressedStatus |  | Reports when the joystick button has been pressed. 00 Button not pressed 01 Button pressed 10 Error Indicator 11 Not Available | 0 | 0 | 3 | 1 |  | {3: 'Not Available', 2: 'Error Indicator', 1: 'Button pressed', 0: 'Button not pressed'}
17291 | j1939.dbc | BJM4 | Joystick4Button7PressedStatus |  | Reports when the joystick button has been pressed. 00 Button not pressed 01 Button pressed 10 Error Indicator 11 Not Available | 0 | 0 | 3 | 1 |  | {3: 'Not Available', 2: 'Error Indicator', 1: 'Button pressed', 0: 'Button not pressed'}
17292 | j1939.dbc | BJM4 | Joystick4Button8PressedStatus |  | Reports when the joystick button has been pressed. 00 Button not pressed 01 Button pressed 10 Error Indicator 11 Not Available | 0 | 0 | 3 | 1 |  | {3: 'Not Available', 2: 'Error Indicator', 1: 'Button pressed', 0: 'Button not pressed'}
17293 | j1939.dbc | BJM4 | Joystick4Button1PressedStatus |  | Reports when the joystick button has been pressed. 00 Button not pressed 01 Button pressed 10 Error Indicator 11 Not Available | 0 | 0 | 3 | 1 |  | {3: 'Not Available', 2: 'Error Indicator', 1: 'Button pressed', 0: 'Button not pressed'}
17294 | j1939.dbc | BJM4 | Joystick4Button2PressedStatus |  | Reports when the joystick button has been pressed. 00 Button not pressed 01 Button pressed 10 Error Indicator 11 Not Available | 0 | 0 | 3 | 1 |  | {3: 'Not Available', 2: 'Error Indicator', 1: 'Button pressed', 0: 'Button not pressed'}
17295 | j1939.dbc | BJM4 | Joystick4Button3PressedStatus |  | Reports when the joystick button has been pressed. 00 Button not pressed 01 Button pressed 10 Error Indicator 11 Not Available | 0 | 0 | 3 | 1 |  | {3: 'Not Available', 2: 'Error Indicator', 1: 'Button pressed', 0: 'Button not pressed'}
17296 | j1939.dbc | BJM4 | Joystick4Button4PressedStatus |  | Reports when the joystick button has been pressed. 00 Button not pressed 01 Button pressed 10 Error Indicator 11 Not Available | 0 | 0 | 3 | 1 |  | {3: 'Not Available', 2: 'Error Indicator', 1: 'Button pressed', 0: 'Button not pressed'}
17297 | j1939.dbc | BJM4 | Joystick4XAxisDetentPosStatus |  | Reports when the current joystick position is in the detent position for that axis of travel. 00 Not in the Detent Position 01 In the Detent Position 10 Error Indicator 11 Not Available | 0 | 0 | 3 | 1 |  | {3: 'Not Available', 2: 'Error Indicator', 1: 'In the Detent Position', 0: 'Not in the Detent Position'}
17298 | j1939.dbc | BJM4 | Joystick4YAxisDetentPosStatus |  | Reports when the current joystick position is in the detent position for that axis of travel. 00 Not in the Detent Position 01 In the Detent Position 10 Error Indicator 11 Not Available | 0 | 0 | 3 | 1 |  | {3: 'Not Available', 2: 'Error Indicator', 1: 'In the Detent Position', 0: 'Not in the Detent Position'}
17299 | j1939.dbc | BJM4 | Joystick4YAxisPos | % | The position of the joystick in the relative motion of travel from the neutral position. Position value of 0 is Neutral and position value 1000 (100%) is the end of linear zone. Value of 1022 indicates an error has occurred. | 0 | 0 | 102 | 0.1 |  | {}
17300 | j1939.dbc | BJM4 | Jystck4YAxsLvrFrwrdPstvPosStatus |  | Reports when the current joystick position is on the positive travel side (forward, right, clockwise, up) relative to the neutral position for that axis of travel. 00 Not on Positive side of Neutral 01 On positive side of Neutral 10 Error ... | 0 | 0 | 3 | 1 |  | {3: 'Not Available', 2: 'Error Indicator', 1: 'On positive side of Neutral', 0: 'Not on Positive side of Neutral'}
17301 | j1939.dbc | BJM4 | Jystck4YAxsLvrBckNgtivePosStatus |  | Reports when the current joystick position is on the negative travel side (back, left, counterclockwise, down) relative to the neutral position for that axis of travel. 00 Not on negative side of Neutral 01 On negative side of Neutral 10 Error ... | 0 | 0 | 3 | 1 |  | {3: 'Not Available', 2: 'Error Indicator', 1: 'On negative side of Neutral', 0: 'Not on negative side of Neutral'}
17302 | j1939.dbc | BJM4 | Joystick4YAxisNeutralPosStatus |  | Reports when the current joystick position is in the neutral position for that axis of travel. The neutral position measurement must be determined from some mechanism other than the axis position measurement device. 00 Not in Neutral Position 01 ... | 0 | 0 | 3 | 1 |  | {3: 'Not Available', 2: 'Error Indicator', 1: 'In Neutral Position', 0: 'Not in Neutral Position'}
17303 | j1939.dbc | BJM4 | Joystick4XAxisPos | % | The position of the joystick in the relative motion of travel from the neutral position. Position value of 0 is Neutral and position value 1000 (100%) is the end of linear zone. Value of 1022 indicates an error has occurred. | 0 | 0 | 102 | 0.1 |  | {}
17304 | j1939.dbc | BJM4 | Jystck4XAxsLvrRghtPstvePosStatus |  | Reports when the current joystick position is on the positive travel side (forward, right, clockwise, up) relative to the neutral position for that axis of travel. 00 Not on Positive side of Neutral 01 On positive side of Neutral 10 Error ... | 0 | 0 | 3 | 1 |  | {3: 'Not Available', 2: 'Error Indicator', 1: 'On positive side of Neutral', 0: 'Not on Positive side of Neutral'}
17305 | j1939.dbc | BJM4 | Jystck4XAxsLvrLftNgtivePosStatus |  | Reports when the current joystick position is on the negative travel side (back, left, counterclockwise, down) relative to the neutral position for that axis of travel. 00 Not on negative side of Neutral 01 On negative side of Neutral 10 Error ... | 0 | 0 | 3 | 1 |  | {3: 'Not Available', 2: 'Error Indicator', 1: 'On negative side of Neutral', 0: 'Not on negative side of Neutral'}
17306 | j1939.dbc | BJM4 | Joystick4XAxisNeutralPosStatus |  | Reports when the current joystick position is in the neutral position for that axis of travel. The neutral position measurement must be determined from some mechanism other than the axis position measurement device. 00 Not in Neutral Position 01 ... | 0 | 0 | 3 | 1 |  | {3: 'Not Available', 2: 'Error Indicator', 1: 'In Neutral Position', 0: 'Not in Neutral Position'}
17307 | j1939.dbc | BJM10 | Joystick10Button9PressedStatus |  | Reports when the joystick button has been pressed. 00 Button not pressed 01 Button pressed 10 Error Indicator 11 Not Available | 0 | 0 | 3 | 1 |  | {3: 'Not Available', 2: 'Error Indicator', 1: 'Button pressed', 0: 'Button not pressed'}
17308 | j1939.dbc | BJM10 | Joystick10Button10PressedStatus |  | Reports when the joystick button has been pressed. 00 Button not pressed 01 Button pressed 10 Error Indicator 11 Not Available | 0 | 0 | 3 | 1 |  | {3: 'Not Available', 2: 'Error Indicator', 1: 'Button pressed', 0: 'Button not pressed'}
17309 | j1939.dbc | BJM10 | Joystick10Button11PressedStatus |  | Reports when the joystick button has been pressed. 00 Button not pressed 01 Button pressed 10 Error Indicator 11 Not Available | 0 | 0 | 3 | 1 |  | {3: 'Not Available', 2: 'Error Indicator', 1: 'Button pressed', 0: 'Button not pressed'}
17310 | j1939.dbc | BJM10 | Joystick10Button12PressedStatus |  | Reports when the joystick button has been pressed. 00 Button not pressed 01 Button pressed 10 Error Indicator 11 Not Available | 0 | 0 | 3 | 1 |  | {3: 'Not Available', 2: 'Error Indicator', 1: 'Button pressed', 0: 'Button not pressed'}
17311 | j1939.dbc | BJM10 | Joystick10Button5PressedStatus |  | Reports when the joystick button has been pressed. 00 Button not pressed 01 Button pressed 10 Error Indicator 11 Not Available | 0 | 0 | 3 | 1 |  | {3: 'Not Available', 2: 'Error Indicator', 1: 'Button pressed', 0: 'Button not pressed'}
17312 | j1939.dbc | BJM10 | Joystick10Button6PressedStatus |  | Reports when the joystick button has been pressed. 00 Button not pressed 01 Button pressed 10 Error Indicator 11 Not Available | 0 | 0 | 3 | 1 |  | {3: 'Not Available', 2: 'Error Indicator', 1: 'Button pressed', 0: 'Button not pressed'}
17313 | j1939.dbc | BJM10 | Joystick10Button7PressedStatus |  | Reports when the joystick button has been pressed. 00 Button not pressed 01 Button pressed 10 Error Indicator 11 Not Available | 0 | 0 | 3 | 1 |  | {3: 'Not Available', 2: 'Error Indicator', 1: 'Button pressed', 0: 'Button not pressed'}
17314 | j1939.dbc | BJM10 | Joystick10Button8PressedStatus |  | Reports when the joystick button has been pressed. 00 Button not pressed 01 Button pressed 10 Error Indicator 11 Not Available | 0 | 0 | 3 | 1 |  | {3: 'Not Available', 2: 'Error Indicator', 1: 'Button pressed', 0: 'Button not pressed'}
17315 | j1939.dbc | BJM10 | Joystick10Button1PressedStatus |  | Reports when the joystick button has been pressed. 00 Button not pressed 01 Button pressed 10 Error Indicator 11 Not Available | 0 | 0 | 3 | 1 |  | {3: 'Not Available', 2: 'Error Indicator', 1: 'Button pressed', 0: 'Button not pressed'}
17316 | j1939.dbc | BJM10 | Joystick10Button2PressedStatus |  | Reports when the joystick button has been pressed. 00 Button not pressed 01 Button pressed 10 Error Indicator 11 Not Available | 0 | 0 | 3 | 1 |  | {3: 'Not Available', 2: 'Error Indicator', 1: 'Button pressed', 0: 'Button not pressed'}
17317 | j1939.dbc | BJM10 | Joystick10Button3PressedStatus |  | Reports when the joystick button has been pressed. 00 Button not pressed 01 Button pressed 10 Error Indicator 11 Not Available | 0 | 0 | 3 | 1 |  | {3: 'Not Available', 2: 'Error Indicator', 1: 'Button pressed', 0: 'Button not pressed'}
17318 | j1939.dbc | BJM10 | Joystick10Button4PressedStatus |  | Reports when the joystick button has been pressed. 00 Button not pressed 01 Button pressed 10 Error Indicator 11 Not Available | 0 | 0 | 3 | 1 |  | {3: 'Not Available', 2: 'Error Indicator', 1: 'Button pressed', 0: 'Button not pressed'}
17319 | j1939.dbc | BJM10 | Joystick10XAxisDetentPosStatus |  | Reports when the current joystick position is in the detent position for that axis of travel. 00 Not in the Detent Position 01 In the Detent Position 10 Error Indicator 11 Not Available | 0 | 0 | 3 | 1 |  | {3: 'Not Available', 2: 'Error Indicator', 1: 'In the Detent Position', 0: 'Not in the Detent Position'}
17320 | j1939.dbc | BJM10 | Joystick10YAxisDetentPosStatus |  | Reports when the current joystick position is in the detent position for that axis of travel. 00 Not in the Detent Position 01 In the Detent Position 10 Error Indicator 11 Not Available | 0 | 0 | 3 | 1 |  | {3: 'Not Available', 2: 'Error Indicator', 1: 'In the Detent Position', 0: 'Not in the Detent Position'}
17321 | j1939.dbc | BJM10 | Joystick10YAxisPos | % | The position of the joystick in the relative motion of travel from the neutral position. Position value of 0 is Neutral and position value 1000 (100%) is the end of linear zone. Value of 1022 indicates an error has occurred. | 0 | 0 | 102 | 0.1 |  | {}
17322 | j1939.dbc | BJM10 | Jystck10YAxsLvrFrwrdPstvPsStatus |  | Reports when the current joystick position is on the positive travel side (forward, right, clockwise, up) relative to the neutral position for that axis of travel. 00 Not on Positive side of Neutral 01 On positive side of Neutral 10 Error ... | 0 | 0 | 3 | 1 |  | {3: 'Not Available', 2: 'Error Indicator', 1: 'On positive side of Neutral', 0: 'Not on Positive side of Neutral'}
17323 | j1939.dbc | BJM10 | Jystck10YAxsLvrBckNgtvePosStatus |  | Reports when the current joystick position is on the negative travel side (back, left, counterclockwise, down) relative to the neutral position for that axis of travel. 00 Not on negative side of Neutral 01 On negative side of Neutral 10 Error ... | 0 | 0 | 3 | 1 |  | {3: 'Not Available', 2: 'Error Indicator', 1: 'On negative side of Neutral', 0: 'Not on negative side of Neutral'}
17324 | j1939.dbc | BJM10 | Joystick10YAxisNeutralPosStatus |  | Reports when the current joystick position is in the neutral position for that axis of travel. The neutral position measurement must be determined from some mechanism other than the axis position measurement device. 00 Not in Neutral Position 01 ... | 0 | 0 | 3 | 1 |  | {3: 'Not Available', 2: 'Error Indicator', 1: 'In Neutral Position', 0: 'Not in Neutral Position'}
17325 | j1939.dbc | BJM10 | Joystick10XAxisPos | % | The position of the joystick in the relative motion of travel from the neutral position. Position value of 0 is Neutral and position value 1000 (100%) is the end of linear zone. Value of 1022 indicates an error has occurred. | 0 | 0 | 102 | 0.1 |  | {}
17326 | j1939.dbc | BJM10 | Jystck10XAxsLvrRghtPstvPosStatus |  | Reports when the current joystick position is on the positive travel side (forward, right, clockwise, up) relative to the neutral position for that axis of travel. 00 Not on Positive side of Neutral 01 On positive side of Neutral 10 Error ... | 0 | 0 | 3 | 1 |  | {3: 'Not Available', 2: 'Error Indicator', 1: 'On positive side of Neutral', 0: 'Not on Positive side of Neutral'}
17327 | j1939.dbc | BJM10 | Jystck10XAxsLvrLftNgtvePosStatus |  | Reports when the current joystick position is on the negative travel side (back, left, counterclockwise, down) relative to the neutral position for that axis of travel. 00 Not on negative side of Neutral 01 On negative side of Neutral 10 Error ... | 0 | 0 | 3 | 1 |  | {3: 'Not Available', 2: 'Error Indicator', 1: 'On negative side of Neutral', 0: 'Not on negative side of Neutral'}
17328 | j1939.dbc | BJM10 | Joystick10XAxisNeutralPosStatus |  | Reports when the current joystick position is in the neutral position for that axis of travel. The neutral position measurement must be determined from some mechanism other than the axis position measurement device. 00 Not in Neutral Position 01 ... | 0 | 0 | 3 | 1 |  | {3: 'Not Available', 2: 'Error Indicator', 1: 'In Neutral Position', 0: 'Not in Neutral Position'}
17329 | j1939.dbc | BDS | PssngrArbgDctivationSwitchStatus |  | State of switch used to deactivate Passenger Airbag manually. 00 = passenger airbag activated 01 = passenger airbag deactivated 10 = Error - State of deactivation switch cannot be determined 11 = not available | 0 | 0 | 3 | 1 |  | {3: 'not available', 2: 'Error', 1: 'passenger airbag deactivated', 0: 'passenger airbag activated'}
17330 | j1939.dbc | BDS | Beltlock10Status |  | State of switch used to determine if Beltlock 10 is buckled. 00 = unlocked 01 = locked 10 = Error - Beltlock state cannot be determined 11 = not available | 0 | 0 | 3 | 1 |  | {3: 'not available', 2: 'Error', 1: 'locked', 0: 'unlocked'}
17331 | j1939.dbc | BDS | Beltlock9Status |  | State of switch used to determine if Beltlock 9 is buckled. 00 = unlocked 01 = locked 10 = Error - Beltlock state cannot be determined 11 = not available | 0 | 0 | 3 | 1 |  | {3: 'not available', 2: 'Error', 1: 'locked', 0: 'unlocked'}
17332 | j1939.dbc | BDS | Beltlock8Status |  | State of switch used to determine if Beltlock 8 is buckled. 00 = unlocked 01 = locked 10 = Error - Beltlock state cannot be determined 11 = not available | 0 | 0 | 3 | 1 |  | {3: 'not available', 2: 'Error', 1: 'locked', 0: 'unlocked'}
17333 | j1939.dbc | BDS | Beltlock7Status |  | State of switch used to determine if Beltlock 7 is buckled. 00 = unlocked 01 = locked 10 = Error - Beltlock state cannot be determined 11 = not available | 0 | 0 | 3 | 1 |  | {3: 'not available', 2: 'Error', 1: 'locked', 0: 'unlocked'}
17334 | j1939.dbc | BDS | Beltlock6Status |  | State of switch used to determine if Beltlock 6 is buckled. 00 = unlocked 01 = locked 10 = Error - Beltlock state cannot be determined 11 = not available | 0 | 0 | 3 | 1 |  | {3: 'not available', 2: 'Error', 1: 'locked', 0: 'unlocked'}
17335 | j1939.dbc | BDS | Beltlock5Status |  | State of switch used to determine if Beltlock 5 is buckled. 00 = unlocked 01 = locked 10 = Error - Beltlock state cannot be determined 11 = not available | 0 | 0 | 3 | 1 |  | {3: 'not available', 2: 'Error', 1: 'locked', 0: 'unlocked'}
17336 | j1939.dbc | BDS | Beltlock4Status |  | State of switch used to determine if Beltlock 4 is buckled. 00 = unlocked 01 = locked 10 = Error - Beltlock state cannot be determined 11 = not available | 0 | 0 | 3 | 1 |  | {3: 'not available', 2: 'Error', 1: 'locked', 0: 'unlocked'}
17337 | j1939.dbc | BDS | Beltlock3Status |  | State of switch used to determine if Beltlock 3 is buckled. 00 = unlocked 01 = locked 10 = Error - Beltlock state cannot be determined 11 = not available | 0 | 0 | 3 | 1 |  | {0: 'unlocked', 3: 'not available', 2: 'Error', 1: 'locked'}
17338 | j1939.dbc | BDS | PassengerBeltlockStatus |  | State of switch used to determine if Passenger Beltlock is buckled. 00 = unlocked 01 = locked 10 = Error - Beltlock state cannot be determined 11 = not available | 0 | 0 | 3 | 1 |  | {3: 'not available', 2: 'Error', 1: 'locked', 0: 'unlocked'}
17339 | j1939.dbc | BDS | DriverBeltlockStatus |  | State of switch used to determine if Driver Beltlock is buckled. 00 = unlocked 01 = locked 10 = Error - Beltlock state cannot be determined 11 = not available | 0 | 0 | 3 | 1 |  | {3: 'not available', 2: 'Error', 1: 'locked', 0: 'unlocked'}
17340 | j1939.dbc | BCH2 | BatteryCharger2OutputCurrent | A | Output current of the battery charger connected to the main battery. If positive, this parameter shows the charging current of the battery charger connected to the main battery. Otherwise, if the charger hardware permits, this parameter represents ... | 0 | -1600 | 1612.75 | 0.05 |  | {}
17341 | j1939.dbc | BCH2 | BatteryCharger2OutputVoltage | V | Output voltage measured on the battery terminals of the offline battery charger connected to the auxiliary battery. | 0 | 0 | 3212.75 | 0.05 |  | {}
17342 | j1939.dbc | BCH2 | BatteryCharger2PowerLineState |  | A state of the battery charger connection to the power line for the charger connected to the auxiliary battery. 0 - Disconnected. The power line is disconnected from the charger. 1 - Connected. The power line is connected to the charger. 2 - ... | 0 | 0 | 3 | 1 |  | {3: 'Not available', 2: 'Error', 1: 'Connected', 0: 'Disconnected'}
17343 | j1939.dbc | BCH2 | BatteryCharger2State |  | A state of the offline battery charger connected to the auxiliary battery. 0 - Idling. The power line or the battery is disconnected from the charger. 1 - Charging the battery. 2 - Stand-by or maintaining the battery charge. 3 to 12 - Reserved ... | 0 | 0 | 15 | 1 |  | {13: 'Battery failure', 2: 'Stand-by or maintaining the battery charge.', 1: 'Charging the battery.', 0: 'Idling', 15: 'Not available.', 14: 'Charger failure'}
17344 | j1939.dbc | BCH1 | BatteryCharger1OutputCurrent | A | Output current of the battery charger connected to the main battery. If positive, this parameter shows the charging current of the battery charger connected to the main battery. Otherwise, if the charger hardware permits, this parameter represents ... | 0 | -1600 | 1612.75 | 0.05 |  | {}
17345 | j1939.dbc | BCH1 | BatteryCharger1OutputVoltage | V | Output voltage measured on the battery terminals of the battery charger connected to the main battery. | 0 | 0 | 3212.75 | 0.05 |  | {}
17346 | j1939.dbc | BCH1 | BatteryCharger1PowerLineState |  | A state of the battery charger connection to the power line for the charger connected to the main battery. 0 - Disconnected. The power line is disconnected from the charger. 1 - Connected. The power line is connected to the charger. 2 - Error 3 ... | 0 | 0 | 3 | 1 |  | {3: 'Not available', 2: 'Error', 1: 'Connected', 0: 'Disconnected'}
17347 | j1939.dbc | BCH1 | BatteryCharger1State |  | A state of the battery charger connected to the main battery. 0 - Idling. The power line or the battery is disconnected from the charger. 1 - Charging the battery. 2 - Stand-by or maintaining the battery charge. 3 to 12 - Reserved 13 - Battery ... | 0 | 0 | 15 | 1 |  | {15: 'Not available.', 14: 'Charger failure', 13: 'Battery failure', 2: 'Stand-by or maintaining the battery charge.', 1: 'Charging the battery.', 0: 'Idling'}
17348 | j1939.dbc | ATDT2 | TwoTWCDiffTemp | °C | The differential engine combustion byproducts gas temperature measured between the intake and outlet of the three way catalyst for exhaust bank 2. | 0 | -273 | 1734.9688 | 0.03125 |  | {}
17349 | j1939.dbc | ATDT2 | OneTWCDiffTemp | °C | The differential engine combustion byproducts gas temperature measured between the intake and outlet of the three way catalyst for exhaust bank 1. | 0 | -273 | 1734.9688 | 0.03125 |  | {}
17350 | j1939.dbc | ATDT1 | TwoGOCDiffTemp | °C | The differential engine combustion byproducts gas temperature measured between the intake and outlet of the gas oxidation catalyst for exhaust bank 2. This parameter should be used with engine fueled by gaseous fuel like natural gas or propane ... | 0 | -273 | 1734.9688 | 0.03125 |  | {}
17351 | j1939.dbc | ATDT1 | OneGOCDiffTemp | °C | The differential engine combustion byproducts gas temperature measured between the intake and outlet of the gas oxidation catalyst for exhaust bank 1. This parameter should be used with engine fueled by gaseous fuel like natural gas or propane ... | 0 | -273 | 1734.9688 | 0.03125 |  | {}
17352 | j1939.dbc | AT2WUDOC | OutTemp | °C | Temperature of engine combustion byproducts leaving the warm up Diesel Oxidation Catalyst in exhaust bank 2. This diesel parameter should be used with engines fueled by diesel fuel (not gaseous fuel like natural gas or propane). A separate ... | 0 | -273 | 1734.9688 | 0.03125 |  | {}
17353 | j1939.dbc | AT2WUDOC | InTemp | °C | Temperature of engine combustion byproducts entering the warm up Diesel Oxidation Catalyst in exhaust bank 2. This diesel parameter should be used with engines fueled by diesel fuel (not gaseous fuel like natural gas or propane). A separate ... | 0 | -273 | 1734.9688 | 0.03125 |  | {}
17354 | j1939.dbc | AT2TWC | DiffPressPreliminaryFMI |  | Used to identify the applicable J1939-73 FMI detected in the Three Way Catalytic Converter differential pressure sensor by the manufacturer's sensor control software in exhaust bank 2. When there is no failure FMI 31 is sent. In the case of multiple ... | 0 | 0 | 31 | 1 |  | {}
17355 | j1939.dbc | AT2TWC | OutTempPreliminaryFMI |  | Used to identify the applicable J1939-73 FMI detected in the Three Way Catalyst outlet temperature sensor by the manufacturer's sensor control software in exhaust bank 2. When there is no failure FMI 31 is sent. In the case of multiple failures the ... | 0 | 0 | 31 | 1 |  | {}
17356 | j1939.dbc | AT2TWC | InTempPreliminaryFMI |  | Used to identify the applicable J1939-73 FMI detected in the Three Way Catalyst intake temperature sensor by the manufacturer's sensor control software in exhaust bank 2. When there is no failure FMI 31 is sent. In the case of multiple failures the ... | 0 | 0 | 31 | 1 |  | {}
17357 | j1939.dbc | AT2TWC | DiffPress | kPa | Exhaust differential pressure measured between the intake and exhaust of a Three Way Catalyst in exhaust bank 2. (For a single exhaust bank system, refer to parameters in PGN 64838.) | 0 | 0 | 6425.5 | 0.1 |  | {}
17358 | j1939.dbc | AT2TWC | OutTemp | °C | Temperature of engine combustion byproducts leaving the Three Way Catalyst in exhaust bank 2. (For a single exhaust bank system, refer to parameters in PGN 64838.) | 0 | -273 | 1734.9688 | 0.03125 |  | {}
17359 | j1939.dbc | AT2TWC | InTemp | °C | Temperature of engine combustion byproducts entering the Three Way Catalyst in exhaust bank 2. (For a single exhaust bank system, refer to parameters in PGN 64838.) | 0 | -273 | 1734.9688 | 0.03125 |  | {}
17360 | j1939.dbc | AT2OGC2 | CorrectedNOx | ppm | The corrected outlet NOx value for aftertreatment 2 shall include all learned adaptions and offsets that are used to adjust the raw signal. 2016 MY and later engines with NOx sensors may be required to output a corrected' NOx sensor signal in ... | 0 | -200 | 3012.75 | 0.05 |  | {}
17361 | j1939.dbc | AT2OGC2 | NOxSnsrSelfDiagFinalResult |  | Self-diagnosis result for NOx sensor ATO2 (Aftertreatment Outlet Bank 2) as a ratio of detected value to reference value defined by supplier. This result is used to determine if the signal resulting from the self-diagnosis test (as represented as a ... | 0 | 0 | 250 | 1 |  | {}
17362 | j1939.dbc | AT2OGC2 | NOxSnsrNH3Correction | % | Correction of NH3 at the NOx-signal to correct (recalculate) sensor signal on the Engine ECU side. | 0 | 0 | 125 | 0.5 |  | {}
17363 | j1939.dbc | AT2OGC2 | NOxSnsrNO2Correction | % | Correction of NO2 at the NOx-signal to correct (recalculate) sensor signal on the Engine ECU side. | 0 | 0 | 125 | 0.5 |  | {}
17364 | j1939.dbc | AT2OGC2 | NOxSnsrNOxPressCorrection | %/bar | Correction of pressure NOx-signal to correct (recalculate) sensor signal on the Engine ECU side. | 0 | 0 | 125 | 0.5 |  | {}
17365 | j1939.dbc | AT2OGC2 | NOxSnsrO2PressCorrection | %/bar | Correction of pressure Lambda-signal to correct (recalculate) sensor signal on the Engine ECU side. | 0 | 0 | 125 | 0.5 |  | {}
17366 | j1939.dbc | AT2OGC1 | NOxSnsrOpHours | h | Counted hours that the NOx-sensor was operated with status 'dewpoint reached' | 0 | 0 | 64255 | 1 |  | {}
17367 | j1939.dbc | AT2OGC1 | NOxSnsrNewPartDeviationNOxOffset | ppm | New part deviation NOx_Offset to correct (recalculate) sensor signal on the Engine ECU side. | 0 | -125 | 125 | 1 |  | {}
17368 | j1939.dbc | AT2OGC1 | NOxSnsrNewPartDeviationNOxGain | % | New part deviation NOx_Gain to correct (recalculate) sensor signal on the Engine ECU side. | 0 | -100 | 100 | 0.1 |  | {}
17369 | j1939.dbc | AT2OGC1 | NOxSnsrHtrRatio |  | Heater ratio to determine temperature at sensor tip. | 0 | 0 | 64.255 | 0.001 |  | {}
17370 | j1939.dbc | AT2IGC2 | SCRInCorrectedNOx | ppm | The corrected intake Selective Catalytic Reduction NOx value for aftertreatment 2 shall include all learned adaptions and offsets that are used to adjust the raw signal. 2016 MY and later engines with NOx sensors may be required to output a ... | 0 | -200 | 3012.75 | 0.05 |  | {}
17371 | j1939.dbc | AT2IGC2 | NOxSnsrSelfDiagFinalResult |  | Self-diagnosis result for NOx sensor ATI2 (Aftertreatment Intake Bank 2) as a ratio of detected value to reference value defined by supplier. This result is used to determine if the signal resulting from the self-diagnosis test (as represented as a ... | 0 | 0 | 250 | 1 |  | {}
17372 | j1939.dbc | AT2IGC2 | NOxSnsrNH3Correction | % | Correction of NH3 at the NOx-signal to correct (recalculate) sensor signal on the Engine ECU side. | 0 | 0 | 125 | 0.5 |  | {}
17373 | j1939.dbc | AT2IGC2 | NOxSnsrNO2Correction | % | Correction of NO2 at the NOx-signal to correct (recalculate) sensor signal on the Engine ECU side. | 0 | 0 | 125 | 0.5 |  | {}
17374 | j1939.dbc | AT2IGC2 | NOxSnsrNOxPressCorrection | %/bar | Correction of pressure NOx-signal to correct (recalculate) sensor signal on the Engine ECU side. | 0 | 0 | 125 | 0.5 |  | {}
17375 | j1939.dbc | AT2IGC2 | NOxSnsrO2PressCorrection | %/bar | Correction of pressure Lambda-signal to correct (recalculate) sensor signal on the Engine ECU side. | 0 | 0 | 125 | 0.5 |  | {}
17376 | j1939.dbc | AT2IGC1 | NOxSnsrOpHours | h | Counted hours that the NOx-sensor was operated with status 'dewpoint reached' | 0 | 0 | 64255 | 1 |  | {}
17377 | j1939.dbc | AT2IGC1 | NOxSnsrNewPartDeviationNOxOffset | ppm | New part deviation NOx_Offset to correct (recalculate) sensor signal on the Engine ECU side. | 0 | -125 | 125 | 1 |  | {}
17378 | j1939.dbc | AT2IGC1 | NOxSnsrNewPartDeviationNOxGain | % | New part deviation NOx_Gain to correct (recalculate) sensor signal on the Engine ECU side. | 0 | -100 | 100 | 0.1 |  | {}
17379 | j1939.dbc | AT2IGC1 | NOxSnsrHtrRatio |  | Heater ratio to determine temperature at sensor tip. | 0 | 0 | 64.255 | 0.001 |  | {}
17380 | j1939.dbc | AT2FC2 | Press2Ctrl | % | Indicates how the device is controlling the aftertreatment 2 fuel pressure 2 regulating control valve. 0% = fully closed, 100%=fully open. | 0 | 0 | 160.6375 | 0.0025 |  | {}
17381 | j1939.dbc | AT2FC2 | FlowDiverterVlvCtrl |  | Indicates how the device is controlling the aftertreatment 2 fuel flow diverter valve. When this valve is on it diverts fuel flow from the Aftertreatment 2 Regeneration Device. 00 off 01 on 10 reserved for SAE assignment 11 not available | 0 | 0 | 3 | 1 |  | {3: 'not available', 2: 'reserved for SAE assignment', 1: 'on', 0: 'off'}
17382 | j1939.dbc | AT2FC2 | PumpRelayCtrl |  | Indicates how the device is controlling the aftertreatment 2 fuel pump relay. 00 off 01 on 10 reserved for SAE assignment 11 not available | 0 | 0 | 3 | 1 |  | {3: 'not available', 2: 'reserved for SAE assignment', 1: 'on', 0: 'off'}
17383 | j1939.dbc | AT2FC2 | Press2 | kPa | Second fuel pressure measurement for the aftertreatment 2 system. | 0 | 0 | 6425.5 | 0.1 |  | {}
17384 | j1939.dbc | AT2DPFSSC | StdDeviationCalOffset | % | Calibration offset for the soot standard deviation for Aftertreatment 2 Diesel Particulate Filter soot sensor. | 0 | 0 | 160.6375 | 0.0025 |  | {}
17385 | j1939.dbc | AT2DPFSSC | MeanCalOffset | % | Calibration offset for the soot Mean for Aftertreatment 2 Diesel Particulate Filter soot sensor. | 0 | 0 | 160.6375 | 0.0025 |  | {}
17386 | j1939.dbc | AT1WUDOC | OutTemp | °C | This is the temperature measured at the outlet of the warm up oxidation catalytic converter in exhaust bank 1. | 0 | -273 | 1734.9688 | 0.03125 |  | {}
17387 | j1939.dbc | AT1WUDOC | InTemp | °C | This is the temperature measured at the intake of the warm up oxidation catalytic converter in exhaust bank 1. | 0 | -273 | 1734.9688 | 0.03125 |  | {}
17388 | j1939.dbc | AT1TWC | DiffPressPreliminaryFMI |  | Used to identify the applicable J1939-73 FMI detected in the Three Way Catalytic Converter differential pressure sensor by the manufacturer's sensor control software in exhaust bank 1. When there is no failure FMI 31 is sent. In the case of multiple ... | 0 | 0 | 31 | 1 |  | {}
17389 | j1939.dbc | AT1TWC | OutTempPreliminaryFMI |  | Used to identify the applicable J1939-73 FMI detected in the Three Way Catalyst outlet temperature sensor by the manufacturer's sensor control software in exhaust bank 1. When there is no failure FMI 31 is sent. In the case of multiple failures the ... | 0 | 0 | 31 | 1 |  | {}
17390 | j1939.dbc | AT1TWC | InTempPreliminaryFMI |  | Used to identify the applicable J1939-73 FMI detected in the Three Way Catalyst intake temperature sensor by the manufacturer's sensor control software in exhaust bank 1. When there is no failure FMI 31 is sent. In the case of multiple failures the ... | 0 | 0 | 31 | 1 |  | {}
17391 | j1939.dbc | AT1TWC | DiffPress | kPa | Exhaust differential pressure measured between the intake and exhaust of a Three Way Catalyst in exhaust bank 1. | 0 | 0 | 6425.5 | 0.1 |  | {}
17392 | j1939.dbc | AT1TWC | OutTemp | °C | Temperature of engine combustion byproducts leaving the Three Way Catalyst in exhaust bank 1. | 0 | -273 | 1734.9688 | 0.03125 |  | {}
17393 | j1939.dbc | AT1TWC | InTemp | °C | Temperature of engine combustion byproducts entering the Three Way Catalyst in exhaust bank 1. | 0 | -273 | 1734.9688 | 0.03125 |  | {}
17394 | j1939.dbc | AT1T1I1 | HtrPreliminaryFMI |  | Used to identify the applicable J1939-73 FMI detected for the heater of the diesel exhaust fluid tank for aftertreatment system 1 (exhaust bank 1), as detected by the manufacturer's control software. When there is no failure, FMI 31 is sent. In the ... | 0 | 0 | 31 | 1 |  | {}
17395 | j1939.dbc | AT1T1I1 | Htr | % | Percentage of heating applied to the aftertreatment 1 diesel exhaust fluid tank heater. A value of 0% means no heating applied, a value of 100% means full heating applied. The diesel exhaust fluid tank heater warms the diesel exhaust fluid in the ... | 0 | 0 | 100 | 0.4 |  | {}
17396 | j1939.dbc | AT1T1I1 | SCROpIndSev |  | Severity status of the operator inducement system for anomalies with the SCR system, such as tampering, low DEF quality, and DEF tank level. Higher numerical levels indicate more severe levels of inducement. Level 1 is the least severe. 000 - ... | 0 | 0 | 7 | 1 |  | {7: 'Not Available / Not Supported', 6: 'Temporary Override of Inducement ', 5: 'Inducement Level 5 ..', 4: 'Inducement Level 4 ..', 3: 'Inducement Level 3 \x85 EPA defined SCR Inducement', 2: 'Inducement Level 2 \x85 DEF Warning', 1: 'Inducement Level 1 \x85 EPA defined SCR Inducement', 0: 'Driver Warning'}
17397 | j1939.dbc | AT1T1I1 | TempPreliminaryFMI |  | Used to identify the applicable J1939-73 FMI detected for the diesel exhaust fluid tank temperature for aftertreatment system 1 (exhaust bank 1), as detected by the manufacturer's control software. When there is no failure, FMI 31 is sent. In the ... | 0 | 0 | 31 | 1 |  | {}
17398 | j1939.dbc | AT1T1I1 | DEFTankLowLvlInd |  | The desired illumination of the driver's warning indicator for diesel exhaust fluid (DEF) tank low level. 000 - Off - indicates adequate DEF level e.g., for Euro VI this is used to indicate the driver warning system is non-active for diesel ... | 0 | 0 | 7 | 1 |  | {7: 'not available', 6: 'reserved for SAE assignment', 5: 'reserved for SAE assignment', 4: 'On fast blink', 3: 'reserved for SAE assignment', 2: 'reserved for SAE assignment', 1: 'On solid', 0: 'Off'}
17399 | j1939.dbc | AT1T1I1 | LvlVolPreliminaryFMI |  | Used to identify the applicable J1939-73 FMI detected in the diesel exhaust fluid tank level sensor by the manufacturer's sensor control software. This FMI is applicable to either the diesel exhaust fluid tank level or diesel exhaust fluid tank ... | 0 | 0 | 31 | 1 |  | {}
17400 | j1939.dbc | AT1T1I1 | Lvl | mm | The diesel exhaust fluid level height in mm in the diesel exhaust fluid storage container for aftertreatment system 1 (exhaust bank 1). See SPN 1761 and SPN 7530 for alternate measurements. Parameter Specific Indicator: A value of 0xFB indicates ... | 0 | 0 | 6425.5 | 0.1 |  | {}
17401 | j1939.dbc | AT1T1I1 | Temp1 | °C | Temperature of the diesel exhaust fluid in the storage tank. | 0 | -40 | 210 | 1 |  | {}
17402 | j1939.dbc | AT1T1I1 | Volume | % | Ratio of volume of diesel exhaust fluid to the total volume of diesel exhaust fluid storage container for aftertreatment system 1 (exhaust bank 1). 0% is empty and 100% is full. See SPN 3517 and SPN 7530 for alternate measurements. Parameter ... | 0 | 0 | 100 | 0.4 |  | {}
17403 | j1939.dbc | AT1OGC2 | CorrectedNOx | ppm | The corrected outlet NOx value for aftertreatment 1 shall include all learned adaptions and offsets that are used to adjust the raw signal. 2016 MY and later engines with NOx sensors may be required to output a corrected' NOx sensor signal in ... | 0 | -200 | 3012.75 | 0.05 |  | {}
17404 | j1939.dbc | AT1OGC2 | NOxSnsrSelfDiagFinalResult |  | Self-diagnosis result for NOx sensor ATO1 (Aftertreatment Outlet Bank 1) as a ratio of detected value to reference value defined by supplier. This result is used to determine if the signal resulting from the self-diagnosis test (as represented as a ... | 0 | 0 | 250 | 1 |  | {}
17405 | j1939.dbc | AT1OGC2 | NOxSnsrNH3Correction | % | Correction of NH3 at the NOx-signal to correct (recalculate) sensor signal on the Engine ECU side. | 0 | 0 | 125 | 0.5 |  | {}
17406 | j1939.dbc | AT1OGC2 | NOxSnsrNO2Correction | % | Correction of NO2 at the NOx-signal to correct (recalculate) sensor signal on the Engine ECU side. | 0 | 0 | 125 | 0.5 |  | {}
17407 | j1939.dbc | AT1OGC2 | NOxSnsrNOxPressCorrection | %/bar | Correction of pressure NOx-signal to correct (recalculate) sensor signal on the Engine ECU side. | 0 | 0 | 125 | 0.5 |  | {}
17408 | j1939.dbc | AT1OGC2 | NOxSnsrO2PressCorrection | %/bar | Correction of pressure Lambda-signal to correct (recalculate) sensor signal on the Engine ECU side. | 0 | 0 | 125 | 0.5 |  | {}
17409 | j1939.dbc | AT1OGC1 | NOxSnsrOpHours | h | Counted hours that the NOx-sensor was operated with status 'dewpoint reached' | 0 | 0 | 64255 | 1 |  | {}
17410 | j1939.dbc | AT1OGC1 | NOxSnsrNewPartDeviationNOxOffset | ppm | New part deviation NOx_Offset to correct (recalculate) sensor signal on the Engine ECU side. | 0 | -125 | 125 | 1 |  | {}
17411 | j1939.dbc | AT1OGC1 | NOxSnsrNewPartDeviationNOxGain | % | New part deviation NOx_Gain to correct (recalculate) sensor signal on the Engine ECU side. | 0 | -100 | 100 | 0.1 |  | {}
17412 | j1939.dbc | AT1OGC1 | NOxSnsrHtrRatio |  | Heater ratio to determine temperature at sensor tip. | 0 | 0 | 64.255 | 0.001 |  | {}
17413 | j1939.dbc | AT1IGC2 | SCRInCorrectedNOx | ppm | The corrected intake Selective Catalytic Reduction NOx value for aftertreatment 1 shall include all learned adaptions and offsets that are used to adjust the raw signal. 2016 MY and later engines with NOx sensors may be required to output a ... | 0 | -200 | 3012.75 | 0.05 |  | {}
17414 | j1939.dbc | AT1IGC2 | NOxSnsrSelfDiagFinalResult |  | Self-diagnosis result for NOx sensor ATI1 (Aftertreatment Intake Bank 1) as a ratio of detected value to reference value defined by supplier. This result is used to determine if the signal resulting from the self-diagnosis test (as represented as a ... | 0 | 0 | 250 | 1 |  | {}
17415 | j1939.dbc | AT1IGC2 | NOxSnsrNH3Correction | % | Correction of NH3 at the NOx-signal to correct (recalculate) sensor signal on the Engine ECU side. | 0 | 0 | 125 | 0.5 |  | {}
17416 | j1939.dbc | AT1IGC2 | NOxSnsrNO2Correction | % | Correction of NO2 at the NOx-signal to correct (recalculate) sensor signal on the Engine ECU side. | 0 | 0 | 125 | 0.5 |  | {}
17417 | j1939.dbc | AT1IGC2 | NOxSnsrNOxPressCorrection | %/bar | Correction of pressure NOx-signal to correct (recalculate) sensor signal on the Engine ECU side. | 0 | 0 | 125 | 0.5 |  | {}
17418 | j1939.dbc | AT1IGC2 | NOxSnsrO2PressCorrection | %/bar | Correction of pressure Lambda-signal to correct (recalculate) sensor signal on the Engine ECU side. | 0 | 0 | 125 | 0.5 |  | {}
17419 | j1939.dbc | AT1IGC1 | NOxSnsrOpHours | h | Counted hours that the NOx-sensor was operated with status 'dewpoint reached' | 0 | 0 | 64255 | 1 |  | {}
17420 | j1939.dbc | AT1IGC1 | NOxSnsrNewPartDeviationNOxOffset | ppm | New part deviation NOx_Offset to correct (recalculate) sensor signal on the Engine ECU side. | 0 | -125 | 125 | 1 |  | {}
17421 | j1939.dbc | AT1IGC1 | NOxSnsrNewPartDeviationNOxGain | % | New part deviation NOx_Gain to correct (recalculate) sensor signal on the Engine ECU side. | 0 | -100 | 100 | 0.1 |  | {}
17422 | j1939.dbc | AT1IGC1 | NOxSnsrHtrRatio |  | Heater ratio to determine temperature at sensor tip. | 0 | 0 | 64.255 | 0.001 |  | {}
17423 | j1939.dbc | AT1DPFSSC | StdDeviationCalOffset | % | Calibration offset for the soot standard deviation for Aftertreatment 1 Diesel Particulate Filter soot sensor. | 0 | 0 | 160.6375 | 0.0025 |  | {}
17424 | j1939.dbc | AT1DPFSSC | MeanCalOffset | % | Calibration offset for the soot Mean for Aftertreatment 1 Diesel Particulate Filter soot sensor. | 0 | 0 | 160.6375 | 0.0025 |  | {}
17425 | j1939.dbc | ARMSWIMC | Armrest2Switch2 |  | Status of the second switch located in armrest 2. 00: Off 01: On 10: Reserved 11: Don't care/take no action | 0 | 0 | 3 | 1 |  | {3: "Don't care/take no action", 2: 'Reserved', 1: 'On', 0: 'Off'}
17426 | j1939.dbc | ARMSWIMC | Armrest2Switch1 |  | Status of the first switch located in armrest 2. 00: Off 01: On 10: Reserved 11: Don't care/take no action | 0 | 0 | 3 | 1 |  | {3: "Don't care/take no action", 2: 'Reserved', 1: 'On', 0: 'Off'}
17427 | j1939.dbc | ARMSWIMC | Armrest1Switch2 |  | Status of the second switch located in armrest 1. 00: Off 01: On 10: Reserved 11: Don't care/take no action | 0 | 0 | 3 | 1 |  | {3: "Don't care/take no action", 2: 'Reserved', 1: 'On', 0: 'Off'}
17428 | j1939.dbc | ARMSWIMC | Armrest1Switch1 |  | Status of the first switch located in armrest 1. 00: Off 01: On 10: Reserved 11: Don't care/take no action | 0 | 0 | 3 | 1 |  | {3: "Don't care/take no action", 2: 'Reserved', 1: 'On', 0: 'Off'}
17429 | j1939.dbc | ARI | AngularRateMeasurementLatency | ms | The estimated measurement latency of the measurement. NOTE: This is only the sensor latency and does not include any additional latencies that might exist because of the CAN Bus or overall system implementation. Latency is the time from sensor ... | 0 | 0 | 125 | 0.5 |  | {}
17430 | j1939.dbc | ARI | YawRateExRangeFigureOfMerit |  | Figure of merit for yaw angle measurement. 00 = Yaw rate fully functional. Data is within sensor specification. 01 = Yaw rate degraded. Data is suspect due to environmental conditions. 10 = Error 11 = Not available | 0 | 0 | 3 | 1 |  | {3: 'Not available', 2: 'Error', 1: 'Yaw rate degraded', 0: 'Yaw rate fully functional'}
17431 | j1939.dbc | ARI | RollRateExRangeFigureOfMerit |  | Figure of merit for roll rate measurement. 00 = Roll rate fully functional. Data is within sensor specification. 01 = Roll rate degraded. Data is suspect due to environmental conditions. 10 = Error 11 = Not available | 0 | 0 | 3 | 1 |  | {3: 'Not available', 2: 'Error', 1: 'Roll rate degraded', 0: 'Roll rate fully functional'}
17432 | j1939.dbc | ARI | PitchRateExRangeFigureOfMerit |  | Figure of merit for pitch rate measurement. 00 = Pitch rate fully functional. Data is within sensor specification. 01 = Pitch rate degraded. Data is suspect due to environmental conditions. 10 = Error 11 = Not available | 0 | 0 | 3 | 1 |  | {3: 'Not available', 2: 'Error', 1: 'Pitch rate degraded', 0: 'Pitch rate fully functional'}
17433 | j1939.dbc | ARI | YawRateExRange | deg/s | Yaw rate is the rate-of-change of the yaw angle over time. A positive yaw rate signal results when the object turns clockwise. This parameter is defined according to a Z-Down axis system and the sign of the value is in accordance to the right-hand ... | 0 | -250 | 250.992 | 0.0078125 |  | {}
17434 | j1939.dbc | ARI | RollRateExRange | deg/s | Roll rate is the rate-of-change of the roll angle over time. The roll rate for increasing roll to the right is reported with a positive value. Roll angle is the same for both Z-Down and Z-Up axis systems, since both systems have positive X axis ... | 0 | -250 | 250.992 | 0.0078125 |  | {}
17435 | j1939.dbc | ARI | PitchRateExRange | deg/s | Pitch rate is the rate-of-change of the pitch angle over time, where the pitch angle vector is in the direction of travel of the vehicle. The pitch rate for increasing ascent over time is reported with a positive value. This parameter is defined ... | 0 | -250 | 250.992 | 0.0078125 |  | {}
17436 | j1939.dbc | AFT2NAI | DesulfationStatus |  | Indicates whether the NOx adsorber desulfation regeneration in the second aftertreatment system is active or inactive 00 Inactive 01 Active 10 Error indicator 11 Not available | 0 | 0 | 3 | 1 |  | {3: 'Not available', 2: 'Error indicator', 1: 'Active', 0: 'Inactive'}
17437 | j1939.dbc | AFT2NAI | RegenStatus |  | Indicates whether the NOx adsorber regeneration in the second aftertreatment system is active or inactive 00 Inactive 01 Active 10 Error indicator 11 Not available | 0 | 0 | 3 | 1 |  | {3: 'Not available', 2: 'Error indicator', 1: 'Active', 0: 'Inactive'}
17438 | j1939.dbc | AFT1NAI | DesulfationStatus |  | Indicates whether the NOx adsorber desulfation regeneration in the first aftertreatment system is active or inactive 00 Inactive 01 Active 10 Error indicator 11 Not available | 0 | 0 | 3 | 1 |  | {3: 'Not available', 2: 'Error indicator', 1: 'Active', 0: 'Inactive'}
17439 | j1939.dbc | AFT1NAI | RegenStatus |  | Indicates whether the NOx adsorber regeneration in the first aftertreatment system is active or inactive. 00 Inactive 01 Active 10 Error indicator 11 Not available | 0 | 0 | 3 | 1 |  | {3: 'Not available', 2: 'Error indicator', 1: 'Active', 0: 'Inactive'}
17440 | j1939.dbc | A2SCRSI1 | ConversionEfficiency | % | The SCR conversion efficiency percentage. Calculated as 100 times the catalyst intake NOx minus the catalyst outlet NOx divided by the catalyst intake NOx. The catalyst conversion efficiency number in itself does not imply emissions compliance or ... | 0 | 0 | 100 | 0.4 |  | {}
17441 | j1939.dbc | A2SCRSI1 | CommandedDEFConsumption | L/h | This parameter transmits the amount of diesel exhaust fluid that the emissions control system has requested to be used, averaged over the past 15 hours of engine operation. Used to determine whether the SCR system is using an appropriate amount of ... | 0 | 0 | 3212.75 | 0.05 |  | {}
17442 | j1939.dbc | A2SCRSI1 | DEFAvgConsumption | L/h | Measured use of diesel exhaust fluid by a Selective Catalytic Reduction system for exhaust emission control, averaged over the previous 15 hours of engine operation. Used to determine whether the SCR system is using an appropriate amount of diesel ... | 0 | 0 | 3212.75 | 0.05 |  | {}
17443 | j1939.dbc | A2SCRRT2I | DEFQuickThawHtrPreliminaryFMI |  | Used to identify the applicable J1939-73 FMI detected for the heater of the diesel exhaust fluid quick thaw tank for aftertreatment system 2 (exhaust bank 2), as detected by the manufacturer's control software. When there is no failure, FMI 31 is ... | 0 | 0 | 31 | 1 |  | {}
17444 | j1939.dbc | A2SCRRT2I | DEFQuickThawHtr | % | The diesel exhaust fluid quick thaw tank heater percentage for aftertreatment system 2 (exhaust bank 2). 0% is off. See SPN 5415 for the command for this tank heater. | 0 | 0 | 100 | 0.4 |  | {}
17445 | j1939.dbc | A2SCRRT2I | DEFQuickThawTempPreliminaryFMI |  | Used to identify the applicable J1939-73 FMI detected for the diesel exhaust fluid quick thaw tank temperature for aftertreatment system 2 (exhaust bank 2), as detected by the manufacturer's control software. When there is no failure, FMI 31 is ... | 0 | 0 | 31 | 1 |  | {}
17446 | j1939.dbc | A2SCRRT2I | DEFQuickThawLvlPreliminaryFMI |  | Used to identify the applicable J1939-73 FMI detected for the fluid level height of the diesel exhaust fluid quick thaw tank for aftertreatment system 2 (exhaust bank 2), as detected by the manufacturer's control software. This FMI is applicable to ... | 0 | 0 | 31 | 1 |  | {}
17447 | j1939.dbc | A2SCRRT2I | DEFQuickThawTankLvl | mm | The diesel exhaust fluid level height in mm in the diesel exhaust fluid quick thaw tank for aftertreatment system 2 (exhaust bank 2). See SPN 4433 for alternate measurement. Parameter Specific Indicator: A value of 0xFB indicates conditions are ... | 0 | 0 | 6425.5 | 0.1 |  | {}
17448 | j1939.dbc | A2SCRRT2I | DEFQuickThawTemp | °C | The diesel exhaust fluid quick thaw tank temperature for aftertreatment system 2 (exhaust bank 2). | 0 | -40 | 210 | 1 |  | {}
17449 | j1939.dbc | A2SCRRT2I | DEFQuickThawTankVolume | % | Ratio of volume of diesel exhaust fluid to the total volume of diesel exhaust fluid storage container for aftertreatment system 2 (exhaust bank 2). 0% is empty and 100% is full. An alternative to this SPN is SPN 4435. Parameter Specific ... | 0 | 0 | 100 | 0.4 |  | {}
17450 | j1939.dbc | A2DEFT1I1 | HtrPreliminaryFMI |  | Used to identify the applicable J1939-73 FMI detected for the heater of the diesel exhaust fluid tank for aftertreatment system 2 (exhaust bank 2), as detected by the manufacturer's control software. When there is no failure, FMI 31 is sent. In the ... | 0 | 0 | 31 | 1 |  | {}
17451 | j1939.dbc | A2DEFT1I1 | Htr | % | Percentage of heating applied to the aftertreatment 2 diesel exhaust fluid tank heater. A value of 0% means no heating applied, a value of 100% means full heating applied. The diesel exhaust fluid tank heater warms the diesel exhaust fluid in the ... | 0 | 0 | 100 | 0.4 |  | {}
17452 | j1939.dbc | A2DEFT1I1 | TempPreliminaryFMI |  | Used to identify the applicable J1939-73 FMI detected for the diesel exhaust fluid tank temperature for aftertreatment system 2 (exhaust bank 2), as detected by the manufacturer's control software. When there is no failure, FMI 31 is sent. In the ... | 0 | 0 | 31 | 1 |  | {}
17453 | j1939.dbc | A2DEFT1I1 | LvlVolPreliminaryFMI |  | Used to identify the applicable J1939-73 FMI detected in the diesel exhaust fluid tank level sensor by the manufacturer's sensor control software. This FMI is applicable to either the diesel exhaust fluid tank level or diesel exhaust fluid tank ... | 0 | 0 | 31 | 1 |  | {}
17454 | j1939.dbc | A2DEFT1I1 | Lvl | mm | The diesel exhaust fluid level height in mm in the diesel exhaust fluid storage container for aftertreatment system 2 (exhaust bank 2). See SPN 4426 and SPN 7531 for alternate measurements. Parameter Specific Indicator: A value of 0xFB indicates ... | 0 | 0 | 6425.5 | 0.1 |  | {}
17455 | j1939.dbc | A2DEFT1I1 | Temp1 | °C | Temperature of the diesel exhaust fluid in the storage tank. | 0 | -40 | 210 | 1 |  | {}
17456 | j1939.dbc | A2DEFT1I1 | Volume | % | Ratio of volume of diesel exhaust fluid to the total volume of the diesel exhaust fluid storage container for aftertreatment system 2 (exhaust bank 2). 0% is empty and 100% is full. See SPN 4428 and SPN 7531 for alternate measurements. Parameter ... | 0 | 0 | 100 | 0.4 |  | {}
17457 | j1939.dbc | A2DEFSI | DosingUnit2DiverterVlv | % | Command to the valve which determines whether the diesel exhaust fluid of dosing unit 2 is delivered to the injector or is routed back to the diesel exhaust fluid tank. Zero directs all diesel exhaust fluid flow to the injector, 100% sends all ... | 0 | 0 | 100 | 0.4 |  | {}
17458 | j1939.dbc | A2DEFSI | TankDrainVlvCmd | % | Commanded percentage of maximum Aftertreatment 2 Diesel Exhaust Fluid Tank Drain Valve opening. 100% means the the drain valve is fully open providing maximum flow of diesel exhaust fluid out of the diesel exhaust fluid tank. | 0 | 0 | 100 | 0.4 |  | {}
17459 | j1939.dbc | A2DEFSI | PumpSt |  | State of Aftertreatment 2 Diesel Exhaust Fluid dosing pump. 00 pump operational 01 pump error 10 reserved for SAE assignment 11 not available | 0 | 0 | 3 | 1 |  | {3: 'not available', 2: 'reserved for SAE assignment', 1: 'pump error', 0: 'pump operational'}
17460 | j1939.dbc | A2DEFSI | TankFillVlvCmd | % | Commanded percentage of maximum Aftertreatment 2 Diesel Exhaust Fluid Tank Fill Valve opening. 100% means the fill valve is fully open providing maximum flow of diesel exhaust fluid into the diesel exhaust fluid tank. | 0 | 0 | 100 | 0.4 |  | {}
17461 | j1939.dbc | A2DEFSI | DosingUnit1DiverterVlv | % | Command to the valve which determines whether the diesel exhaust fluid of dosing unit 1 is delivered to the injector or is routed back to the diesel exhaust fluid tank. Zero directs all diesel exhaust fluid flow to the injector, 100% sends all ... | 0 | 0 | 100 | 0.4 |  | {}
17462 | j1939.dbc | A2DEFSI | PumpDrivePercentage | % | The percent (command) sent to the motor to control the speed of the diesel exhaust fluid pump. | 0 | 0 | 100 | 0.4 |  | {}
17463 | j1939.dbc | A2DEFSI | Pump1MotorSpd | rpm | Rotational speed of the motor driving the first or only pump for the diesel exhaust fluid used in aftertreatment system 2 (exhaust bank 2). | 0 | 0 | 32127.5 | 0.5 |  | {}
17464 | j1939.dbc | A2DEFI1 | TypeProperty |  | This parameter indicates the property of the fluid compound in the tank. A value of 0011 indicates uncontaminated Diesel Exhaust Fluid. 0000 - Urea concentration too high 0001 - Urea concentration too low 0010 - Fluid is diesel 0011 - Diesel ... | 0 | 0 | 15 | 1 |  | {15: 'Not available', 14: 'Error with diesel exhaust fluid property detection', 13: 'Not able to determine fluid property', 12: 'Diesel exhaust fluid', 3: 'Diesel exhaust fluid is proper mixture', 2: 'Fluid is diesel', 1: 'Urea concentration too low', 0: 'Urea concentration too high'}
17465 | j1939.dbc | A2DEFI1 | PropertiesPreliminaryFMI |  | Used to identify the applicable J1939-73 FMI that applies to the most significant failure of the diesel exhaust fluid properties sensor. This may be used for indicating failures of the diesel exhaust fluid concentration, diesel exhaust fluid ... | 0 | 0 | 31 | 1 |  | {}
17466 | j1939.dbc | A2DEFI1 | Temp2PreliminaryFMI |  | Used to identify the applicable J1939-73 FMI that applies to the most significant failure of the diesel exhaust fluid temperature sensor. When there is no failure FMI 31 is sent. In the case of multiple failures the most severe is communicated. | 0 | 0 | 31 | 1 |  | {}
17467 | j1939.dbc | A2DEFI1 | Conductivity | µSiemens/mm | A measure of the conductivity of the diesel exhaust fluid at the sensor. The conductivity is an indication of the diesel exhaust fluid's chemical make up. | 0 | 0 | 1250 | 5 |  | {}
17468 | j1939.dbc | A2DEFI1 | Concentration | % | A measure of the concentration of urea in water. Zero percent means that the tank contains no urea. A 32.5% value indicates that the reagent is of the proper concentration. The 32.5% value indicates that the concentration is highest quality. ... | 0 | 0 | 62.5 | 0.25 |  | {}
17469 | j1939.dbc | A2DEFI1 | Temp2 | °C | Temperature of the diesel exhaust fluid at the device measuring diesel exhaust fluid quality | 0 | -40 | 210 | 1 |  | {}
17470 | j1939.dbc | A2SCREGT1 | OutTempPreliminaryFMI |  | Used to identify the applicable J1939-73 FMI detected in the SCR outlet temperature sensor by the manufacturer's sensor control software in exhaust bank 2. When there is no failure FMI 31 is sent. In the case of multiple failures the most severe is ... | 0 | 0 | 31 | 1 |  | {}
17471 | j1939.dbc | A2SCREGT1 | OutTemp | °C | Temperature of engine combustion byproducts leaving the SCR exhaust in exhaust bank 2. | 0 | -273 | 1734.9688 | 0.03125 |  | {}
17472 | j1939.dbc | A2SCREGT1 | InTempPreliminaryFMI |  | Used to identify the applicable J1939-73 FMI detected in the SCR intake temperature sensor by the manufacturer's sensor control software in exhaust bank 2. When there is no failure FMI 31 is sent. In the case of multiple failures the most severe is ... | 0 | 0 | 31 | 1 |  | {}
17473 | j1939.dbc | A2SCREGT1 | InTemp | °C | Temperature of engine combustion byproducts entering the SCR in exhaust bank 2. | 0 | -273 | 1734.9688 | 0.03125 |  | {}
17474 | j1939.dbc | A2SCREGP | InAbsPress | kPa | Used to read the pressure at the catalyst intake of the selective catalytic reduction system of aftertreatment 2. | 0 | 0 | 6425.5 | 0.1 |  | {}
17475 | j1939.dbc | A2SCREGP | InPress | kPa | The gage pressure at the intake of the selective catalytic reduction system of Aftertreatment 2. | 0 | -3212.7 | 3212.8 | 0.1 |  | {}
17476 | j1939.dbc | A2SCREGP | DiffPressPreliminaryFMI |  | Used to identify the applicable J1939-73 FMI detected in the SCR differential pressure sensor by the manufacturer's sensor control software in exhaust bank 2. When there is no failure FMI 31 is sent. In the case of multiple failures the most severe ... | 0 | 0 | 31 | 1 |  | {}
17477 | j1939.dbc | A2SCREGP | DiffPress | kPa | Differential pressure measured between the intake and exhaust of an SCR component in exhaust bank 2. | 0 | 0 | 6425.5 | 0.1 |  | {}
17478 | j1939.dbc | A2SCRDSR2 | DEFLineHtr10 |  | The diesel exhaust fluid line heater 10 request for aftertreatment system 2 (exhaust bank 2). 00 = request for heater to be inactive 01 = request for heater to be active 10 = reserved for future assignment by SAE 11 = not available | 0 | 0 | 3 | 1 |  | {3: 'not available', 2: 'reserved for future assignment by SAE', 1: 'request for heater to be active', 0: 'request for heater to be inactive'}
17479 | j1939.dbc | A2SCRDSR2 | DEFLineHtr9 |  | The diesel exhaust fluid line heater 9 request for aftertreatment system 2 (exhaust bank 2). 00 = request for heater to be inactive 01 = request for heater to be active 10 = reserved for future assignment by SAE 11 = not available | 0 | 0 | 3 | 1 |  | {3: 'not available', 2: 'reserved for future assignment by SAE', 1: 'request for heater to be active', 0: 'request for heater to be inactive'}
17480 | j1939.dbc | A2SCRDSR2 | DEFLineHtr8 |  | The diesel exhaust fluid line heater 8 request for aftertreatment system 2 (exhaust bank 2). 00 = request for heater to be inactive 01 = request for heater to be active 10 = reserved for future assignment by SAE 11 = not available | 0 | 0 | 3 | 1 |  | {3: 'not available', 2: 'reserved for future assignment by SAE', 1: 'request for heater to be active', 0: 'request for heater to be inactive'}
17481 | j1939.dbc | A2SCRDSR2 | DEFLineHtr7 |  | The diesel exhaust fluid line heater 7 request for aftertreatment system 2 (exhaust bank 2). 00 = request for heater to be inactive 01 = request for heater to be active 10 = reserved for future assignment by SAE 11 = not available | 0 | 0 | 3 | 1 |  | {3: 'not available', 2: 'reserved for future assignment by SAE', 1: 'request for heater to be active', 0: 'request for heater to be inactive'}
17482 | j1939.dbc | A2SCRDSR2 | DEFLineHtr6 |  | The diesel exhaust fluid line heater 6 request for aftertreatment system 2 (exhaust bank 2). 00 = request for heater to be inactive 01 = request for heater to be active 10 = reserved for future assignment by SAE 11 = not available | 0 | 0 | 3 | 1 |  | {3: 'not available', 2: 'reserved for future assignment by SAE', 1: 'request for heater to be active', 0: 'request for heater to be inactive'}
17483 | j1939.dbc | A2SCRDSR2 | DEFLineHtr5 |  | Identifies the diesel exhaust fluid line heater 5 request for aftertreatment system 2 (exhaust bank 2). 00 request for heater to be inactive 01 request for heater to be active 10 reserved for future assignment by SAE 11 not available | 0 | 0 | 3 | 1 |  | {3: 'not available', 2: 'reserved for future assignment by SAE ', 1: 'request for heater to be active ', 0: 'request for heater to be inactive '}
17484 | j1939.dbc | A2SCRDSR2 | DEFLineHtrRelay3 |  | The aftertreatment system 2 diesel exhaust fluid line heater relay 3 is used to energize one or more DEF line heaters. 00 - Off 01 - On 10 - Error 11 - Not available | 0 | 0 | 3 | 1 |  | {3: 'Not Available', 2: 'Error', 1: 'On', 0: 'Off'}
17485 | j1939.dbc | A2SCRDSR2 | DEFLineHtrRelay2 |  | The aftertreatment system 2 diesel exhaust fluid line heater relay 2 is used to energize one or more DEF line heaters. 00 - Off 01 - On 10 - Error 11 - Not available | 0 | 0 | 3 | 1 |  | {3: 'Not Available', 2: 'Error', 1: 'On', 0: 'Off'}
17486 | j1939.dbc | A2SCRDSR2 | DEFLineHtrRelay1 |  | The aftertreatment system 2 diesel exhaust fluid line heater relay 1 is used to energize one or more DEF line heaters. 00 - Off 01 - On 10 - Error 11 - Not available | 0 | 0 | 3 | 1 |  | {3: 'Not Available', 2: 'Error', 1: 'On', 0: 'Off'}
17487 | j1939.dbc | A2SCRDSR2 | DEFQuickThawHtrCmd | % | The command for the heater of the diesel exhaust fluid quick thaw tank for aftertreatment system 2 (exhaust bank 2). See SPN 4438 for the measured heater percentage for the heater of this same tank. | 0 | 0 | 100 | 0.4 |  | {}
17488 | j1939.dbc | A2SCRDSR2 | DEFTankHtrCmd | % | Command for the Aftertreatment 2 Diesel Exhaust Fluid Tank Heater. A value of 0% means no heating applied, a value of 100% means full heating applied. See SPN 4431 for the measured value of the Aftertreatment 2 Diesel Exhaust Fluid Tank Heater. | 0 | 0 | 100 | 0.4 |  | {}
17489 | j1939.dbc | A2SCRDSR2 | DEFLineHtr4 |  | The diesel exhaust fluid line heater 4 request for aftertreatment system 2 (exhaust bank 2). 00 request for heater to be inactive 01 request for heater to be active 10 reserved for future assignment by SAE 11 not available | 0 | 0 | 3 | 1 |  | {3: 'not available', 2: 'reserved for future assignment by SAE ', 1: 'request for heater to be active ', 0: 'request for heater to be inactive '}
17490 | j1939.dbc | A2SCRDSR2 | DEFLineHtr3 |  | The diesel exhaust fluid line heater 3 request for aftertreatment system 2 (exhaust bank 2). 00 request for heater to be inactive 01 request for heater to be active 10 reserved for future assignment by SAE 11 not available | 0 | 0 | 3 | 1 |  | {3: 'not available', 2: 'reserved for future assignment by SAE ', 1: 'request for heater to be active ', 0: 'request for heater to be inactive '}
17491 | j1939.dbc | A2SCRDSR2 | DEFLineHtr2 |  | The diesel exhaust fluid line heater 2 request for aftertreatment system 2 (exhaust bank 2). 00 request for heater to be inactive 01 request for heater to be active 10 reserved for future assignment by SAE 11 not available | 0 | 0 | 3 | 1 |  | {3: 'not available', 2: 'reserved for future assignment by SAE ', 1: 'request for heater to be active ', 0: 'request for heater to be inactive '}
17492 | j1939.dbc | A2SCRDSR2 | DEFLineHtr1 |  | The diesel exhaust fluid line heater 1 request for aftertreatment system 2 (exhaust bank 2). 00 request for heater to be inactive 01 request for heater to be active 10 reserved for future assignment by SAE 11 not available | 0 | 0 | 3 | 1 |  | {3: 'not available', 2: 'reserved for future assignment by SAE ', 1: 'request for heater to be active ', 0: 'request for heater to be inactive '}
17493 | j1939.dbc | A2SCRDSR2 | DEFDoserHeatingModeReq |  | Used if multiple heater modes are available in the Doser. 000 Heater off 001 Heater economy mode 010 Heater automatic mode 011 Heater on 100 - 110 Reserved 111 Not available | 0 | 0 | 7 | 1 |  | {7: 'Not available', 3: 'Heater on', 2: 'Heater automatic mode', 1: 'Heater economy mode', 0: 'Heater off'}
17494 | j1939.dbc | A2SCRDSR2 | DEFDoserFaultSuppressionReq |  | Used if external devices can warn of conditions that require suppression of potential faults in the doser due to environmental conditions. 00 Error suppression off 01 Error suppression on 10 Reserved 11 Not available | 0 | 0 | 3 | 1 |  | {3: 'Not available', 2: 'Reserved', 1: 'Error suppression on', 0: 'Error suppression off'}
17495 | j1939.dbc | A2SCRDSR1 | DEFReqQuantityOfIntegrator | g | Represents the command for the diesel exhaust fluid quantity integrator in the dosing control unit | 0 | 0 | 6425.5 | 0.1 |  | {}
17496 | j1939.dbc | A2SCRDSR1 | DEFDosingReqQuantity6594 | g/min | Requested dosing quantity of diesel exhaust fluid. This SPN is a high range measurement. See SPN 4401 if high range is not needed. | 0 | 0 | 3212.75 | 0.05 |  | {}
17497 | j1939.dbc | A2SCRDSR1 | DEFPumpHtrCmd | % | Command for the Aftertreatment 2 Diesel Exhaust Fluid Pump Heater. A value of 0% means no heating commanded, a value of 100% means full heating commanded. | 0 | 0 | 100 | 0.4 |  | {}
17498 | j1939.dbc | A2SCRDSR1 | DEFDosingTestInjPermStatus |  | After a request to permit the DEF dosing test injection has been indicated, this permission status is expected by the DEF control unit for aftertreatment system 2. 00 = not allowed 01 = DEF dosing test injection allowed 10 = error 11 = not ... | 0 | 0 | 3 | 1 |  | {3: 'not available', 2: 'error', 1: 'DEF dosing test injection allowed', 0: 'not allowed'}
17499 | j1939.dbc | A2SCRDSR1 | DEFHydStiffnessCheckPermStatus |  | After a request to permit the DEF hydraulic stiffness check has been indicated, this permission status is expected by the DEF control unit for aftertreatment system 2. 00 = not allowed 01 = DEF hydraulic stiffness check allowed 10 = error 11 = ... | 0 | 0 | 3 | 1 |  | {3: 'not available', 2: 'error', 1: 'DEF hydraulic stiffness check allowed', 0: 'not allowed'}
17500 | j1939.dbc | A2SCRDSR1 | SysReqSt |  | Requested state of SCR system for aftertreatment system 2 (exhaust bank 2). 0000 Dormant (sleep mode) 0001 Preparing dosing readiness (wake up; prepare to operate; wait for start) 0010 Normal dosing operation 0011 System error pending 0100 ... | 0 | 0 | 15 | 1 |  | {15: 'Not available', 14: 'Error', 10: 'Service test mode, dosing not allowed', 9: 'Service test mode, dosing allowed ', 8: 'Diagnosis', 7: 'Shutoff', 6: 'Protect mode against cold', 5: 'Protect mode against heat', 4: 'Reserved for future assignment by SAE ', 3: 'System error pending ', 2: 'Normal dosing operation ', 1: 'Preparing dosing readiness', 0: 'Dormant'}
17501 | j1939.dbc | A2SCRDSR1 | DEFDosingReqQuantity | g/h | Actual requested dosing quantity of diesel exhaust fluid. | 0 | 0 | 19276.5 | 0.3 |  | {}
17502 | j1939.dbc | A2SCRDSI2 | DEFLineHtr4PreliminaryFMI |  | Used to identify the applicable J1939-73 FMI detected in the diesel exhaust fluid line heater 4, by the manufacturer's control software in exhaust bank 2. When there is no failure FMI 31 is sent. In the case of multiple failures the most severe is ... | 0 | 0 | 31 | 1 |  | {}
17503 | j1939.dbc | A2SCRDSI2 | DEFLineHtr4St |  | The diesel exhaust fluid line heater 4 state for aftertreatment system 2 (exhaust bank 2). 00 heater inactive 01 heater active 10 error 11 not available | 0 | 0 | 3 | 1 |  | {3: 'not available', 2: 'error ', 1: 'heater active ', 0: 'heater inactive '}
17504 | j1939.dbc | A2SCRDSI2 | DEFLineHtr3PreliminaryFMI |  | Used to identify the applicable J1939-73 FMI detected in the diesel exhaust fluid line heater 3, by the manufacturer's control software in exhaust bank 2. When there is no failure FMI 31 is sent. In the case of multiple failures the most severe is ... | 0 | 0 | 31 | 1 |  | {}
17505 | j1939.dbc | A2SCRDSI2 | DEFLineHtr3St |  | The diesel exhaust fluid line heater 3 state for aftertreatment system 2 (exhaust bank 2). 00 heater inactive 01 heater active 10 error 11 not available | 0 | 0 | 3 | 1 |  | {3: 'not available', 2: 'error ', 1: 'heater active ', 0: 'heater inactive '}
17506 | j1939.dbc | A2SCRDSI2 | DEFLineHtr2PreliminaryFMI |  | Used to identify the applicable J1939-73 FMI detected in the diesel exhaust fluid line heater 2, by the manufacturer's control software in exhaust bank 2. When there is no failure FMI 31 is sent. In the case of multiple failures the most severe is ... | 0 | 0 | 31 | 1 |  | {}
17507 | j1939.dbc | A2SCRDSI2 | DEFLineHtr2St |  | The diesel exhaust fluid line heater 2 state for aftertreatment system 2 (exhaust bank 2). 00 heater inactive 01 heater active 10 error 11 not available | 0 | 0 | 3 | 1 |  | {3: 'not available', 2: 'error ', 1: 'heater active ', 0: 'heater inactive '}
17508 | j1939.dbc | A2SCRDSI2 | DEFLineHtr1PreliminaryFMI |  | Used to identify the applicable J1939-73 FMI detected in the diesel exhaust fluid line heater 1, by the manufacturer's control software in exhaust bank 2. When there is no failure FMI 31 is sent. In the case of multiple failures the most severe is ... | 0 | 0 | 31 | 1 |  | {}
17509 | j1939.dbc | A2SCRDSI2 | DEFLineHtr1St |  | The diesel exhaust fluid line heater 1 state for aftertreatment system 2 (exhaust bank 2). 00 heater inactive 01 heater active 10 error 11 not available | 0 | 0 | 3 | 1 |  | {3: 'not available', 2: 'error ', 1: 'heater active ', 0: 'heater inactive '}
17510 | j1939.dbc | A2SCRDSI2 | FeedbackCtrlStatus |  | The SCR feedback control status (open/closed loop) for aftertreatment system 2 (exhaust bank 2). 000 open loop control active 001 closed loop control active 010 reserved for future assignment by SAE 011 reserved for future assignment by SAE 100 ... | 0 | 0 | 7 | 1 |  | {7: 'not available', 6: 'error ', 5: 'reserved for future assignment by SAE ', 4: 'reserved for future assignment by SAE ', 3: 'reserved for future assignment by SAE ', 2: 'reserved for future assignment by SAE ', 1: 'closed loop control active ', 0: 'open loop control active '}
17511 | j1939.dbc | A2SCRDSI2 | VlvExhTempReductionReq |  | Protection request for the dosing valve of the SCR-system to prevent overheating 000: no request 001: reduction request stage 1 010: reduction request stage 2 011: reserved for future assignment by SAE 100: reserved for future ... | 0 | 0 | 7 | 1 |  | {7: 'not available', 6: 'error', 5: 'reserved for future assignment by SAE', 4: 'reserved for future assignment by SAE', 3: 'reserved for future assignment by SAE', 2: 'reduction request stage 2', 1: 'reduction request stage 1', 0: 'no request '}
17512 | j1939.dbc | A2SCRDSI2 | DEFDoser1Temp | °C | The temperature (measured closest to dosing valve) of the first or only DEF doser for aftertreatment system 2 (exhaust bank 2). | 0 | -40 | 210 | 1 |  | {}
17513 | j1939.dbc | A2SCRDSI2 | AirAssistVlv | % | The position of the valve used to regulate the air supply of an air assist SCR dosing system for an engine. 0% represents no supply and 100% is full supply. | 0 | 0 | 100 | 0.4 |  | {}
17514 | j1939.dbc | A2SCRDSI2 | AirAssistAbsPress | kPa | The SCR dosing system air assist absolute pressure for aftertreatment system 2 (exhaust bank 2). The air assist system is used to improve the dosed reagent atomization. | 0 | 0 | 2000 | 8 |  | {}
17515 | j1939.dbc | A2SCRDSI1 | DEFActualDosingQuantity6596 | g/min | Actual dosing quantity of diesel exhaust fluid. See SPN 4384 if high range measurement is not needed. | 0 | 0 | 3212.75 | 0.05 |  | {}
17516 | j1939.dbc | A2SCRDSI1 | Sys2St |  | Actual state of SCR system 2 0000 = Dormant (sleep mode) 0001 = Preparing dosing readiness (wake up; prepare to operate; wait for start) 0010 = Normal dosing operation 0011 = System error pending 0100 = Purging (SCR dosing system is removing ... | 0 | 0 | 15 | 1 |  | {15: 'Not available', 14: 'Error', 11: 'Ok to Power Down', 10: 'Service test mode, dosing not allowed', 9: 'Service test mode, dosing allowed', 8: 'Diagnosis', 7: 'Shutoff', 6: 'Protect mode against cold', 5: 'Protect mode against heat', 4: 'Purging', 3: 'System error pending', 2: 'Normal dosing operation', 1: 'Preparing dosing readiness', 0: 'Dormant'}
17517 | j1939.dbc | A2SCRDSI1 | DEFDoser1AbsPress | kPa | The absolute pressure (measured closest to dosing valve) of the first or only DEF doser for aftertreatment system 2 (exhaust bank 2). | 0 | 0 | 2000 | 8 |  | {}
17518 | j1939.dbc | A2SCRDSI1 | DEFActualQuantityOfIntegrator | g | The SCR requested diesel exhaust fluid integrator total quantity for aftertreatment system 2 (exhaust bank 2). | 0 | 0 | 6425.5 | 0.1 |  | {}
17519 | j1939.dbc | A2SCRDSI1 | Sys1St |  | Actual state of SCR system 1. 0000 Dormant (sleep mode) 0001 Preparing dosing readiness (wake up; prepare to operate; wait for start) 0010 Normal dosing operation 0011 System error pending 0100 Purging (SCR dosing system is ... | 0 | 0 | 15 | 1 |  | {15: 'Not available', 14: 'Error', 11: 'Ok to Power Down', 10: 'Service test mode, dosing not allowed', 9: 'Service test mode, dosing allowed ', 8: 'Diagnosis', 7: 'Shutoff', 6: 'Protect mode against cold', 5: 'Protect mode against heat', 4: 'Purging', 3: 'System error pending', 2: 'Normal dosing operation', 1: 'Preparing dosing readiness', 0: 'Dormant'}
17520 | j1939.dbc | A2SCRDSI1 | DEFActualDosingQuantity | g/h | Actual reducing agent quantity of SCR system. | 0 | 0 | 19276.5 | 0.3 |  | {}
17521 | j1939.dbc | A2SCRAI | OutNH3GasSnsrHtrCtrl |  | Indicates the heater status in the warm-up process. Upon receiving a power-up command, the NH3 gas sensor ramps up according to a manufacturer defined profile. The Preheat 1, Preheat 2, and Automatic messages are regions within this profile in ... | 0 | 0 | 3 | 1 |  | {3: 'Heater off or Not available', 2: 'Preheat 1 ', 1: 'Preheat 2 ', 0: 'Automatic '}
17522 | j1939.dbc | A2SCRAI | OutNH3GasSnsrHtrPreliminaryFMI |  | Used to identify the applicable J1939-73 FMI detected in the heater of the outlet NH3 exhaust gas sensor by the manufacturer's sensor control software in exhaust bank 2. When there is no failure FMI 31 is sent. In the case of multiple failures the ... | 0 | 0 | 31 | 1 |  | {}
17523 | j1939.dbc | A2SCRAI | OutNH3GasSnsrAtTemp |  | Indicates that the heater element of the aftertreatment outlet NH3 gas sensor is within the manufacturer's specified range for accurate measurements in exhaust bank 2. 00 - Heater element is not in range 01 - Heater element is in range 10 - Error ... | 0 | 0 | 3 | 1 |  | {3: 'Not available', 2: 'Error', 1: 'Heater element is in range', 0: 'Heater element is not in range'}
17524 | j1939.dbc | A2SCRAI | OutNH3GasSnsrPwrInRange |  | Indicates that the power supplied to the aftertreatment outlet NH3 gas sensor is within the manufacturer's specification in exhaust bank 2. 00 - Heater element is not in range 01 - Heater element is in range 10 - Error 11 - Not available | 0 | 0 | 3 | 1 |  | {3: 'Not available', 2: 'Error', 1: 'Heater element is in range', 0: 'Heater element is not in range'}
17525 | j1939.dbc | A2SCRAI | OutNH3ReadingStable |  | Indicates that the NH3 reading of the aftertreatment outlet NH3 sensor is stable as determined by the manufacturer's control software in exhaust bank 2. 00 - Reading is not stable 01 - Reading is stable 10 - Error 11 - Not available | 0 | 0 | 3 | 1 |  | {3: 'Not available', 2: 'Error', 1: 'Reading is stable', 0: 'Reading is not stable'}
17526 | j1939.dbc | A2SCRAI | OutNH3SnsrPreliminaryFMI |  | Used to identify the applicable J1939-73 FMI detected in the aftertreatment outlet NH3 sensor by the manufacturer's sensor control software in exhaust bank 2. When there is no failure FMI 31 is sent. In the case of multiple failures the most severe ... | 0 | 0 | 31 | 1 |  | {}
17527 | j1939.dbc | A2SCRAI | OutNH3 | ppm | The amount of NH3 in the exhaust exiting the aftertreatment system measured by a NH3 sensor at the aftertreatment outlet, represented in NH3 molecule parts per million non-NH3 molecules in exhaust bank 2. | 0 | -200 | 3012.75 | 0.05 |  | {}
17528 | j1939.dbc | A2GOC | DiffPressPreliminaryFMI |  | Used to identify the applicable J1939-73 FMI detected in the gas oxidation catalyst differential pressure sensor by the manufacturer's sensor control software in exhaust bank 2. When there is no failure FMI 31 is sent. In the case of multiple ... | 0 | 0 | 31 | 1 |  | {}
17529 | j1939.dbc | A2GOC | OutTempPreliminaryFMI |  | Used to identify the applicable J1939-73 FMI detected in the gas oxidation catalyst outlet gas temperature sensor by the manufacturer's sensor control software in exhaust bank 2. When there is no failure FMI 31 is sent. In the case of multiple ... | 0 | 0 | 31 | 1 |  | {}
17530 | j1939.dbc | A2GOC | InTempPreliminaryFMI |  | Used to identify the applicable J1939-73 FMI detected in the gas oxidation catalyst intake gas temperature sensor by the manufacturer's sensor control software in exhaust bank 2. When there is no failure FMI 31 is sent. In the case of multiple ... | 0 | 0 | 31 | 1 |  | {}
17531 | j1939.dbc | A2GOC | DiffPress | kPa | Exhaust differential pressure measured between the intake and exhaust of the gas oxidation catalyst in exhaust bank 2. This parameter should be used with engines fueled by gaseous fuel like natural gas or propane. A separate parameter has been ... | 0 | 0 | 6425.5 | 0.1 |  | {}
17532 | j1939.dbc | A2GOC | OutTemp | °C | Temperature of engine combustion byproducts leaving the gas oxidation catalyst in exhaust bank 2. This parameter should be used with engines fueled by gaseous fuel like natural gas or propane. A separate parameter has been defined for diesel ... | 0 | -273 | 1734.9688 | 0.03125 |  | {}
17533 | j1939.dbc | A2GOC | InTemp | °C | Temperature of engine combustion byproducts entering the gas oxidation catalyst in exhaust bank 2. This parameter should be used with engines fueled by gaseous fuel like natural gas or propane. A separate parameter has been defined for diesel ... | 0 | -273 | 1734.9688 | 0.03125 |  | {}
17534 | j1939.dbc | A2DOC | DiffPressPreliminaryFMI |  | Used to identify the applicable J1939-73 FMI detected in the diesel oxidation catalyst differential pressure sensor by the manufacturer's sensor control software in exhaust bank 2. When there is no failure FMI 31 is sent. In the case of multiple ... | 0 | 0 | 31 | 1 |  | {}
17535 | j1939.dbc | A2DOC | OutTempPreliminaryFMI |  | Used to identify the applicable J1939-73 FMI detected in the diesel oxidation catalyst outlet gas temperature sensor by the manufacturer's sensor control software in exhaust bank 2. When there is no failure FMI 31 is sent. In the case of multiple ... | 0 | 0 | 31 | 1 |  | {}
17536 | j1939.dbc | A2DOC | InTempPreliminaryFMI |  | Used to identify the applicable J1939-73 FMI detected in the diesel oxidation catalyst intake temperature sensor by the manufacturer's sensor control software in exhaust bank 2. When there is no failure FMI 31 is sent. In the case of multiple ... | 0 | 0 | 31 | 1 |  | {}
17537 | j1939.dbc | A2DOC | DiffPress | kPa | Exhaust differential pressure measured between the intake and exhaust of a diesel oxidation catalyst in exhaust bank 2. This parameter should be used with engines fueled by diesel fuel (not gaseous fuel like natural gas or propane). A separate ... | 0 | 0 | 32127.5 | 0.5 |  | {}
17538 | j1939.dbc | A2DOC | OutTemp | °C | Temperature of engine combustion byproducts leaving the diesel oxidation catalyst exhaust in exhaust bank 2. This parameter should be used with engines fueled by diesel fuel (not gaseous fuel like natural gas or propane). A separate parameter has ... | 0 | -273 | 1734.9688 | 0.03125 |  | {}
17539 | j1939.dbc | A2DOC | InTemp | °C | Temperature of engine combustion byproducts entering the diesel oxidation catalyst in exhaust bank 2. This parameter should be used with engines fueled by diesel fuel (not gaseous fuel like natural gas or propane). A separate parameter has been ... | 0 | -273 | 1734.9688 | 0.03125 |  | {}
17540 | j1939.dbc | A1SCRRT2I | DEFQuickThawHtrPreliminaryFMI |  | Used to identify the applicable J1939-73 FMI detected for the heater of the diesel exhaust fluid quick thaw tank for aftertreatment system 1 (exhaust bank 1), as detected by the manufacturer's control software. When there is no failure, FMI 31 is ... | 0 | 0 | 31 | 1 |  | {}
17541 | j1939.dbc | A1SCRRT2I | DEFQuickThawHtr | % | The diesel exhaust fluid quick thaw tank heater percentage for aftertreatment system 1 (exhaust bank 1). 0% is off. See SPN 5414 for the command for this tank heater. | 0 | 0 | 100 | 0.4 |  | {}
17542 | j1939.dbc | A1SCRRT2I | DEFQuickThawTempPreliminaryFMI |  | Used to identify the applicable J1939-73 FMI detected for the diesel exhaust fluid quick thaw tank temperature for aftertreatment system 1 (exhaust bank 1), as detected by the manufacturer's control software. When there is no failure, FMI 31 is ... | 0 | 0 | 31 | 1 |  | {}
17543 | j1939.dbc | A1SCRRT2I | DEFQuickThawLvlVolPreliminaryFMI |  | Used to identify the applicable J1939-73 FMI detected for the fluid level height of the diesel exhaust fluid quick thaw tank for aftertreatment system 1 (exhaust bank 1), as detected by the manufacturer's control software. This FMI is applicable to ... | 0 | 0 | 31 | 1 |  | {}
17544 | j1939.dbc | A1SCRRT2I | DEFQuickThawTankLvl | mm | The diesel exhaust fluid level height in mm in the diesel exhaust fluid quick thaw tank for aftertreatment system 1 (exhaust bank 1). See SPN 4367 for alternate measurement. Parameter Specific Indicator: A value of 0xFB indicates conditions are ... | 0 | 0 | 6425.5 | 0.1 |  | {}
17545 | j1939.dbc | A1SCRRT2I | DEFQuickThawTemp | °C | The diesel exhaust fluid quick thaw tank temperature for aftertreatment system 1 (exhaust bank 1). | 0 | -40 | 210 | 1 |  | {}
17546 | j1939.dbc | A1SCRRT2I | DEFQuickThawTankVolume | % | Ratio of volume of diesel exhaust fluid to the total volume of the diesel exhaust fluid quick thaw tank for aftertreatment system 1 (exhaust bank 1). 0% is empty and 100% is full. See SPN 4369 for an alternate measurement. Parameter Specific ... | 0 | 0 | 100 | 0.4 |  | {}
17547 | j1939.dbc | A1DEFSI | DosingUnit2DiverterVlv | % | Command to the valve which determines whether the diesel exhaust fluid on dosing unit 2 is delivered to the injector or is routed back to the diesel exhaust fluid tank. Zero directs all diesel exhaust fluid flow to the injector, 100% sends all ... | 0 | 0 | 100 | 0.4 |  | {}
17548 | j1939.dbc | A1DEFSI | Pump |  | State of the aftertreatment 1 Diesel Exhaust Fluid dosing pump. Indicates if the pump is currently active (pumping). 00 off 01 on 10 error 11 not available The aftertreatment 1 Diesel Exhaust Fluid dosing pump is a device that delivers a ... | 0 | 0 | 3 | 1 |  | {3: 'not available', 2: 'error', 1: 'on', 0: 'off'}
17549 | j1939.dbc | A1DEFSI | PumpPwrRelay |  | The state of the aftertreatment 1 diesel exhaust fluid pump power relay. 00 not active - no power is being applied to the relay 01 active - power is being applied to the relay 10 error 11 not available | 0 | 0 | 3 | 1 |  | {3: 'not available', 2: 'error', 1: 'active', 0: 'not active'}
17550 | j1939.dbc | A1DEFSI | TankDrainVlvCmd | % | Commanded percentage of maximum Aftertreatment 1 Diesel Exhaust Fluid Tank Drain Valve opening. 100% means the drain valve is fully open providing maximum flow of diesel exhaust fluid out of the diesel exhaust fluid tank. | 0 | 0 | 100 | 0.4 |  | {}
17551 | j1939.dbc | A1DEFSI | PumpSt |  | State of the aftertreatment 1 Diesel Exhaust Fluid dosing pump. Indicates whether or not the pump is operational. 00 pump operational 01 pump error 10 reserved for SAE assignment 11 not available | 0 | 0 | 3 | 1 |  | {3: 'not available', 2: 'reserved for SAE assignment', 1: 'pump error', 0: 'pump operational'}
17552 | j1939.dbc | A1DEFSI | TankFillVlvCmd | % | Commanded percentage of maximum Aftertreatment 1 Diesel Exhaust Fluid Tank Fill Valve opening. 100% means the fill valve is fully open providing maximum flow of diesel exhaust fluid into the diesel exhaust fluid tank. | 0 | 0 | 100 | 0.4 |  | {}
17553 | j1939.dbc | A1DEFSI | DosingUnit1DiverterVlv | % | Command to the valve which determines whether the diesel exhaust fluid on dosing unit 1 is delivered to the injector or is routed back to the diesel exhaust fluid tank. Zero directs all diesel exhaust fluid flow to the injector, 100% sends all ... | 0 | 0 | 100 | 0.4 |  | {}
17554 | j1939.dbc | A1DEFSI | PumpDrivePercentage | % | The percent (command) sent to the motor to control the speed of the diesel exhaust fluid pump. | 0 | 0 | 100 | 0.4 |  | {}
17555 | j1939.dbc | A1DEFSI | Pump1MotorSpd | rpm | Rotational speed of the motor driving the first or only pump for the diesel exhaust fluid used in aftertreatment system 1 (exhaust bank 1). | 0 | 0 | 32127.5 | 0.5 |  | {}
17556 | j1939.dbc | A1SCREGT1 | OutTempPreliminaryFMI |  | Used to identify the applicable J1939-73 FMI detected in the SCR outlet temperature sensor by the manufacturer's sensor control software in exhaust bank 1. When there is no failure FMI 31 is sent. In the case of multiple failures the most severe is ... | 0 | 0 | 31 | 1 |  | {}
17557 | j1939.dbc | A1SCREGT1 | OutTemp | °C | Temperature of engine combustion byproducts leaving the SCR outlet in exhaust bank 1. | 0 | -273 | 1734.9688 | 0.03125 |  | {}
17558 | j1939.dbc | A1SCREGT1 | InTempPreliminaryFMI |  | Used to identify the applicable J1939-73 FMI detected in the SCR intake temperature sensor by the manufacturer's sensor control software in exhaust bank 1. When there is no failure FMI 31 is sent. In the case of multiple failures the most severe is ... | 0 | 0 | 31 | 1 |  | {}
17559 | j1939.dbc | A1SCREGT1 | InTemp | °C | Temperature of engine combustion byproducts entering the SCR in exhaust bank 1. | 0 | -273 | 1734.9688 | 0.03125 |  | {}
17560 | j1939.dbc | A1SCREGP | InAbsPress | kPa | Used to read the pressure at the catalyst intake of the selective catalytic reduction system of aftertreatment 1. | 0 | 0 | 6425.5 | 0.1 |  | {}
17561 | j1939.dbc | A1SCREGP | InPress | kPa | The gage pressure at the intake of the selective catalytic reduction system of Aftertreatment 1. | 0 | -3212.7 | 3212.8 | 0.1 |  | {}
17562 | j1939.dbc | A1SCREGP | DiffPressPreliminaryFMI |  | Used to identify the applicable J1939-73 FMI detected in the SCR differential pressure sensor by the manufacturer's sensor control software in exhaust bank 1. When there is no failure FMI 31 is sent. In the case of multiple failures the most severe ... | 0 | 0 | 31 | 1 |  | {}
17563 | j1939.dbc | A1SCREGP | DiffPress | kPa | Differential pressure measured between the intake and outlet of an SCR component in exhaust bank 1. | 0 | 0 | 6425.5 | 0.1 |  | {}
17564 | j1939.dbc | A1SCRDSR2 | DEFLineHtr10 |  | The diesel exhaust fluid line heater 10 request for aftertreatment system 1 (exhaust bank 1). 00 = request for heater to be inactive 01 = request for heater to be active 10 = reserved for future assignment by SAE 11 = not available | 0 | 0 | 3 | 1 |  | {3: 'not available', 2: 'reserved for future assignment by SAE', 1: 'request for heater to be active', 0: 'request for heater to be inactive'}
17565 | j1939.dbc | A1SCRDSR2 | DEFLineHtr9 |  | The diesel exhaust fluid line heater 9 request for aftertreatment system 1 (exhaust bank 1). 00 = request for heater to be inactive 01 = request for heater to be active 10 = reserved for future assignment by SAE 11 = not available | 0 | 0 | 3 | 1 |  | {3: 'not available', 2: 'reserved for future assignment by SAE', 1: 'request for heater to be active', 0: 'request for heater to be inactive'}
17566 | j1939.dbc | A1SCRDSR2 | DEFLineHtr8 |  | The diesel exhaust fluid line heater 8 request for aftertreatment system 1 (exhaust bank 1). 00 = request for heater to be inactive 01 = request for heater to be active 10 = reserved for future assignment by SAE 11 = not available | 0 | 0 | 3 | 1 |  | {3: 'not available', 2: 'reserved for future assignment by SAE', 1: 'request for heater to be active', 0: 'request for heater to be inactive'}
17567 | j1939.dbc | A1SCRDSR2 | DEFLineHtr7 |  | The diesel exhaust fluid line heater 7 request for aftertreatment system 1 (exhaust bank 1). 00 = request for heater to be inactive 01 = request for heater to be active 10 = reserved for future assignment by SAE 11 = not available | 0 | 0 | 3 | 1 |  | {3: 'not available', 2: 'reserved for future assignment by SAE', 1: 'request for heater to be active', 0: 'request for heater to be inactive'}
17568 | j1939.dbc | A1SCRDSR2 | DEFLineHtr6 |  | The diesel exhaust fluid line heater 6 request for aftertreatment system 1 (exhaust bank 1). 00 = request for heater to be inactive 01 = request for heater to be active 10 = reserved for future assignment by SAE 11 = not available | 0 | 0 | 3 | 1 |  | {3: 'not available', 2: 'reserved for future assignment by SAE', 1: 'request for heater to be active', 0: 'request for heater to be inactive'}
17569 | j1939.dbc | A1SCRDSR2 | DEFLineHtr5 |  | The diesel exhaust fluid line heater 5 request for aftertreatment system 1 (exhaust bank 1). 00 = request for heater to be inactive 01 = request for heater to be active 10 = reserved for future assignment by SAE 11 = not available | 0 | 0 | 3 | 1 |  | {3: 'not available', 2: 'reserved for future assignment by SAE', 1: 'request for heater to be active', 0: 'request for heater to be inactive'}
17570 | j1939.dbc | A1SCRDSR2 | DEFLineHtrRelay3 |  | The aftertreatment diesel exhaust fluid line heater relay 3 is used to energize one or more DEF line heaters. 00 - Off 01 - On 10 - Error 11 - Not available | 0 | 0 | 3 | 1 |  | {3: 'Not Available', 2: 'Error', 1: 'On', 0: 'Off'}
17571 | j1939.dbc | A1SCRDSR2 | DEFLineHtrRelay2 |  | The Aftertreatment Diesel Exhaust Fluid Line Heater Relay 2 is used to energize one or more DEF line heaters. 00 - Off 01 - On 10 - Error 11 - Not available | 0 | 0 | 3 | 1 |  | {3: 'Not Available', 2: 'Error', 1: 'On', 0: 'Off'}
17572 | j1939.dbc | A1SCRDSR2 | DEFLineHtrRelay1 |  | The Aftertreatment Diesel Exhaust Fluid Line Heater Relay 1 is used to energize one or more DEF line heaters. 00 - Off 01 - On 10 - Error 11 - Not available | 0 | 0 | 3 | 1 |  | {3: 'Not Available', 2: 'Error', 1: 'On', 0: 'Off'}
17573 | j1939.dbc | A1SCRDSR2 | DEFPumpHtrCmd | % | Command for the Aftertreatment 1 Diesel Exhaust Fluid Pump Heater. A value of 0% means no heating commanded, a value of 100% means full heating commanded. See SPN 5706 for the measured value of the Aftertreatment 1 Diesel Exhaust Fluid Heater. | 0 | 0 | 100 | 0.4 |  | {}
17574 | j1939.dbc | A1SCRDSR2 | DEFQuickThawHtrCmd | % | The command for the heater of the diesel exhaust fluid quick thaw tank for aftertreatment system 1 (exhaust bank 1). See SPN 4372 for the measured heater percentage for the heater of this same tank. | 0 | 0 | 100 | 0.4 |  | {}
17575 | j1939.dbc | A1SCRDSR2 | DEFTankHtrCmd | % | Command for the Aftertreatment 1 Diesel Exhaust Fluid Tank Heater. A value of 0% means no heating applied, a value of 100% means full heating applied. See SPN 3363 for the measured value of the Aftertreatment 1 Diesel Exhaust Fluid Tank Heater. | 0 | 0 | 100 | 0.4 |  | {}
17576 | j1939.dbc | A1SCRDSR2 | DEFLineHtr4 |  | The diesel exhaust fluid line heater 4 request for aftertreatment system 1 (exhaust bank 1). 00 request for heater to be inactive 01 request for heater to be active 10 reserved for future assignment by SAE 11 not available | 0 | 0 | 3 | 1 |  | {3: 'not available', 2: 'reserved for future assignment by SAE ', 1: 'request for heater to be active ', 0: 'request for heater to be inactive '}
17577 | j1939.dbc | A1SCRDSR2 | DEFLineHtr3 |  | The diesel exhaust fluid line heater 3 request for aftertreatment system 1 (exhaust bank 1). 00 request for heater to be inactive 01 request for heater to be active 10 reserved for future assignment by SAE 11 not available | 0 | 0 | 3 | 1 |  | {3: 'not available', 2: 'reserved for future assignment by SAE ', 1: 'request for heater to be active ', 0: 'request for heater to be inactive '}
17578 | j1939.dbc | A1SCRDSR2 | DEFLineHtr2 |  | The diesel exhaust fluid line heater 2 request for aftertreatment system 1 (exhaust bank 1). 00 request for heater to be inactive 01 request for heater to be active 10 reserved for future assignment by SAE 11 not available | 0 | 0 | 3 | 1 |  | {3: 'not available', 2: 'reserved for future assignment by SAE ', 1: 'request for heater to be active ', 0: 'request for heater to be inactive '}
17579 | j1939.dbc | A1SCRDSR2 | DEFLineHtr1 |  | The diesel exhaust fluid line heater 1 request for aftertreatment system 1 (exhaust bank 1). 00 request for heater to be inactive 01 request for heater to be active 10 reserved for future assignment by SAE 11 not available | 0 | 0 | 3 | 1 |  | {3: 'not available', 2: 'reserved for future assignment by SAE ', 1: 'request for heater to be active ', 0: 'request for heater to be inactive '}
17580 | j1939.dbc | A1SCRDSR2 | DEFDoserHeatingModeReq |  | Used if multiple heater modes are available in the Doser. 000 Heater off 001 Heater economy mode 010 Heater automatic mode 011 Heater on 100 - 110 Reserved 111 Not available | 0 | 0 | 7 | 1 |  | {7: 'Not available', 3: 'Heater on', 2: 'Heater automatic mode', 1: 'Heater economy mode', 0: 'Heater off'}
17581 | j1939.dbc | A1SCRDSR2 | DEFDoserFaultSuppressionReq |  | Used if external devices can warn of conditions that require suppression of potential faults in the doser due to environmental conditions. 00 Error suppression off 01 Error suppression on 10 Reserved 11 Not available | 0 | 0 | 3 | 1 |  | {3: 'Not available', 2: 'Reserved', 1: 'Error suppression on', 0: 'Error suppression off'}
17582 | j1939.dbc | A1SCRDSR1 | DEFDosingReqQuantity6593 | g/min | Requested dosing quantity of diesel exhaust fluid. This SPN is a high range measurement. See SPN 4348 if high range is not needed. | 0 | 0 | 3212.75 | 0.05 |  | {}
17583 | j1939.dbc | A1SCRDSR1 | DEFDosingTestInjPermStatus |  | After a request to permit the DEF dosing test injection has been indicated, this permission status is expected by the DEF control unit for aftertreatment system 1. 00 = not allowed 01 = DEF dosing test injection allowed 10 = error 11 = not ... | 0 | 0 | 3 | 1 |  | {3: 'not available', 2: 'error', 1: 'DEF dosing test injection allowed', 0: 'not allowed'}
17584 | j1939.dbc | A1SCRDSR1 | DEFHydStiffnessCheckPermStatus |  | After a request to permit the DEF hydraulic stiffness check has been indicated, this permission status is expected by the DEF control unit for aftertreatment system 1. 00 = not allowed 01 = DEF hydraulic stiffness check allowed 10 = error 11 = ... | 0 | 0 | 3 | 1 |  | {3: 'not available', 2: 'error', 1: 'DEF hydraulic stiffness check allowed', 0: 'not allowed'}
17585 | j1939.dbc | A1SCRDSR1 | DEFReqQuantityOfIntegrator | g | Represents the command for the diesel exhaust fluid quantity integrator in the dosing control unit | 0 | 0 | 6425.5 | 0.1 |  | {}
17586 | j1939.dbc | A1SCRDSR1 | SysReqSt |  | Requested state of SCR system for aftertreatment system 1 (exhaust bank 1). 0000 Dormant (sleep mode) 0001 Preparing dosing readiness (wake up; prepare to operate; wait for start) 0010 Normal dosing operation 0011 System error pending 0100 ... | 0 | 0 | 15 | 1 |  | {15: 'Not available', 14: 'Error', 10: 'Service test mode, dosing not allowed', 9: 'Service test mode, dosing allowed ', 8: 'Diagnosis', 7: 'Shutoff', 6: 'Protect mode against cold', 5: 'Protect mode against heat', 4: 'Reserved for future assignment by SAE ', 3: 'System error pending ', 2: 'Normal dosing operation ', 1: 'Preparing dosing readiness', 0: 'Dormant'}
17587 | j1939.dbc | A1SCRDSR1 | DEFDosingReqQuantity | g/h | Actual requested dosing quantity of diesel exhaust fluid. | 0 | 0 | 19276.5 | 0.3 |  | {}
17588 | j1939.dbc | A1SCRDSI2 | DEFLineHtr4PreliminaryFMI |  | Used to identify the applicable J1939-73 FMI detected in the diesel exhaust fluid line heater 4, by the manufacturer's control software in exhaust bank 1. When there is no failure FMI 31 is sent. In the case of multiple failures the most severe is ... | 0 | 0 | 31 | 1 |  | {}
17589 | j1939.dbc | A1SCRDSI2 | DEFLineHtr4St |  | The diesel exhaust fluid line heater 4 state for aftertreatment system 1 (exhaust bank 1). 00 heater inactive 01 heater active 10 error 11 not available | 0 | 0 | 3 | 1 |  | {3: 'not available', 2: 'error ', 1: 'heater active ', 0: 'heater inactive '}
17590 | j1939.dbc | A1SCRDSI2 | DEFLineHtr3PreliminaryFMI |  | Used to identify the applicable J1939-73 FMI detected in the diesel exhaust fluid line heater 3, by the manufacturer's control software in exhaust bank 1. When there is no failure FMI 31 is sent. In the case of multiple failures the most severe is ... | 0 | 0 | 31 | 1 |  | {}
17591 | j1939.dbc | A1SCRDSI2 | DEFLineHtr3St |  | The diesel exhaust fluid line heater 3 state for aftertreatment system 1 (exhaust bank 1). 00 heater inactive 01 heater active 10 error 11 not available | 0 | 0 | 3 | 1 |  | {3: 'not available', 2: 'error ', 1: 'heater active ', 0: 'heater inactive '}
17592 | j1939.dbc | A1SCRDSI2 | DEFLineHtr2PreliminaryFMI |  | Used to identify the applicable J1939-73 FMI detected in the diesel exhaust fluid line heater 2, by the manufacturer's control software in exhaust bank 1. When there is no failure FMI 31 is sent. In the case of multiple failures the most severe is ... | 0 | 0 | 31 | 1 |  | {}
17593 | j1939.dbc | A1SCRDSI2 | DEFLineHtr2St |  | The diesel exhaust fluid line heater 2 state for aftertreatment system 1 (exhaust bank 1). 00 heater inactive 01 heater active 10 error 11 not available | 0 | 0 | 3 | 1 |  | {3: 'not available', 2: 'error ', 1: 'heater active ', 0: 'heater inactive '}
17594 | j1939.dbc | A1SCRDSI2 | DEFLineHtr1PreliminaryFMI |  | Used to identify the applicable J1939-73 FMI detected in the diesel exhaust fluid line heater 1, by the manufacturer's control software in exhaust bank 1. When there is no failure FMI 31 is sent. In the case of multiple failures the most severe is ... | 0 | 0 | 31 | 1 |  | {}
17595 | j1939.dbc | A1SCRDSI2 | DEFLineHtr1St |  | The diesel exhaust fluid line heater 1 state for aftertreatment system 1 (exhaust bank 1). 00 heater inactive 01 heater active 10 error 11 not available | 0 | 0 | 3 | 1 |  | {3: 'not available', 2: 'error ', 1: 'heater active ', 0: 'heater inactive '}
17596 | j1939.dbc | A1SCRDSI2 | FeedbackCtrlStatus |  | The SCR feedback control status (open/closed loop) for aftertreatment system 1 (exhaust bank 1). 000 open loop control active 001 closed loop control active 010 reserved for future assignment by SAE 011 reserved for future assignment by SAE 100 ... | 0 | 0 | 7 | 1 |  | {7: 'not available', 6: 'error ', 5: 'reserved for future assignment by SAE ', 4: 'reserved for future assignment by SAE ', 3: 'reserved for future assignment by SAE ', 2: 'reserved for future assignment by SAE ', 1: 'closed loop control active ', 0: 'open loop control active '}
17597 | j1939.dbc | A1SCRDSI2 | VlvExhTempReductionReq |  | Protection request for the dosing valve of the SCR-system to prevent overheating 000: no request 001: reduction request stage 1 010: reduction request stage 2 011: reserved for future assignment by SAE 100: reserved for future ... | 0 | 0 | 7 | 1 |  | {7: 'not available', 6: 'error', 5: 'reserved for future assignment by SAE', 4: 'reserved for future assignment by SAE', 3: 'reserved for future assignment by SAE', 2: 'reduction request stage 2', 1: 'reduction request stage 1', 0: 'no request '}
17598 | j1939.dbc | A1SCRDSI2 | DEFDoser1Temp | °C | The temperature (measured closest to dosing valve) of the first or only DEF dosing unit for aftertreatment system 1 (exhaust bank 1). | 0 | -40 | 210 | 1 |  | {}
17599 | j1939.dbc | A1SCRDSI2 | AirAssistVlv | % | The position of the valve used to regulate the air supply of an air assist SCR dosing system for an engine. 0% represents no supply and 100% is full supply. | 0 | 0 | 100 | 0.4 |  | {}
17600 | j1939.dbc | A1SCRDSI2 | AirAssistAbsPress | kPa | The SCR dosing system air assist absolute pressure for aftertreatment system 1 (exhaust bank 1). The air assist system is used to improve the dosed reagent atomization. | 0 | 0 | 2000 | 8 |  | {}
17601 | j1939.dbc | A1SCRDSI1 | DEFDoser1AbsPress | kPa | The absolute pressure (measured closest to dosing valve) of the first or only DEF dosing unit for aftertreatment system 1 (exhaust bank 1). | 0 | 0 | 2000 | 8 |  | {}
17602 | j1939.dbc | A1SCRDSI1 | DEFActualDosingQuantity6595 | g/min | Actual dosing quantity of diesel exhaust fluid. See SPN 4331 if high range measurement is not needed. | 0 | 0 | 3212.75 | 0.05 |  | {}
17603 | j1939.dbc | A1SCRDSI1 | DEFActualQuantityOfIntegrator | g | The SCR requested diesel exhaust fluid integrator total quantity for aftertreatment system 1 (exhaust bank 1). | 0 | 0 | 6425.5 | 0.1 |  | {}
17604 | j1939.dbc | A1SCRDSI1 | Sys2St |  | Actual state of SCR system 2 0000 = Dormant (sleep mode) 0001 = Preparing dosing readiness (wake up; prepare to operate; wait for start) 0010 = Normal dosing operation 0011 = System error pending 0100 = Purging (SCR dosing system is removing ... | 0 | 0 | 15 | 1 |  | {15: 'Not available', 14: 'Error', 11: 'Ok to Power Down', 10: 'Service test mode, dosing not allowed', 9: 'Service test mode, dosing allowed', 8: 'Diagnosis', 7: 'Shutoff', 6: 'Protect mode against cold', 5: 'Protect mode against heat', 4: 'Purging', 3: 'System error pending', 2: 'Normal dosing operation', 1: 'Preparing dosing readiness', 0: 'Dormant'}
17605 | j1939.dbc | A1SCRDSI1 | Sys1St |  | Actual state of SCR system 0000 Dormant (sleep mode) 0001 Preparing dosing readiness (wake up; prepare to operate; wait for start) 0010 Normal dosing operation 0011 System error pending 0100 Purging (SCR dosing system is removing ... | 0 | 0 | 15 | 1 |  | {15: 'Not available', 14: 'Error', 11: 'Ok to Power Down', 10: 'Service test mode, dosing not allowed', 9: 'Service test mode, dosing allowed ', 8: 'Diagnosis', 7: 'Shutoff ', 6: 'Protect mode against cold ', 5: 'Protect mode against heat ', 4: 'Purging', 3: 'System error pending', 2: 'Normal dosing operation', 1: 'Preparing dosing readiness', 0: 'Dormant'}
17606 | j1939.dbc | A1SCRDSI1 | DEFActualDosingQuantity | g/h | Actual reducing agent quantity of SCR-system | 0 | 0 | 19276.5 | 0.3 |  | {}
17607 | j1939.dbc | A1SCRAI | OutNH3GasSnsrHtrCtrl |  | Indicates the heater status in the warm-up process. Upon receiving a power-up command, the NH3 gas sensor ramps up according to a manufacturer defined profile. The Preheat 1, Preheat 2, and Automatic messages are regions within this profile in ... | 0 | 0 | 3 | 1 |  | {3: 'Heater off or not available', 2: 'Preheat 1 ', 1: 'Preheat 2 ', 0: 'Automatic '}
17608 | j1939.dbc | A1SCRAI | OutNH3GasSnsrHtrPreliminaryFMI |  | Used to identify the applicable J1939-73 FMI detected in the heater of the outlet NH3 exhaust gas sensor by the manufacturer's sensor control software in exhaust bank 1. When there is no failure FMI 31 is sent. In the case of multiple failures the ... | 0 | 0 | 31 | 1 |  | {}
17609 | j1939.dbc | A1SCRAI | OutNH3GasSnsrAtTemp |  | Indicates that the heater element of the aftertreatment outlet NH3 gas sensor is within the manufacturer's specified range for accurate measurements in exhaust bank 1. 00 - Heater element is not in range 01 - Heater element is in range 10 - Error ... | 0 | 0 | 3 | 1 |  | {3: 'Not available', 2: 'Error', 1: 'Heater element is in range', 0: 'Heater element is not in range'}
17610 | j1939.dbc | A1SCRAI | OutNH3GasSnsrPwrInRange |  | Indicates that the power supplied to the aftertreatment outlet NH3 gas sensor is within the manufacturer's specification in exhaust bank 1. 00 - Power is not in range 01 - Power is in range 10 - Error 11 - Not available | 0 | 0 | 3 | 1 |  | {3: 'Not available', 2: 'Error', 1: 'Power is in range', 0: 'Power is not in range'}
17611 | j1939.dbc | A1SCRAI | OutNH3ReadingStable |  | Indicates that the NH3 reading of the aftertreatment outlet NH3 sensor is stable as determined by the manufacturer's control software in exhaust bank 1. 00 - Reading is not stable 01 - Reading is stable 10 - Error 11 - Not available | 0 | 0 | 3 | 1 |  | {3: 'Not available', 2: 'Error', 1: 'Reading is stable', 0: 'Reading is not stable'}
17612 | j1939.dbc | A1SCRAI | OutNH3SnsrPreliminaryFMI |  | Used to identify the applicable J1939-73 FMI detected in the aftertreatment outlet NH3 sensor by the manufacturer's sensor control software in exhaust bank 1. When there is no failure FMI 31 is sent. In the case of multiple failures the most severe ... | 0 | 0 | 31 | 1 |  | {}
17613 | j1939.dbc | A1SCRAI | OutNH3 | ppm | The amount of NH3 in the exhaust exiting the aftertreatment system measured by a NH3 sensor at the aftertreatment outlet, represented in NH3 molecule parts per million non-NH3 molecules in exhaust bank 1. | 0 | -200 | 3012.75 | 0.05 |  | {}
17614 | j1939.dbc | A1GOC | DiffPressPreliminaryFMI |  | Used to identify the applicable J1939-73 FMI detected in the gas oxidation catalyst differential pressure sensor by the manufacturer's sensor control software in exhaust bank 1. When there is no failure FMI 31 is sent. In the case of multiple ... | 0 | 0 | 31 | 1 |  | {}
17615 | j1939.dbc | A1GOC | OutTempPreliminaryFMI |  | Used to identify the applicable J1939-73 FMI detected in the gas oxidation catalyst outlet temperature sensor by the manufacturer's sensor control software in exhaust bank 1. When there is no failure FMI 31 is sent. In the case of multiple failures ... | 0 | 0 | 31 | 1 |  | {}
17616 | j1939.dbc | A1GOC | InTempPreliminaryFMI |  | Used to identify the applicable J1939-73 FMI detected in the gas oxidation catalyst intake temperature sensor by the manufacturer's sensor control software in exhaust bank 1. When there is no failure FMI 31 is sent. In the case of multiple failures ... | 0 | 0 | 31 | 1 |  | {}
17617 | j1939.dbc | A1GOC | DiffPress | kPa | Exhaust differential pressure measured between the intake and exhaust of the gas oxidation catalyst in exhaust bank 1. This parameter should be used with engines fueled by gaseous fuel like natural gas or propane. A separate parameter has been ... | 0 | 0 | 6425.5 | 0.1 |  | {}
17618 | j1939.dbc | A1GOC | OutTemp | °C | Temperature of engine combustion byproducts leaving the gas oxidation catalyst in exhaust bank 1. This parameter should be used with engines fueled by gaseous fuel like natural gas or propane. A separate parameter has been defined for diesel ... | 0 | -273 | 1734.9688 | 0.03125 |  | {}
17619 | j1939.dbc | A1GOC | InTemp | °C | Temperature of engine combustion byproducts entering the gas oxidation catalyst in exhaust bank 1. This parameter should be used with engines fueled by gaseous fuel like natural gas or propane. A separate parameter has been defined for diesel ... | 0 | -273 | 1734.9688 | 0.03125 |  | {}
17620 | j1939.dbc | DM40 | SPN1 |  | This 19-bit number is used to identify the item for which diagnostics are being reported. | 0 | 0 | 65536 | 1 |  | {}
17621 | j1939.dbc | DM40 | FailureModeIdentifier1 |  | The FMI defines the type of failure detected in the subsystem identified by an SPN. | 0 | 0 | 0 | 1 |  | {31: 'Not available', 19: 'Received network data in error', 18: 'Below normal (moderately severe)', 17: 'Below normal (least severe)', 16: 'Above normal (moderately severe)', 15: 'Above normal (least severe)', 14: 'Special intstructions', 13: 'Out of calibration', 12: 'Bad intelligent device', 11: 'Root cause not known', 10: 'Abnormal rate of change', 9: 'Abnormal update rate', 8: 'Abnormal frequency', 7: 'Mechanical system not responding', 6: 'Current above normal', 5: 'Current below normal', 4: 'Voltage below normal', 3: 'Voltage above normal', 2: 'Data erratic', 1: 'Below normal (most severe)', 0: 'Above normal (most severe)'}
17622 | j1939.dbc | DM40 | FailureSpecificB1Counter | hr | The Failure Specific B1 Counter provides an individual B1 counter | 0 | 0 | 6425.5 | 0.1 |  | {}
17623 | j1939.dbc | DM40 | SPN1High |  | SPN #1 (Conversion Version 4) | 0 | 0 | 7 | 1 |  | {}
17624 | j1939.dbc | DM39 | SysGreatestB1Counter | hr | System Greatest B1 Counter | 0 | 0 | 6425.5 | 0.1 |  | {}
17625 | j1939.dbc | DM39 | SysCumulativeContinuousMITime | hr | System Cumulative Continuous MI Time | 0 | 0 | 210554060.75 | 0.05 |  | {}
17626 | j1939.dbc | DM38 | RegulationDescription |  | Global Technical Regulation Description | 0 | 0 | 255 | 1 |  | {}
17627 | j1939.dbc | DM37 | SysIncompleteMonitorCount |  | System Incomplete Monitor Count | 0 | 0 | 64512 | 1 |  | {}
17628 | j1939.dbc | DM37 | SysMalIndActivationMode |  | System Malfunction Indicator Status | 0 | 0 | 15 | 1 |  | {}
17629 | j1939.dbc | DM37 | SysMalIndDisplayStrategy |  | System Malfunction Indicator Display | 0 | 0 | 3 | 1 |  | {}
17630 | j1939.dbc | DM37 | SysContinuousMalfunctionInd |  | System Continuous Malfunction Indicator | 0 | 0 | 3 | 1 |  | {}
17631 | j1939.dbc | DM37 | SysNonRoadworthyCompCount |  | System Non-Roadworthy Component Count | 0 | 0 | 250 | 1 |  | {}
17632 | j1939.dbc | DM36 | VehicleCurrentMIAccumTime | min | Vehicle current malfunction indicator accumulated time reports the accumulated count (in minutes) that the malfunction indicator lamp (MIL) is activated (on) for the current malfunction indicator (MI) activation (or the last MI activation). For US, ... | 0 | 0 | 64255 | 1 |  | {}
17633 | j1939.dbc | DM36 | VehicleIncompleteMonitorCount |  | Vehicle Incomplete Monitor Count | 0 | 0 | 64255 | 1 |  | {}
17634 | j1939.dbc | DM36 | VehicleMalfunctionIndActMode |  | Vehicle Malfunction Indicator Status | 0 | 0 | 15 | 1 |  | {}
17635 | j1939.dbc | DM36 | VehicleMalfunctionIndStrategy |  | Vehicle Malfunction Indicator Display Strategy | 0 | 0 | 3 | 1 |  | {}
17636 | j1939.dbc | DM36 | VehicleContinuousMalfunctionInd |  | Vehicle Continuous Malfunction Indicator | 0 | 0 | 3 | 1 |  | {}
17637 | j1939.dbc | DM36 | VehicleNonRoadworthyCompCount |  | Vehicle Non-Roadworthy Component Count | 0 | 0 | 250 | 1 |  | {}
17638 | j1939.dbc | DM34 | PMNTEDeficiencyAreaStatus |  | Status of engine operation within the PM NTE Deficiency Area. The PM NTE Deficiency Area is defined as bounded regions or conditions within the NTE control area for PM where the manufacturer has received a deficiency. If the application does not ... | 0 | 0 | 3 | 1 |  | {3: 'NotAvailable', 2: 'Reserved', 1: 'InsideControlArea', 0: 'OutsideControlArea'}
17639 | j1939.dbc | DM34 | MnfcPMNTECarveOutAreaStatus |  | Status of engine operation within the manufacturer specific PM NTE limited testing region. The manufacturer specific PM NTE limited testing region is defined as bounded regions within the NTE control area for PM where the manufacturer has limited ... | 0 | 0 | 3 | 1 |  | {3: 'NotAvailable', 2: 'Reserved', 1: 'InsideControlArea', 0: 'OutsideControlArea'}
17640 | j1939.dbc | DM34 | PMNTEControlAreaStatus |  | Status of engine operation within the bounded region of the engine's torque and speed map where emissions must not exceed a specific emission cap for PM under the NTE requirement. | 0 | 0 | 3 | 1 |  | {3: 'NotAvailable', 2: 'Reserved', 1: 'InsideControlArea', 0: 'OutsideControlArea'}
17641 | j1939.dbc | DM34 | NOxNTEDeficiencyAreaStatus |  | Status of engine operation within the NOx NTE Deficiency Area. The NOx NTE Deficiency Area is defined as bounded regions or conditions within the NTE control area for NOx where the manufacturer has received a deficiency. If the application does ... | 0 | 0 | 3 | 1 |  | {3: 'NotAvailable', 2: 'Reserved', 1: 'InsideControlArea', 0: 'OutsideControlArea'}
17642 | j1939.dbc | DM34 | MnfcNOxNTECarveOutAreaStatus |  | Status of engine operation within the manufacturer specific NOx NTE limited testing region. The manufacturer specific NOx NTE limited testing region is defined as bounded regions within the NTE control area for NOx where the manufacturer has ... | 0 | 0 | 3 | 1 |  | {3: 'NotAvailable', 2: 'Reserved', 1: 'InsideControlArea', 0: 'OutsideControlArea'}
17643 | j1939.dbc | DM34 | NOxNTEControlAreaStatus |  | Status of engine operation within the bounded region of the engine's torque and speed map where emissions must not exceed a specific emission cap for NOx under the NTE requirement. | 0 | 0 | 3 | 1 |  | {3: 'NotAvailable', 2: 'Reserved', 1: 'InsideControlArea', 0: 'OutsideControlArea'}
17644 | j1939.dbc | DM33 | AECDEngineHours1Timer2 | min | The total engine running hours recorded in the second timer for the EI-AECD | 0 | 0 | 4294967295 | 1 |  | {}
17645 | j1939.dbc | DM33 | AECDEngineHours1Timer1 | min | The total engine running hours recorded in the first timer for the EI-AECD | 0 | 0 | 4294967295 | 1 |  | {}
17646 | j1939.dbc | DM33 | AECDNumber1 |  | The manufacturer assigned number for the specific EI-AECD | 0 | 0 | 250 | 1 |  | {}
17647 | j1939.dbc | BM | BatteryMainSwitchHoldState |  | Parameter indicating whether the battery main switch is held due to an external request or not. The state battery main switch held indicates that the battery main switch is about to switch off. 00 Battery main switch not held 01 Battery main ... | 0 | 0 | 3 | 1 |  | {3: "Don't care/take no action", 2: 'Reserved', 1: 'Battery main switch held', 0: 'Battery main switch not held'}
17648 | j1939.dbc | BJM3 | Joystick3XAxisDetentPosStatus |  | Reports when the current joystick position is in the detent position for that axis of travel. 00 Not in the Detent Position 01 In the Detent Position 10 Error Indicator 11 Not Available | 0 | 0 | 3 | 1 |  | {3: 'Not Available', 2: 'Error Indicator', 1: 'In the Detent Position', 0: 'Not in the Detent Position'}
17649 | j1939.dbc | BJM3 | Joystick3Button9PressedStatus |  | Reports when the joystick button has been pressed. 00 Button not pressed 01 Button pressed 10 Error Indicator 11 Not Available | 0 | 0 | 3 | 1 |  | {3: 'Not Available', 2: 'Error Indicator', 1: 'Button pressed', 0: 'Button not pressed'}
17650 | j1939.dbc | BJM3 | Joystick3Button10PressedStatus |  | Reports when the joystick button has been pressed. 00 Button not pressed 01 Button pressed 10 Error Indicator 11 Not Available | 0 | 0 | 3 | 1 |  | {3: 'Not Available', 2: 'Error Indicator', 1: 'Button pressed', 0: 'Button not pressed'}
17651 | j1939.dbc | BJM3 | Joystick3Button11PressedStatus |  | Reports when the joystick button has been pressed. 00 Button not pressed 01 Button pressed 10 Error Indicator 11 Not Available | 0 | 0 | 3 | 1 |  | {3: 'Not Available', 2: 'Error Indicator', 1: 'Button pressed', 0: 'Button not pressed'}
17652 | j1939.dbc | BJM3 | Joystick3Button12PressedStatus |  | Reports when the joystick button has been pressed. 00 Button not pressed 01 Button pressed 10 Error Indicator 11 Not Available | 0 | 0 | 3 | 1 |  | {3: 'Not Available', 2: 'Error Indicator', 1: 'Button pressed', 0: 'Button not pressed'}
17653 | j1939.dbc | BJM3 | Joystick3YAxisDetentPosStatus |  | Reports when the current joystick position is in the detent position for that axis of travel. 00 Not in the Detent Position 01 In the Detent Position 10 Error Indicator 11 Not Available | 0 | 0 | 3 | 1 |  | {3: 'Not Available', 2: 'Error Indicator', 1: 'In the Detent Position', 0: 'Not in the Detent Position'}
17654 | j1939.dbc | BJM3 | Joystick3YAxisPos | % | The position of the joystick in the relative motion of travel from the neutral position. Position value of 0 is Neutral and position value 1000 (100%) is the end of linear zone. Value of 1022 indicates an error has occurred. | 0 | 0 | 100 | 0.1 |  | {}
17655 | j1939.dbc | BJM3 | Jystck3YAxsLvrFrwrdPstvPosStatus |  | Reports when the current joystick position is on the positive travel side (forward, right, clockwise, up) relative to the neutral position for that axis of travel. 00 Not on Positive side of Neutral 01 On positive side of Neutral 10 Error ... | 0 | 0 | 3 | 1 |  | {3: 'Not Available', 2: 'Error Indicator', 1: 'On positive side of Neutral', 0: 'Not on Positive side of Neutral'}
17656 | j1939.dbc | BJM3 | Jystck3YAxsLvrBckNgtivePosStatus |  | Reports when the current joystick position is on the negative travel side (back, left, counterclockwise, down) relative to the neutral position for that axis of travel. 00 Not on negative side of Neutral 01 On negative side of Neutral 10 Error ... | 0 | 0 | 3 | 1 |  | {3: 'Not Available', 2: 'Error Indicator', 1: 'On negative side of Neutral', 0: 'Not on negative side of Neutral'}
17657 | j1939.dbc | BJM3 | Joystick3YAxisNeutralPosStatus |  | Reports when the current joystick position is in the neutral position for that axis of travel. The neutral position measurement must be determined from some mechanism other than the axis position measurement device. 00 Not in Neutral Position 01 ... | 0 | 0 | 3 | 1 |  | {3: 'Not Available', 2: 'Error Indicator', 1: 'In Neutral Position', 0: 'Not in Neutral Position'}
17658 | j1939.dbc | BJM3 | Joystick3XAxisPos | % | The position of the joystick in the relative motion of travel from the neutral position. Position value of 0 is Neutral and position value 1000 (100%) is the end of linear zone. Value of 1022 indicates an error has occurred. | 0 | 0 | 100 | 0.1 |  | {}
17659 | j1939.dbc | BJM3 | Jystck3XAxsLvrRghtPstvePosStatus |  | Reports when the current joystick position is on the positive travel side (forward, right, clockwise, up) relative to the neutral position for that axis of travel. 00 Not on Positive side of Neutral 01 On positive side of Neutral 10 Error ... | 0 | 0 | 3 | 1 |  | {3: 'Not Available', 2: 'Error Indicator', 1: 'On positive side of Neutral', 0: 'Not on Positive side of Neutral'}
17660 | j1939.dbc | BJM3 | Jystck3XAxsLvrLftNgtivePosStatus |  | Reports when the current joystick position is on the negative travel side (back, left, counterclockwise, down) relative to the neutral position for that axis of travel. 00 Not on negative side of Neutral 01 On negative side of Neutral 10 Error ... | 0 | 0 | 3 | 1 |  | {3: 'Not Available', 2: 'Error Indicator', 1: 'On negative side of Neutral', 0: 'Not on negative side of Neutral'}
17661 | j1939.dbc | BJM3 | Joystick3XAxisNeutralPosStatus |  | Reports when the current joystick position is in the neutral position for that axis of travel. The neutral position measurement must be determined from some mechanism other than the axis position measurement device. 00 Not in Neutral Position 01 ... | 0 | 0 | 3 | 1 |  | {3: 'Not Available', 2: 'Error Indicator', 1: 'In Neutral Position', 0: 'Not in Neutral Position'}
17662 | j1939.dbc | BJM3 | Joystick3Button5PressedStatus |  | Reports when the joystick button has been pressed. 00 Button not pressed 01 Button pressed 10 Error Indicator 11 Not Available | 0 | 0 | 3 | 1 |  | {3: 'Not Available', 2: 'Error Indicator', 1: 'Button pressed', 0: 'Button not pressed'}
17663 | j1939.dbc | BJM3 | Joystick3Button6PressedStatus |  | Reports when the joystick button has been pressed. 00 Button not pressed 01 Button pressed 10 Error Indicator 11 Not Available | 0 | 0 | 3 | 1 |  | {3: 'Not Available', 2: 'Error Indicator', 1: 'Button pressed', 0: 'Button not pressed'}
17664 | j1939.dbc | BJM3 | Joystick3Button7PressedStatus |  | Reports when the joystick button has been pressed. 00 Button not pressed 01 Button pressed 10 Error Indicator 11 Not Available | 0 | 0 | 3 | 1 |  | {3: 'Not Available', 2: 'Error Indicator', 1: 'Button pressed', 0: 'Button not pressed'}
17665 | j1939.dbc | BJM3 | Joystick3Button8PressedStatus |  | Reports when the joystick button has been pressed. 00 Button not pressed 01 Button pressed 10 Error Indicator 11 Not Available | 0 | 0 | 3 | 1 |  | {3: 'Not Available', 2: 'Error Indicator', 1: 'Button pressed', 0: 'Button not pressed'}
17666 | j1939.dbc | BJM3 | Joystick3Button1PressedStatus |  | Reports when the joystick button has been pressed. 00 Button not pressed 01 Button pressed 10 Error Indicator 11 Not Available | 0 | 0 | 3 | 1 |  | {3: 'Not Available', 2: 'Error Indicator', 1: 'Button pressed', 0: 'Button not pressed'}
17667 | j1939.dbc | BJM3 | Joystick3Button2PressedStatus |  | Reports when the joystick button has been pressed. 00 Button not pressed 01 Button pressed 10 Error Indicator 11 Not Available | 0 | 0 | 3 | 1 |  | {3: 'Not Available', 2: 'Error Indicator', 1: 'Button pressed', 0: 'Button not pressed'}
17668 | j1939.dbc | BJM3 | Joystick3Button3PressedStatus |  | Reports when the joystick button has been pressed. 00 Button not pressed 01 Button pressed 10 Error Indicator 11 Not Available | 0 | 0 | 3 | 1 |  | {3: 'Not Available', 2: 'Error Indicator', 1: 'Button pressed', 0: 'Button not pressed'}
17669 | j1939.dbc | BJM3 | Joystick3Button4PressedStatus |  | Reports when the joystick button has been pressed. 00 Button not pressed 01 Button pressed 10 Error Indicator 11 Not Available | 0 | 0 | 3 | 1 |  | {3: 'Not Available', 2: 'Error Indicator', 1: 'Button pressed', 0: 'Button not pressed'}
17670 | j1939.dbc | BJM2 | Joystick2XAxisDetentPosStatus |  | Reports when the current joystick position is in the detent position for that axis of travel. 00 Not in the Detent Position 01 In the Detent Position 10 Error Indicator 11 Not Available | 0 | 0 | 3 | 1 |  | {3: 'Not Available', 2: 'Error Indicator', 1: 'In the Detent Position', 0: 'Not in the Detent Position'}
17671 | j1939.dbc | BJM2 | Joystick2YAxisDetentPosStatus |  | Reports when the current joystick position is in the detent position for that axis of travel. 00 Not in the Detent Position 01 In the Detent Position 10 Error Indicator 11 Not Available | 0 | 0 | 3 | 1 |  | {3: 'Not Available', 2: 'Error Indicator', 1: 'In the Detent Position', 0: 'Not in the Detent Position'}
17672 | j1939.dbc | BJM2 | Joystick2YAxisPos | % | The position of the joystick in the relative motion of travel from the neutral position. Position value of 0 is Neutral and position value 1000 (100%) is the end of linear zone. Value of 1022 indicates an error has occurred. | 0 | 0 | 100 | 0.1 |  | {}
17673 | j1939.dbc | BJM2 | Jystck2YAxsLvrFrwrdPstvPosStatus |  | Reports when the current joystick position is on the positive travel side (forward, right, clockwise, up) relative to the neutral position for that axis of travel. 00 Not on Positive side of Neutral 01 On positive side of Neutral 10 Error ... | 0 | 0 | 3 | 1 |  | {3: 'Not Available', 2: 'Error Indicator', 1: 'On positive side of Neutral', 0: 'Not on Positive side of Neutral'}
17674 | j1939.dbc | BJM2 | Jystck2YAxsLvrBckNgtivePosStatus |  | Reports when the current joystick position is on the negative travel side (back, left, counterclockwise, down) relative to the neutral position for that axis of travel. 00 Not on negative side of Neutral 01 On negative side of Neutral 10 Error ... | 0 | 0 | 3 | 1 |  | {3: 'Not Available', 2: 'Error Indicator', 1: 'On negative side of Neutral', 0: 'Not on negative side of Neutral'}
17675 | j1939.dbc | BJM2 | Joystick2YAxisNeutralPosStatus |  | Reports when the current joystick position is in the neutral position for that axis of travel. The neutral position measurement must be determined from some mechanism other than the axis position measurement device. 00 Not in Neutral Position 01 ... | 0 | 0 | 3 | 1 |  | {3: 'Not Available', 2: 'Error Indicator', 1: 'In Neutral Position', 0: 'Not in Neutral Position'}
17676 | j1939.dbc | BJM2 | Joystick2XAxisPos | % | The position of the joystick in the relative motion of travel from the neutral position. Position value of 0 is Neutral and position value 1000 (100%) is the end of linear zone. Value of 1022 indicates an error has occurred. | 0 | 0 | 100 | 0.1 |  | {}
17677 | j1939.dbc | BJM2 | Jystck2XAxsLvrRghtPstvePosStatus |  | Reports when the current joystick position is on the positive travel side (forward, right, clockwise, up) relative to the neutral position for that axis of travel. 00 Not on Positive side of Neutral 01 On positive side of Neutral 10 Error ... | 0 | 0 | 3 | 1 |  | {3: 'Not Available', 2: 'Error Indicator', 1: 'On positive side of Neutral', 0: 'Not on Positive side of Neutral'}
17678 | j1939.dbc | BJM2 | Jystck2XAxsLvrLftNgtivePosStatus |  | Reports when the current joystick position is on the negative travel side (back, left, counterclockwise, down) relative to the neutral position for that axis of travel. 00 Not on negative side of Neutral 01 On negative side of Neutral 10 Error ... | 0 | 0 | 3 | 1 |  | {3: 'Not Available', 2: 'Error Indicator', 1: 'On negative side of Neutral', 0: 'Not on negative side of Neutral'}
17679 | j1939.dbc | BJM2 | Joystick2XAxisNeutralPosStatus |  | Reports when the current joystick position is in the neutral position for that axis of travel. The neutral position measurement must be determined from some mechanism other than the axis position measurement device. 00 Not in Neutral Position 01 ... | 0 | 0 | 3 | 1 |  | {3: 'Not Available', 2: 'Error Indicator', 1: 'In Neutral Position', 0: 'Not in Neutral Position'}
17680 | j1939.dbc | BJM2 | Joystick2Button9PressedStatus |  | Reports when the joystick button has been pressed. 00 Button not pressed 01 Button pressed 10 Error Indicator 11 Not Available | 0 | 0 | 3 | 1 |  | {3: 'Not Available', 2: 'Error Indicator', 1: 'Button pressed', 0: 'Button not pressed'}
17681 | j1939.dbc | BJM2 | Joystick2Button10PressedStatus |  | Reports when the joystick button has been pressed. 00 Button not pressed 01 Button pressed 10 Error Indicator 11 Not Available | 0 | 0 | 3 | 1 |  | {3: 'Not Available', 2: 'Error Indicator', 1: 'Button pressed', 0: 'Button not pressed'}
17682 | j1939.dbc | BJM2 | Joystick2Button11PressedStatus |  | Reports when the joystick button has been pressed. 00 Button not pressed 01 Button pressed 10 Error Indicator 11 Not Available | 0 | 0 | 3 | 1 |  | {3: 'Not Available', 2: 'Error Indicator', 1: 'Button pressed', 0: 'Button not pressed'}
17683 | j1939.dbc | BJM2 | Joystick2Button12PressedStatus |  | Reports when the joystick button has been pressed. 00 Button not pressed 01 Button pressed 10 Error Indicator 11 Not Available | 0 | 0 | 3 | 1 |  | {3: 'Not Available', 2: 'Error Indicator', 1: 'Button pressed', 0: 'Button not pressed'}
17684 | j1939.dbc | BJM2 | Joystick2Button5PressedStatus |  | Reports when the joystick button has been pressed. 00 Button not pressed 01 Button pressed 10 Error Indicator 11 Not Available | 0 | 0 | 3 | 1 |  | {3: 'Not Available', 2: 'Error Indicator', 1: 'Button pressed', 0: 'Button not pressed'}
17685 | j1939.dbc | BJM2 | Joystick2Button6PressedStatus |  | Reports when the joystick button has been pressed. 00 Button not pressed 01 Button pressed 10 Error Indicator 11 Not Available | 0 | 0 | 3 | 1 |  | {3: 'Not Available', 2: 'Error Indicator', 1: 'Button pressed', 0: 'Button not pressed'}
17686 | j1939.dbc | BJM2 | Joystick2Button7PressedStatus |  | Reports when the joystick button has been pressed. 00 Button not pressed 01 Button pressed 10 Error Indicator 11 Not Available | 0 | 0 | 3 | 1 |  | {3: 'Not Available', 2: 'Error Indicator', 1: 'Button pressed', 0: 'Button not pressed'}
17687 | j1939.dbc | BJM2 | Joystick2Button8PressedStatus |  | Reports when the joystick button has been pressed. 00 Button not pressed 01 Button pressed 10 Error Indicator 11 Not Available | 0 | 0 | 3 | 1 |  | {3: 'Not Available', 2: 'Error Indicator', 1: 'Button pressed', 0: 'Button not pressed'}
17688 | j1939.dbc | BJM2 | Joystick2Button1PressedStatus |  | Reports when the joystick button has been pressed. 00 Button not pressed 01 Button pressed 10 Error Indicator 11 Not Available | 0 | 0 | 3 | 1 |  | {3: 'Not Available', 2: 'Error Indicator', 1: 'Button pressed', 0: 'Button not pressed'}
17689 | j1939.dbc | BJM2 | Joystick2Button2PressedStatus |  | Reports when the joystick button has been pressed. 00 Button not pressed 01 Button pressed 10 Error Indicator 11 Not Available | 0 | 0 | 3 | 1 |  | {3: 'Not Available', 2: 'Error Indicator', 1: 'Button pressed', 0: 'Button not pressed'}
17690 | j1939.dbc | BJM2 | Joystick2Button3PressedStatus |  | Reports when the joystick button has been pressed. 00 Button not pressed 01 Button pressed 10 Error Indicator 11 Not Available | 0 | 0 | 3 | 1 |  | {3: 'Not Available', 2: 'Error Indicator', 1: 'Button pressed', 0: 'Button not pressed'}
17691 | j1939.dbc | BJM2 | Joystick2Button4PressedStatus |  | Reports when the joystick button has been pressed. 00 Button not pressed 01 Button pressed 10 Error Indicator 11 Not Available | 0 | 0 | 3 | 1 |  | {3: 'Not Available', 2: 'Error Indicator', 1: 'Button pressed', 0: 'Button not pressed'}
17692 | j1939.dbc | BJM1 | Joystick1XAxisDetentPosStatus |  | Reports when the current joystick position is in the detent position for that axis of travel. 00 Not in the Detent Position 01 In the Detent Position 10 Error Indicator 11 Not Available | 0 | 0 | 3 | 1 |  | {3: 'Not Available', 2: 'Error Indicator', 1: 'In the Detent Position', 0: 'Not in the Detent Position'}
17693 | j1939.dbc | BJM1 | Joystick1YAxisDetentPosStatus |  | Reports when the current joystick position is in the detent position for that axis of travel. 00 Not in the Detent Position 01 In the Detent Position 10 Error Indicator 11 Not Available | 0 | 0 | 3 | 1 |  | {3: 'Not Available', 2: 'Error Indicator', 1: 'In the Detent Position', 0: 'Not in the Detent Position'}
17694 | j1939.dbc | BJM1 | Joystick1YAxisPos | % | The position of the joystick in the relative motion of travel from the neutral position. Position value of 0 is Neutral and position value 1000 (100%) is the end of linear zone. Value of 1022 indicates an error has occurred. | 0 | 0 | 100 | 0.1 |  | {}
17695 | j1939.dbc | BJM1 | Jystck1YAxsLvrFrwrdPstvPosStatus |  | Reports when the current joystick position is on the positive travel side (forward, right, clockwise, up) relative to the neutral position for that axis of travel. 00 Not on Positive side of Neutral 01 On positive side of Neutral 10 Error ... | 0 | 0 | 3 | 1 |  | {3: 'Not Available', 2: 'Error Indicator', 1: 'On positive side of Neutral', 0: 'Not on Positive side of Neutral'}
17696 | j1939.dbc | BJM1 | Jystck1YAxsLvrBckNgtivePosStatus |  | Reports when the current joystick position is on the negative travel side (back, left, counterclockwise, down) relative to the neutral position for that axis of travel. 00 Not on negative side of Neutral 01 On negative side of Neutral 10 Error ... | 0 | 0 | 3 | 1 |  | {3: 'Not Available', 2: 'Error Indicator', 1: 'On negative side of Neutral', 0: 'Not on negative side of Neutral'}
17697 | j1939.dbc | BJM1 | Joystick1YAxisNeutralPosStatus |  | Reports when the current joystick position is in the neutral position for that axis of travel. The neutral position measurement must be determined from some mechanism other than the axis position measurement device. 00 Not in Neutral Position 01 ... | 0 | 0 | 3 | 1 |  | {3: 'Not Available', 2: 'Error Indicator', 1: 'In Neutral Position', 0: 'Not in Neutral Position'}
17698 | j1939.dbc | BJM1 | Joystick1XAxisPos | % | The position of the joystick in the relative motion of travel from the neutral position. Position value of 0 is Neutral and position value 1000 (100%) is the end of linear zone. Value of 1022 indicates an error has occurred. | 0 | 0 | 100 | 0.1 |  | {}
17699 | j1939.dbc | BJM1 | Joystick1Button9PressedStatus |  | Reports when the joystick button has been pressed. 00 Button not pressed 01 Button pressed 10 Error Indicator 11 Not Available | 0 | 0 | 3 | 1 |  | {3: 'Not Available', 2: 'Error Indicator', 1: 'Button pressed', 0: 'Button not pressed'}
17700 | j1939.dbc | BJM1 | Joystick1Button10PressedStatus |  | Reports when the joystick button has been pressed. 00 Button not pressed 01 Button pressed 10 Error Indicator 11 Not Available | 0 | 0 | 3 | 1 |  | {3: 'Not Available', 2: 'Error Indicator', 1: 'Button pressed', 0: 'Button not pressed'}
17701 | j1939.dbc | BJM1 | Joystick1Button11PressedStatus |  | Reports when the joystick button has been pressed. 00 Button not pressed 01 Button pressed 10 Error Indicator 11 Not Available | 0 | 0 | 3 | 1 |  | {3: 'Not Available', 2: 'Error Indicator', 1: 'Button pressed', 0: 'Button not pressed'}
17702 | j1939.dbc | BJM1 | Joystick1Button12PressedStatus |  | Reports when the joystick button has been pressed. 00 Button not pressed 01 Button pressed 10 Error Indicator 11 Not Available | 0 | 0 | 3 | 1 |  | {3: 'Not Available', 2: 'Error Indicator', 1: 'Button pressed', 0: 'Button not pressed'}
17703 | j1939.dbc | BJM1 | Joystick1Button5PressedStatus |  | Reports when the joystick button has been pressed. 00 Button not pressed 01 Button pressed 10 Error Indicator 11 Not Available | 0 | 0 | 3 | 1 |  | {3: 'Not Available', 2: 'Error Indicator', 1: 'Button pressed', 0: 'Button not pressed'}
17704 | j1939.dbc | BJM1 | Joystick1Button6PressedStatus |  | Reports when the joystick button has been pressed. 00 Button not pressed 01 Button pressed 10 Error Indicator 11 Not Available | 0 | 0 | 3 | 1 |  | {3: 'Not Available', 2: 'Error Indicator', 1: 'Button pressed', 0: 'Button not pressed'}
17705 | j1939.dbc | BJM1 | Joystick1Button7PressedStatus |  | Reports when the joystick button has been pressed. 00 Button not pressed 01 Button pressed 10 Error Indicator 11 Not Available | 0 | 0 | 3 | 1 |  | {3: 'Not Available', 2: 'Error Indicator', 1: 'Button pressed', 0: 'Button not pressed'}
17706 | j1939.dbc | BJM1 | Joystick1Button8PressedStatus |  | Reports when the joystick button has been pressed. 00 Button not pressed 01 Button pressed 10 Error Indicator 11 Not Available | 0 | 0 | 3 | 1 |  | {3: 'Not Available', 2: 'Error Indicator', 1: 'Button pressed', 0: 'Button not pressed'}
17707 | j1939.dbc | BJM1 | Joystick1Button1PressedStatus |  | Reports when the joystick button has been pressed. 00 Button not pressed 01 Button pressed 10 Error Indicator 11 Not Available | 0 | 0 | 3 | 1 |  | {3: 'Not Available', 2: 'Error Indicator', 1: 'Button pressed', 0: 'Button not pressed'}
17708 | j1939.dbc | BJM1 | Joystick1Button2PressedStatus |  | Reports when the joystick button has been pressed. 00 Button not pressed 01 Button pressed 10 Error Indicator 11 Not Available | 0 | 0 | 3 | 1 |  | {3: 'Not Available', 2: 'Error Indicator', 1: 'Button pressed', 0: 'Button not pressed'}
17709 | j1939.dbc | BJM1 | Joystick1Button3PressedStatus |  | Reports when the joystick button has been pressed. 00 Button not pressed 01 Button pressed 10 Error Indicator 11 Not Available | 0 | 0 | 3 | 1 |  | {3: 'Not Available', 2: 'Error Indicator', 1: 'Button pressed', 0: 'Button not pressed'}
17710 | j1939.dbc | BJM1 | Joystick1Button4PressedStatus |  | Reports when the joystick button has been pressed. 00 Button not pressed 01 Button pressed 10 Error Indicator 11 Not Available | 0 | 0 | 3 | 1 |  | {3: 'Not Available', 2: 'Error Indicator', 1: 'Button pressed', 0: 'Button not pressed'}
17711 | j1939.dbc | BJM1 | Jystck1XAxsLvrRghtPstvePosStatus |  | Reports when the current joystick position is on the positive travel side (forward, right, clockwise, up) relative to the neutral position for that axis of travel. 00 Not on Positive side of Neutral 01 On positive side of Neutral 10 Error ... | 0 | 0 | 3 | 1 |  | {3: 'Not Available', 2: 'Error Indicator', 1: 'On positive side of Neutral', 0: 'Not on Positive side of Neutral'}
17712 | j1939.dbc | BJM1 | Jystck1XAxsLvrLftNgtivePosStatus |  | Reports when the current joystick position is on the negative travel side (back, left, counterclockwise, down) relative to the neutral position for that axis of travel. 00 Not on negative side of Neutral 01 On negative side of Neutral 10 Error ... | 0 | 0 | 3 | 1 |  | {3: 'Not Available', 2: 'Error Indicator', 1: 'On negative side of Neutral', 0: 'Not on negative side of Neutral'}
17713 | j1939.dbc | BJM1 | Joystick1XAxisNeutralPosStatus |  | Reports when the current joystick position is in the neutral position for that axis of travel. The neutral position measurement must be determined from some mechanism other than the axis position measurement device. 00 Not in Neutral Position 01 ... | 0 | 0 | 3 | 1 |  | {3: 'Not Available', 2: 'Error Indicator', 1: 'In Neutral Position', 0: 'Not in Neutral Position'}
17714 | j1939.dbc | B | ParkingBrakeRedWarningSignal |  | This parameter commands the Parking Brake red optical warning signal. 00 - off 01 - on 10 - Reserved 11 - Take no action | 0 | 0 | 3 | 1 |  | {3: 'Take no action', 2: 'Reserved ', 1: 'on', 0: 'off'}
17715 | j1939.dbc | B | ParkBrakeReleaseInhibitStatus |  | This parameter provides reports on the status of the Park Brake Release Inhibit function. 00 - Park Brake release is not inhibited 01 - Park Brake release is inhibited 10 - Error (for example: Park Brake release is not inhibited, but is requested ... | 0 | 0 | 3 | 1 |  | {2: 'Error', 1: 'Park Brake release is inhibited', 0: 'Park Brake release is not inhibited', 3: 'Unavailable'}
17716 | j1939.dbc | B | ParkingBrakeActuator |  | Signal which indicates the current state of the actuator(s) that control the parking brake (see also SPN 70 and 5275). 00 - Parking brake actuator inactive 01 - Parking brake actuator active 10 - Error 11 - Not available | 0 | 0 | 3 | 1 |  | {3: 'Not available', 2: 'Error', 1: 'Parking brake actuator active', 0: 'Parking brake actuator inactive'}
17717 | j1939.dbc | B | BrakeSecondPress | kPa | Gage pressure of air in the secondary, or service side, of the air brake system. | 0 | 0 | 1000 | 4 |  | {}
17718 | j1939.dbc | B | BrakePrimaryPress | kPa | Gage pressure of air in the primary, or supply side, of the air brake system. | 0 | 0 | 1000 | 4 |  | {}
17719 | j1939.dbc | B | BrakeAppPress | kPa | Gage pressure of compressed air or fluid in vehicle braking system measured at the brake chamber when brake shoe (or pad) is placed against brake drum (or disc). | 0 | 0 | 1000 | 4 |  | {}
17720 | j1939.dbc | AWPP | AuxPumpPress | kPa | Gage pressure of auxiliary water pump driven as a PTO device. | 0 | 0 | 4000 | 16 |  | {}
17721 | j1939.dbc | A1DOC | DiffPressPreliminaryFMI |  | Used to identify the applicable J1939-73 FMI detected in the diesel oxidation catalyst differential pressure sensor by the manufacturer's sensor control software in exhaust bank 1. When there is no failure FMI 31 is sent. In the case of multiple ... | 0 | 0 | 31 | 1 |  | {}
17722 | j1939.dbc | A1DOC | OutTempPreliminaryFMI |  | Used to identify the applicable J1939-73 FMI detected in the diesel oxidation catalyst outlet gas temperature sensor by the manufacturer's sensor control software in exhaust bank 1. When there is no failure FMI 31 is sent. In the case of multiple ... | 0 | 0 | 31 | 1 |  | {}
17723 | j1939.dbc | A1DOC | InTempPreliminaryFMI |  | Used to identify the applicable J1939-73 FMI detected in the diesel oxidation catalyst intake temperature sensor by the manufacturer's sensor control software in exhaust bank 1. When there is no failure FMI 31 is sent. In the case of multiple ... | 0 | 0 | 31 | 1 |  | {}
17724 | j1939.dbc | A1DOC | DiffPress | kPa | Exhaust differential pressure measured between the intake and exhaust of a diesel oxidation catalyst in exhaust bank 1. This parameter should be used with engines fueled by diesel fuel (not gaseous fuel like natural gas or propane). A separate ... | 0 | 0 | 6425.5 | 0.1 |  | {}
17725 | j1939.dbc | A1DOC | OutTemp | °C | Temperature of engine combustion byproducts leaving the diesel oxidation catalyst exhaust in exhaust bank 1. This parameter should be used with engines fueled by diesel fuel (not gaseous fuel like natural gas or propane). A separate parameter has ... | 0 | -273 | 1734.9688 | 0.03125 |  | {}
17726 | j1939.dbc | A1DOC | InTemp | °C | Temperature of engine combustion byproducts entering the diesel oxidation catalyst in exhaust bank 1. This parameter should be used with engines fueled by diesel fuel (not gaseous fuel like natural gas or propane). A separate parameter has been ... | 0 | -273 | 1734.9688 | 0.03125 |  | {}
17727 | j1939.dbc | DM31 | DTCWarnLampSupportStatus |  | Lamp support status | 0 | 0 | 3 | 1 |  | {3: 'Unavailable', 2: 'Reserved', 1: 'LampOn', 0: 'LampOff'}
17728 | j1939.dbc | DM31 | DTCWarnLampSupportFlash |  | Lamp support status | 0 | 0 | 3 | 1 |  | {3: 'Unavailable', 2: 'Reserved', 1: 'FastFlash', 0: 'SlowFlash'}
17729 | j1939.dbc | DM31 | DTCStopLampSupportStatus |  | Lamp support status | 0 | 0 | 3 | 1 |  | {3: 'Unavailable', 2: 'Reserved', 1: 'LampOn', 0: 'LampOff'}
17730 | j1939.dbc | DM31 | DTCStopLampSupportFlash |  | Lamp support status | 0 | 0 | 3 | 1 |  | {3: 'Unavailable', 2: 'Reserved', 1: 'FastFlash', 0: 'SlowFlash'}
17731 | j1939.dbc | DM31 | DTCProtectLampSupportStatus |  | Lamp support status | 0 | 0 | 3 | 1 |  | {3: 'Unavailable', 2: 'Reserved', 1: 'LampOn', 0: 'LampOff'}
17732 | j1939.dbc | DM31 | DTCProtectLampSupportFlash |  | Lamp support status | 0 | 0 | 3 | 1 |  | {3: 'Unavailable', 2: 'Reserved', 1: 'FastFlash', 0: 'SlowFlash'}
17733 | j1939.dbc | DM31 | DTCMilSupportStatus |  | Lamp support status | 0 | 0 | 3 | 1 |  | {3: 'Unavailable', 2: 'ShortMI', 1: 'LampOn', 0: 'LampOff'}
17734 | j1939.dbc | DM31 | DTCMilSupportFlash |  | Lamp support status | 0 | 0 | 3 | 1 |  | {3: 'Unavailable', 2: 'Class_C_DTC', 1: 'FastFlash', 0: 'SlowFlash'}
17735 | j1939.dbc | DM31 | DTC1 |  | Diagnostic Trouble Code | 0 | 0 | 4294967295 | 1 |  | {}
17736 | j1939.dbc | TML | TransModeLabel8 | per byte | Conveys ASCII labels' for each of the manufacturer-specified TC1 Transmission Mode 'x' / ETC7 Transmission Mode ... | 0 | 0 | 255 | 1 |  | {}
17737 | j1939.dbc | TML | TransModeLabel7 | per byte | Conveys ASCII labels' for each of the manufacturer-specified TC1 Transmission Mode 'x' / ETC7 Transmission Mode ... | 0 | 0 | 255 | 1 |  | {}
17738 | j1939.dbc | TML | TransModeLabel6 | per byte | Conveys ASCII labels' for each of the manufacturer-specified TC1 Transmission Mode 'x' / ETC7 Transmission Mode ... | 0 | 0 | 255 | 1 |  | {}
17739 | j1939.dbc | TML | TransModeLabel5 | per byte | Conveys ASCII labels' for each of the manufacturer-specified TC1 Transmission Mode 'x' / ETC7 Transmission Mode ... | 0 | 0 | 255 | 1 |  | {}
17740 | j1939.dbc | TML | TransModeLabel4 | per byte | Conveys ASCII labels' for each of the manufacturer-specified TC1 Transmission Mode 'x' / ETC7 Transmission Mode ... | 0 | 0 | 255 | 1 |  | {}
17741 | j1939.dbc | TML | TransModeLabel3 | per byte | Conveys ASCII labels' for each of the manufacturer-specified TC1 Transmission Mode 'x' / ETC7 Transmission Mode ... | 0 | 0 | 255 | 1 |  | {}
17742 | j1939.dbc | TML | TransModeLabel2 | per byte | Conveys ASCII labels' for each of the manufacturer-specified TC1 Transmission Mode 'x' / ETC7 Transmission Mode ... | 0 | 0 | 255 | 1 |  | {}
17743 | j1939.dbc | TML | TransModeLabel |  | Conveys ASCII labels' for each of the manufacturer-specified TC1 Transmission Mode 'x' / ETC7 Transmission Mode Indicator x' pairs. Intended for use with on-board or service tool displays. NOTE - Non-printable or non-graphic ASCII characters are ... | 0 | 0 | 255 | 1 |  | {}
17744 | j1939.dbc | PMI | DataDictionaryMethod |  | A manufacturer defined code to define the proprietary communications method. The structure and interpretation of the code is manufacturer specific. This allows manufacturers to establish their own methods for reporting proprietary support for ... | 0 | 0 | 2097151 | 1 |  | {}
17745 | j1939.dbc | PMI | DataDictionaryManufacturerCode |  | The J1939 Manufacturer Code (see J1939 Table B10) associated with the manufacturer who defined the proprietary communications method. 0x7FF reserved for 'Not Available' | 0 | 0 | 2047 | 1 |  | {}
17746 | j1939.dbc | O2FT2 | EngExhstGsOxygnSnsrClsdLpOprtnBn |  | This parameter indicates the status of the bank 2 O2 sensor feedback closed loop operation 0000 = Open loop - has not yet satisfied conditions to go closed loop 0001 = Closed loop - using oxygen sensor(s) as feedback for fuel control 0010 = Open ... | 0 | 0 | 15 | 1 |  | {15: 'not supported', 4: 'Closed loop, but fault with at least one oxygen sensor', 3: 'Open loop, due to detected system fault ', 2: 'Open loop due to driving conditions', 1: 'Closed loop, using oxygen sensor(s) as feedback for fuel control', 0: 'Open loop, has not yet satisfied conditions to go closed loop'}
17747 | j1939.dbc | O2FT2 | ShorttermFuelTrimBank2 | % | This parameter is the short-term percent change in fueling based on the O2 sensor feedback for cylinder bank 2, based on the operating point in the nominal fuel map. | 0 | -100 | 100 | 0.1 |  | {}
17748 | j1939.dbc | O2FT2 | LongtermFuelTrimBank2 | % | This parameter is the long-term percent change in fueling based on the O2 sensor feedback for cylinder bank 2, based on the operating point in the nominal fuel map. | 0 | -100 | 100 | 0.1 |  | {}
17749 | j1939.dbc | O2FT1 | EngExhstGsOxygnSnsrClsdLpOprtnBn |  | This parameter indicates the status of the bank 1 O2 sensor feedback closed loop operation 0000 = Open loop - has not yet satisfied conditions to go closed loop 0001 = Closed loop - using oxygen sensor(s) as feedback for fuel control 0010 = Open ... | 0 | 0 | 15 | 1 |  | {15: 'not supported', 4: 'Closed loop, but fault with at least one oxygen sensor', 3: 'Open loop, due to detected system fault ', 2: 'Open loop due to driving conditions', 1: 'Closed loop, using oxygen sensor(s) as feedback for fuel control', 0: 'Open loop, has not yet satisfied conditions to go closed loop'}
17750 | j1939.dbc | O2FT1 | ShorttermFuelTrimBank1 | % | This parameter is the short-term percent change in fueling based on the O2 sensor feedback for cylinder bank 1, based on the operating point in the nominal fuel map. Note: This is similar to SPN 1695, but with higher resolution. | 0 | -100 | 100 | 0.1 |  | {}
17751 | j1939.dbc | O2FT1 | LongtermFuelTrimBank1 | % | This parameter is the long-term percent change in fueling based on the O2 sensor feedback for cylinder bank 1, based on the operating point in the nominal fuel map. | 0 | -100 | 100 | 0.1 |  | {}
17752 | j1939.dbc | ESSI | EngSpdSensor1TimingPatternStatus |  | This is the timing pattern status of the engine speed sensor signal for sensor 1. The sensor may be sending a speed signal but the pattern may not be valid. Since the speed is considered valid, the error indicator will not be used in the engine ... | 0 | 0 | 3 | 1 |  | {3: 'Not available', 2: 'Error', 1: 'OK', 0: 'Not OK'}
17753 | j1939.dbc | ESSI | EngSpdSensor2TimingPatternStatus |  | This is the timing pattern status of the engine speed sensor signal for sensor 2. The sensor may be sending a speed signal but the pattern may not be valid. Since the speed is considered valid, the error indicator will not be used in the engine ... | 0 | 0 | 3 | 1 |  | {3: 'Not available', 2: 'Error', 1: 'OK', 0: 'Not OK'}
17754 | j1939.dbc | ESSI | EngSpdSensor3TimingPatternStatus |  | This is the timing pattern status of the engine speed sensor signal for sensor 3. The sensor may be sending a speed signal but the pattern may not be valid. Since the speed is considered valid, the error indicator will not be used in the engine ... | 0 | 0 | 3 | 1 |  | {3: 'Not available', 2: 'Error', 1: 'OK', 0: 'Not OK'}
17755 | j1939.dbc | ESSI | EngSpeed3 | rpm | The engine speed as measured by speed sensor 3. Note: This is for the engine speed from the 3rd engine speed sensor. This may be different than SPN 190 when used in multiple engine speed sensor configurations. In an application with multiple ... | 0 | 0 | 32127.5 | 0.5 |  | {}
17756 | j1939.dbc | ESSI | EngSpeed2 | rpm | The engine speed as measured by speed sensor 2 Note: This is for the engine speed from the 2nd engine speed sensor. This may be different than SPN 190 when used in multiple engine speed sensor configurations. In an application with multiple ... | 0 | 0 | 32127.5 | 0.5 |  | {}
17757 | j1939.dbc | ESSI | EngSpeed1 | rpm | The engine speed as measured by speed sensor 1. Note: This is for the engine speed from the 1st engine speed sensor. This may be different than SPN 190 when used in multiple engine speed sensor configurations. In an application with only one ... | 0 | 0 | 32127.5 | 0.5 |  | {}
17758 | j1939.dbc | ECCVC | EngAxClerSupplyValve2ActuatorCmd | % | The control command applied to the engine auxiliary cooler supply valve 2 actuator, where 0% represents closed and 100% represents open. | 0 | 0 | 100 | 0.4 |  | {}
17759 | j1939.dbc | ECCVC | EngAxClerSupplyValve1ActuatorCmd | % | The control command applied to the engine auxiliary cooler supply valve 1 actuator, where 0% represents closed and 100% represents open. See SPN 4197 for primary engine thermostat valve. | 0 | 0 | 100 | 0.4 |  | {}
17760 | j1939.dbc | ECCVC | DsredEngCoolantThermostatOpening | % | Indicates the desired position of the engine coolant control valve. 0% represents the thermostat allows flow to completely bypass the radiator and 100% represents the flow is fully through the radiator. If the electronic thermostat is operating ... | 0 | 0 | 100 | 0.4 |  | {}
17761 | j1939.dbc | ECCVC | DesiredEngCoolantPumpOutletTemp | °C | Desired engine coolant temperature of the engine to an electronic thermostat. If the electronic thermostat valve is operating in position control mode (see SPN 4195) then transmit 0xFF. | 0 | -40 | 210 | 1 |  | {}
17762 | j1939.dbc | ECCVC | EngCoolantThermostatMode |  | Specifies if the engine coolant thermostat valve will operate in temperature control mode or position control mode. 00 = temperature control mode 01 = position control mode (used for service only) 10 = reserved 11 = don't care/reserved | 0 | 0 | 3 | 1 |  | {2: 'reserved', 1: 'position control mode', 0: 'temperature control mode', 3: "don't care/reserved"}
17763 | j1939.dbc | AUXIO7 | AuxI_OChannel19 |  | Identifies the current value of auxiliary input/output channels that are configured uniquely per application. | 0 | 0 | 250 | 1 |  | {}
17764 | j1939.dbc | AUXIO7 | AuxI_OChannel20 |  | Identifies the current value of auxiliary input/output channels that are configured uniquely per application. | 0 | 0 | 250 | 1 |  | {}
17765 | j1939.dbc | AUXIO7 | AuxI_OChannel21 |  | Identifies the current value of auxiliary input/output channels that are configured uniquely per application. | 0 | 0 | 250 | 1 |  | {}
17766 | j1939.dbc | AUXIO7 | AuxI_OChannel22 |  | Identifies the current value of auxiliary input/output channels that are configured uniquely per application. | 0 | 0 | 250 | 1 |  | {}
17767 | j1939.dbc | AUXIO7 | AuxI_OChannel15 |  | Identifies the current value of auxiliary input/output channels that are configured uniquely per application. | 0 | 0 | 250 | 1 |  | {}
17768 | j1939.dbc | AUXIO7 | AuxI_OChannel16 |  | Identifies the current value of auxiliary input/output channels that are configured uniquely per application. | 0 | 0 | 250 | 1 |  | {}
17769 | j1939.dbc | AUXIO7 | AuxI_OChannel17 |  | Identifies the current value of auxiliary input/output channels that are configured uniquely per application. | 0 | 0 | 250 | 1 |  | {}
17770 | j1939.dbc | AUXIO7 | AuxI_OChannel18 |  | Identifies the current value of auxiliary input/output channels that are configured uniquely per application. | 0 | 0 | 250 | 1 |  | {}
17771 | j1939.dbc | AUXIO6 | AuxI_OChannel11 |  | Identifies the current value of auxiliary input/output channels that are configured uniquely per application. | 0 | 0 | 250 | 1 |  | {}
17772 | j1939.dbc | AUXIO6 | AuxI_OChannel12 |  | Identifies the current value of auxiliary input/output channels that are configured uniquely per application. | 0 | 0 | 250 | 1 |  | {}
17773 | j1939.dbc | AUXIO6 | AuxI_OChannel13 |  | Identifies the current value of auxiliary input/output channels that are configured uniquely per application. | 0 | 0 | 250 | 1 |  | {}
17774 | j1939.dbc | AUXIO6 | AuxI_OChannel14 |  | Identifies the current value of auxiliary input/output channels that are configured uniquely per application. | 0 | 0 | 250 | 1 |  | {}
17775 | j1939.dbc | AUXIO6 | AuxI_OChannel7 |  | Identifies the current value of auxiliary input/output channels that are configured uniquely per application. | 0 | 0 | 250 | 1 |  | {}
17776 | j1939.dbc | AUXIO6 | AuxI_OChannel8 |  | Identifies the current value of auxiliary input/output channels that are configured uniquely per application. | 0 | 0 | 250 | 1 |  | {}
17777 | j1939.dbc | AUXIO6 | AuxI_OChannel9 |  | Identifies the current value of auxiliary input/output channels that are configured uniquely per application. | 0 | 0 | 250 | 1 |  | {}
17778 | j1939.dbc | AUXIO6 | AuxI_OChannel10 |  | Identifies the current value of auxiliary input/output channels that are configured uniquely per application. | 0 | 0 | 250 | 1 |  | {}
17779 | j1939.dbc | AUXIO5 | AuxI_OChannel3 |  | Identifies the current value of auxiliary input/output channels that are configured uniquely per application. | 0 | 0 | 64255 | 1 |  | {}
17780 | j1939.dbc | AUXIO5 | AuxI_OChannel4 |  | Identifies the current value of auxiliary input/output channels that are configured uniquely per application. | 0 | 0 | 64255 | 1 |  | {}
17781 | j1939.dbc | AUXIO5 | AuxI_OChannel5 |  | Identifies the current value of auxiliary input/output channels that are configured uniquely per application. | 0 | 0 | 64255 | 1 |  | {}
17782 | j1939.dbc | AUXIO5 | AuxI_OChannel6 |  | Identifies the current value of auxiliary input/output channels that are configured uniquely per application. | 0 | 0 | 64255 | 1 |  | {}
17783 | j1939.dbc | AT1AC1 | EnableAct |  | Indicates whether aftertreatment 1 air enable actuator is on or off 00 not active 01 active 10 reserved for SAE assignment 11 not available | 0 | 0 | 3 | 1 |  | {3: 'not available', 2: 'reserved for SAE assignment', 1: 'active', 0: 'not active'}
17784 | j1939.dbc | AT1AC1 | PurgeAirAct |  | Indicates whether aftertreatment 1 purge air actuator is on or off 00 not active 01 active 10 reserved for SAE assignment 11 not available | 0 | 0 | 3 | 1 |  | {3: 'not available', 2: 'reserved for SAE assignment', 1: 'active', 0: 'not active'}
17785 | j1939.dbc | AT1AC1 | AtomizationAirAct |  | Indicates whether aftertreatment 1 atomization air actuator is on or off 00 not active 01 active 10 reserved for SAE assignment 11 not available | 0 | 0 | 3 | 1 |  | {3: 'not available', 2: 'reserved for SAE assignment', 1: 'active', 0: 'not active'}
17786 | j1939.dbc | AT1AC1 | SysRelay |  | Indicates whether aftertreatment 1 air system relay is on or off 00 not active 01 active 10 reserved for SAE assignment 11 not available | 0 | 0 | 3 | 1 |  | {3: 'not available', 2: 'reserved for SAE assignment', 1: 'active', 0: 'not active'}
17787 | j1939.dbc | AT1AC1 | PressActPos | % | Position of the aftertreatment 1 air pressure actuator as measured by a position feedback sensor. | 0 | 0 | 100 | 0.4 |  | {}
17788 | j1939.dbc | AT1AC1 | PressCtrl | % | Position that the controller is commanding the aftertreatment 1 air pressure control to maintain. 0% = fully closed, 100% = fully open | 0 | 0 | 160.6375 | 0.0025 |  | {}
17789 | j1939.dbc | AT1AC1 | PurgeAirPress | kPa | Pressure of the purge air supply for aftertreatment 1 | 0 | 0 | 6425.5 | 0.1 |  | {}
17790 | j1939.dbc | AT1AC1 | SupplyAirPress | kPa | Pressure of the supply air for aftertreatment 1. Supply air is the air supplied from a pneumatic line for an air-assisted or pneumatic actuator. One example is an air assisted fuel injector (the supply air assists in the atomization of fuel). | 0 | 0 | 6425.5 | 0.1 |  | {}
17791 | j1939.dbc | AT1AC2 | SecondAirPress | kPa | Pressure of the secondary air for aftertreatment 1. Secondary air is air provided to the exhaust system (per SAE J2403). For absolute pressure, see SPN 5589. | 0 | 0 | 6425.5 | 0.1 |  | {}
17792 | j1939.dbc | AT1AC2 | SecondAirMFR | kg/h | Indicates the secondary air mass flow for aftertreatment 1. Secondary air is the air provided to the exhaust system (per SAE J2403). | 0 | 0 | 12851 | 0.2 |  | {}
17793 | j1939.dbc | AT1AC2 | SecondAirTemp | °C | Indicates the secondary air temperature for aftertreatment 1. Secondary air is air provided to the exhaust system (per SAE J2403). | 0 | -273 | 1734.9688 | 0.03125 |  | {}
17794 | j1939.dbc | AT1AC2 | SecondAirDiffPress | kPa | Indicates the secondary air differential pressure for aftertreatment 1. Secondary air is air provided to the exhaust system (per SAE J2403). | 0 | -250 | 251.99 | 0.0078125 |  | {}
17795 | j1939.dbc | AT1FC1 | Injector1HtrCtrl | % | Heating level that the controller is commanding the aftertreatment 1 fuel injector 1 heater control to maintain. 0% = off, 100% = maximum. | 0 | 0 | 100 | 0.4 |  | {}
17796 | j1939.dbc | AT1FC1 | EnableAct |  | Indicates whether aftertreatment 1 fuel enable actuator is on or off 00 not active 01 active 10 reserved for SAE assignment 11 not available | 0 | 0 | 3 | 1 |  | {3: 'not available', 2: 'reserved for SAE assignment', 1: 'active', 0: 'not active'}
17797 | j1939.dbc | AT1FC1 | RegenStatus |  | Indicates whether regeneration is active or inactive in aftertreatment 1. 00 not active 01 active 10 reserved for SAE assignment 11 not available | 0 | 0 | 3 | 1 |  | {3: 'not available', 2: 'reserved for SAE assignment', 1: 'active', 0: 'not active'}
17798 | j1939.dbc | AT1FC1 | Ignt |  | Indicates whether aftertreatment 1 ignition circuit is energized by the ECU. 00 not active 01 active 10 reserved for SAE assignment 11 not available | 0 | 0 | 3 | 1 |  | {3: 'not available', 2: 'reserved for SAE assignment', 1: 'active', 0: 'not active'}
17799 | j1939.dbc | AT1FC1 | DrainAct |  | Indicates whether aftertreatment 1 fuel drain actuator is on or off 00 not active 01 active 10 reserved for SAE assignment 11 not available | 0 | 0 | 3 | 1 |  | {3: 'not available', 2: 'reserved for SAE assignment', 1: 'active', 0: 'not active'}
17800 | j1939.dbc | AT1FC1 | Press1Ctrl | % | Position that the controller is commanding the aftertreatment 1 fuel pressure control to maintain. 0% = fully closed, 100% = fully open. | 0 | 0 | 160.6375 | 0.0025 |  | {}
17801 | j1939.dbc | AT1FC1 | Rate | L/h | Rate of fuel being delivered to aftertreatment 1 for regeneration | 0 | 0 | 3212.75 | 0.05 |  | {}
17802 | j1939.dbc | AT1FC1 | Press1 | kPa | First fuel pressure measurement for the aftertreatment 1 system | 0 | 0 | 6425.5 | 0.1 |  | {}
17803 | j1939.dbc | AT1FC2 | HydrocarbonDoserInFuelTemp | °C | Measured temperature of the intake fuel to the hydrocarbon dosing device. | 0 | -40 | 210 | 1 |  | {}
17804 | j1939.dbc | AT1FC2 | Press2ActCtrl | % | Indicates how the device is controlling the aftertreatment 1 fuel pressure 2 regulating control valve. 0% = fully closed, 100%=fully open. | 0 | 0 | 160.6375 | 0.0025 |  | {}
17805 | j1939.dbc | AT1FC2 | FlowDiverterVlvCtrl |  | Indicates how the device is controlling the aftertreatment 1 fuel flow diverter valve. When this valve is on it diverts fuel flow from the Aftertreatment 1 Regeneration Device. 00 off 01 on 10 reserved for SAE assignment 11 not available | 0 | 0 | 3 | 1 |  | {3: 'not available', 2: 'reserved for SAE assignment', 1: 'on', 0: 'off'}
17806 | j1939.dbc | AT1FC2 | PumpRelayCtrl |  | Indicates how the device is controlling the aftertreatment 1 fuel pump relay. 00 off 01 on 10 reserved for SAE assignment 11 not available | 0 | 0 | 3 | 1 |  | {3: 'not available', 2: 'reserved for SAE assignment', 1: 'on', 0: 'off'}
17807 | j1939.dbc | AT1FC2 | Press2 | kPa | Second fuel pressure measurement for the aftertreatment 1 system | 0 | 0 | 6425.5 | 0.1 |  | {}
17808 | j1939.dbc | AT1GP | DPFOutPress | kPa | This parameter indicates the diesel particulate filter outlet gage pressure 1 (bank 1). | 0 | 0 | 6425.5 | 0.1 |  | {}
17809 | j1939.dbc | AT1GP | DPFInPress | kPa | This parameter indicates the diesel particulate filter intake gage pressure 1 (bank 1). | 0 | 0 | 6425.5 | 0.1 |  | {}
17810 | j1939.dbc | AT1HI1 | DPFAvgDistBetweenActiveRegens | km | Indicates the average distance since last reset between active regenerations, that have not been forced to occur by manual request, for aftertreatment device 1. If the manufacturer allows this parameter to be reset, this distance is the average ... | 0 | 0 | 526385151.875 | 0.125 |  | {}
17811 | j1939.dbc | AT1HI1 | DPFAvgTimeBetweenActiveRegens | s | Indicates the average time since last reset between active regenerations, that have not been forced to occur by manual request, for Aftertreatment device 1. If the manufacturer allows this parameter to be reset, this time is the average since last ... | 0 | 0 | 4211081215 | 1 |  | {}
17812 | j1939.dbc | AT1HI1 | DPFTotalNumOfActiveRegenManReq |  | Total number of aftertreatment device 1 active regeneration manual requests by the operator over the lifetime of the device. | 0 | 0 | 4211081215 | 1 |  | {}
17813 | j1939.dbc | AT1HI1 | DPFTotalNumOfActiveRegenInhReq |  | Total number of aftertreatment device 1 active regeneration inhibit requests by the operator over the lifetime of the device. | 0 | 0 | 4211081215 | 1 |  | {}
17814 | j1939.dbc | AT1HI1 | DPFTotalNumOfPassiveRegens |  | Total number of passive regenerations by aftertreatment device 1 over the lifetime of the device. | 0 | 0 | 4211081215 | 1 |  | {}
17815 | j1939.dbc | AT1HI1 | DPFTotalPassiveRegenTime | s | Total amount of time that aftertreatment 1 diesel particulate filter has been in passive regeneration over the lifetime of the device. | 0 | 0 | 4211081215 | 1 |  | {}
17816 | j1939.dbc | AT1HI1 | TotalNumOfActiveRegens |  | Total number of active regenerations by aftertreatment device 1 over the lifetime of the device. | 0 | 0 | 4211081215 | 1 |  | {}
17817 | j1939.dbc | AT1HI1 | TotalDisdTime | s | Total amount of time that aftertreatment 1 regeneration has been manually disabled. | 0 | 0 | 4211081215 | 1 |  | {}
17818 | j1939.dbc | AT1HI1 | TotalRegenTime | s | Total amount of time that aftertreatment device 1 has been regenerating over the lifetime of the device. | 0 | 0 | 4211081215 | 1 |  | {}
17819 | j1939.dbc | AT1HI1 | TotalFuelUsed | L | Total amount of fuel used by aftertreatment device 1 over the lifetime of the device. | 0 | 0 | 2105540607.5 | 0.5 |  | {}
17820 | j1939.dbc | AT1IG1 | NOxSnsr1SelfDiagStatus |  | Self-diagnosis result status for the NOx sensor ATI1 (Aftertreatment Intake Bank 1) 000 Diagnosis not active 001 NOx Sensor ATI1 Self Diagnosis active flag 010 NOx Sensor ATI1 Self Diagnosis Result Complete 011 NOx Sensor ATI1 Self Diagnosis ... | 0 | 0 | 7 | 1 |  | {7: 'Not Supported', 4: 'NOx Sensor ATI1 Self Diagnosis not possible', 3: 'NOx Sensor ATI1 Self Diagnosis aborted', 2: 'NOx Sensor ATI1 Self Diagnosis Result Complete', 1: 'NOx Sensor ATI1 Self Diagnosis active flag', 0: 'Diagnosis not active'}
17821 | j1939.dbc | AT1IG1 | O2Snsr1PreliminaryFMI |  | Used to identify the applicable J1939-73 FMI detected in the aftertreatment intake oxygen sensor by the manufacturer's sensor control software in exhaust bank 1. When there is no failure FMI 31 is sent. In the case of multiple failures the most ... | 0 | 0 | 31 | 1 |  | {}
17822 | j1939.dbc | AT1IG1 | SCRInNOxSnsr1PreliminaryFMI |  | Used to identify the applicable J1939-73 FMI detected in the aftertreatment intake NOx sensor by the manufacturer's sensor control software in exhaust bank 1. When there is no failure FMI 31 is sent. In the case of multiple failures the most ... | 0 | 0 | 31 | 1 |  | {}
17823 | j1939.dbc | AT1IG1 | Snsr1HtrCtrl |  | Indicates the heater status in the warm-up process. Upon receiving a power-up command, the gas sensor ramps up according to a manufacturer defined profile. The Preheat 1, Preheat 2, and Automatic messages are regions within this profile in exhaust ... | 0 | 0 | 3 | 1 |  | {3: 'Heater off', 2: 'Preheat 1', 1: 'Preheat 2', 0: 'Automatic'}
17824 | j1939.dbc | AT1IG1 | Snsr1HtrPreliminaryFMI |  | Used to identify the applicable J1939-73 FMI detected in the heater of the intake exhaust gas sensor, either NOx or O2, by the manufacturer's sensor control software in exhaust bank 1. When there is no failure FMI 31 is sent. In the case of ... | 0 | 0 | 31 | 1 |  | {}
17825 | j1939.dbc | AT1IG1 | WRPercentO21ReadingStable |  | Indicates that the percent oxygen reading of the aftertreatment intake gas sensor, either NOx or O2, is stable as determined by the manufacturer's control software in exhaust bank 1. 00 - Not stable 01 - Stable 10 - Error 11 - Not available | 0 | 0 | 3 | 1 |  | {3: 'Not available', 2: 'Error', 1: 'Stable', 0: 'Not stable'}
17826 | j1939.dbc | AT1IG1 | SCRInNOx1ReadingStable |  | Indicates that the NOx reading of the aftertreatment intake NOx sensor is stable as determined by the manufacturer's control software in exhaust bank 1. 00 - Not stable 01 - Stable 10 - Error 11 - Not available | 0 | 0 | 3 | 1 |  | {3: 'Not available', 2: 'Error', 1: 'Stable', 0: 'Not stable'}
17827 | j1939.dbc | AT1IG1 | Snsr1AtTemp |  | Indicates that the heater element of the aftertreatment intake gas sensor, either NOx or O2, is within the manufacturer's specified range for accurate measurements in exhaust bank 1. 00 - Not in range 01 - In range 10 - Error 11 - Not available ... | 0 | 0 | 3 | 1 |  | {3: 'Not available', 2: 'Error', 1: 'In range', 0: 'Not in range'}
17828 | j1939.dbc | AT1IG1 | Snsr1PwrInRange |  | Indicates that the power supplied to the aftertreatment intake gas sensor, either NOx or O2, is within the manufacturer's specification in exhaust bank 1. This parameter reports the status as reported by the sensor. 00 - Not in range 01 - In ... | 0 | 0 | 3 | 1 |  | {3: 'Not available', 2: 'Error', 1: 'In range', 0: 'Not in range'}
17829 | j1939.dbc | AT1IG1 | PercentO21 | % | The actual oxidation factor (Percent Oxygen) of the gas within the exhaust stream. For positive values, the parameter represents the percent oxygen in excess of the amount required for stoichiometric combustion. For negative values, the parameter is ... | -0.000156 | -12 | 21.0271 | 0.000514 |  | {}
17830 | j1939.dbc | AT1IG1 | SCRInNOx1 | ppm | The amount of combined NO and NO2 in the exhaust entering the aftertreatment system measured by a NOx sensor at the aftertreatment intake, represented in NOx molecule parts per million non-NOx molecules in exhaust bank 1 Dosing Unit 1. SPN 3216 ... | 0 | -200 | 3012.75 | 0.05 |  | {}
17831 | j1939.dbc | AT1IG2 | DPFInTempPreliminaryFMI |  | Used to identify the applicable J1939-73 FMI detected in the diesel particulate filter intake temperature sensor by the manufacturer's sensor control software in exhaust bank 1. When there is no failure FMI 31 is sent. In the case of multiple ... | 0 | 0 | 31 | 1 |  | {}
17832 | j1939.dbc | AT1IG2 | ExhTemp1PreliminaryFMI |  | Used to identify the applicable J1939-73 FMI detected in the exhaust temperature 1 sensor by the manufacturer's sensor control software in exhaust bank 1. When there is no failure FMI 31 is sent. In the case of multiple failures the most severe is ... | 0 | 0 | 31 | 1 |  | {}
17833 | j1939.dbc | AT1IG2 | DPFInTemp | °C | Temperature of engine combustion byproducts entering the diesel particulate filter in exhaust bank 1. | 0 | -273 | 1734.9688 | 0.03125 |  | {}
17834 | j1939.dbc | AT1IG2 | ExhTemp1 | °C | The reading from the exhaust temperature sensor located farthest upstream in the aftertreatment system in exhaust bank 1. | 0 | -273 | 1734.9688 | 0.03125 |  | {}
17835 | j1939.dbc | ATS | AntitheftRandomNumber |  | A seven byte random numeric code provided by the component in response to an anti-theft request. This parameter is sent as a numeric value utilizing the full range of 0 to 0xFFFFFFFFFFFFFF. The most significant byte is sent first, not following ... | 0 | 0 | 255 | 1 |  | {}
17836 | j1939.dbc | ATS | AntitheftModifyPwdStates |  | This parameter is used to indicate whether a password request was successfully performed, or if the request could not be perform due to system constraints or if the request was not a valid request. 00 Ok 01 Full_of_Passwords 10 Empty_of_Passwords ... | 0 | 0 | 3 | 1 |  | {3: 'Not_valid', 2: 'Empty_of_Passwords', 1: 'Full_of_Passwords', 0: 'Ok'}
17837 | j1939.dbc | ATS | AntitheftComponentStatusStates |  | Indicates whether or not the component can be started. 00 Unlocked 01 Locked 10 Blocked 11 Not defined 00b - Unlocked = This state indicates that the component can be started without the end user being required to enter a password. 01b - ... | 0 | 0 | 3 | 1 |  | {3: 'Not defined', 2: 'Blocked', 1: 'Locked', 0: 'Unlocked'}
17838 | j1939.dbc | ATS | AntitheftPwdValidIndicator |  | Indicates the presence of a validated password. 00 - Password is not a validated password 01 - Password is a validated password 10 - Error 11 - Not available | 0 | 0 | 3 | 1 |  | {3: 'Not available', 2: 'Error', 1: 'Password is a validated password', 0: 'Password is not a validated password'}
17839 | j1939.dbc | ATS | AntthftEncryptnSdPrsentIndicator |  | Indicates the presence of the encryption seed random number. 00 - Random number is not present 01 - Random number is present 10 - Error 11 - Not available | 0 | 0 | 3 | 1 |  | {3: 'Not available', 2: 'Error', 1: 'Random number is present', 0: 'Random number is not present'}
17840 | j1939.dbc | ATR | AntitheftPwdRepresentation |  | This parameter is the seven byte numeric code (i.e., encrypted password' or key') that is generated based on the encryption algorithm, the password supplied by the end user, and the random number seed given by the component. This parameter is ... | 0 | 0 | 255 | 1 |  | {}
17841 | j1939.dbc | ATR | AntitheftCmdStates |  | This parameter is used to identify the specific requests being sent to the component. 000 Add_Password 001 Delete_Password 010 Change_Password 011 Lock_or_Unlock 100 Check_Status 101 Login 110-111 Not defined 000b - Add_Password-This state ... | 0 | 0 | 7 | 1 |  | {5: 'Login', 4: 'Check_Status', 3: 'Lock_or_Unlock', 2: 'Change_Password', 1: 'Delete_Password', 0: 'Add_Password'}
17842 | j1939.dbc | ATR | AntitheftDesiredExitModeStates |  | This parameter is used to specify the desired triggers that are to be used by the component in deciding when to transition to the Locked state. 00 Lock_Upon_Operator_Request 01 Lock_When_Key_Off 10 Not defined 11 Not_Available 00b - ... | 0 | 0 | 3 | 1 |  | {3: 'Not_Available', 2: 'Not defined', 1: 'Lock_When_Key_Off', 0: 'Lock_Upon_Operator_Request'}
17843 | j1939.dbc | ATR | AntthftEncryptionIndicatorStates |  | This parameter is used to indicate if a random number seed is being requested, or if an encrypted password is being provided to the component. 00 Encryption_Seed_Request 01 Encrypted_Code_Present 10 Not defined 11 Not_Available 00b - ... | 0 | 0 | 3 | 1 |  | {3: 'Not_Available', 2: 'Not defined', 1: 'Encrypted_Code_Present', 0: 'Encryption_Seed_Request'}
17844 | j1939.dbc | AT | EngAltWinding3Temp | °C | Temperature of the windings inside the alternator. | 0 | -40 | 210 | 1 |  | {}
17845 | j1939.dbc | AT | EngAltWinding2Temp | °C | Temperature of the windings inside the alternator. | 0 | -40 | 210 | 1 |  | {}
17846 | j1939.dbc | AT | EngAltWinding1Temp | °C | Temperature of the windings inside the alternator. | 0 | -40 | 210 | 1 |  | {}
17847 | j1939.dbc | AT | EngAltBearing2Temp | °C | Temperature of the bearing inside the alternator. Bearing 2 is the right or front bearing. | 0 | -40 | 210 | 1 |  | {}
17848 | j1939.dbc | AT | EngAltBearing1Temp | °C | Temperature of the bearing inside the alternator. Bearing 1 is the left or rear bearing. | 0 | -40 | 210 | 1 |  | {}
17849 | j1939.dbc | ASC6 | LevelPresetRearAxleRight | mm | Set value for nominal level 'preset level' at the right side of the rear axle. This value is referred to 'Normal level 1'. For explanations of normal level 1 see SPN 1734 - Nominal Level Front Axle. | 0 | -3200 | 3225.5 | 0.1 |  | {}
17850 | j1939.dbc | ASC6 | LevelPresetRearAxleLeft | mm | Set value for nominal level 'preset level' at the left side of the rear axle. This value is referred to 'Normal level 1'. For explanations of normal level 1 see SPN 1734 - Nominal Level Front Axle. | 0 | -3200 | 3225.5 | 0.1 |  | {}
17851 | j1939.dbc | ASC6 | LevelPresetFrontAxleRight | mm | Set value for nominal level 'preset level' at the right side of the front axle. This value is referred to 'Normal level 1'. For explanations of normal level 1 see SPN 1734 - Nominal Level Front Axle. | 0 | -3200 | 3225.5 | 0.1 |  | {}
17852 | j1939.dbc | ASC6 | LevelPresetFrontAxleLeft | mm | Set value for nominal level 'preset level' at the left side of the front axle. This value is referred to 'Normal level 1'. For explanations of normal level 1 see parameter SPN 1734 - Nominal Level Front Axle. | 0 | -3200 | 3225.5 | 0.1 |  | {}
17853 | j1939.dbc | ASC5 | ElctrncShckAbsrbrCtrlMdLft_TgAxl |  | Signal which indicates the current mode of operation of the electronic shock absorber control at the lift/tag axle. 00 Normal operation dampers passive 01 Normal operation dampers active 10 Error 11 Not available | 0 | 0 | 3 | 1 |  | {3: 'Not available', 2: 'Error', 1: 'Normal operation dampers active', 0: 'Normal operation dampers passive'}
17854 | j1939.dbc | ASC5 | ElctrncShckAbsrbrCtrlMdeRearAxle |  | Signal which indicates the current mode of operation of the electronic shock absorber control at the rear axle. 00 Normal operation dampers passive 01 Normal operation dampers active 10 Error 11 Not available | 0 | 0 | 3 | 1 |  | {3: 'Not available', 2: 'Error', 1: 'Normal operation dampers active', 0: 'Normal operation dampers passive'}
17855 | j1939.dbc | ASC5 | ElctrncShckAbsrbrCtrlMdFrontAxle |  | Signal which indicates the current mode of operation of the electronic shock absorber control at the front axle. 00 Normal operation dampers passive 01 Normal operation dampers active 10 Error 11 Not available | 0 | 0 | 3 | 1 |  | {3: 'Not available', 2: 'Error', 1: 'Normal operation dampers active', 0: 'Normal operation dampers passive'}
17856 | j1939.dbc | ASC5 | DamperStiffnessLift_TagAxle | % | Damper stiffness information of the shock absorber control at the lift of tag axle | 0 | 0 | 100 | 0.4 |  | {}
17857 | j1939.dbc | ASC5 | DamperStiffnessRearAxle | % | Damper stiffness information of the shock absorber control at the rear axle | 0 | 0 | 100 | 0.4 |  | {}
17858 | j1939.dbc | ASC5 | DamperStiffnessFrontAxle | % | Damper stiffness information of the shock absorber control at the front axle | 0 | 0 | 100 | 0.4 |  | {}
17859 | j1939.dbc | DM30 | SPN1 |  | This 19-bit number is used to identify the item for which diagnostics are being reported. | 0 | 0 | 65536 | 1 |  | {}
17860 | j1939.dbc | DM30 | TestLimitMinimum |  | The test value must be greater than or equal to Test Limit Minimum in order for the test to pass | 0 | 0 | 64255 | 1 |  | {}
17861 | j1939.dbc | DM30 | FailureModeIdentifier1 |  | The FMI defines the type of failure detected in the subsystem identified by an SPN. | 0 | 0 | 0 | 1 |  | {31: 'Not available', 19: 'Received network data in error', 18: 'Below normal (moderately severe)', 17: 'Below normal (least severe)', 16: 'Above normal (moderately severe)', 15: 'Above normal (least severe)', 14: 'Special intstructions', 13: 'Out of calibration', 12: 'Bad intelligent device', 11: 'Root cause not known', 10: 'Abnormal rate of change', 9: 'Abnormal update rate', 8: 'Abnormal frequency', 7: 'Mechanical system not responding', 6: 'Current above normal', 5: 'Current below normal', 4: 'Voltage below normal', 3: 'Voltage above normal', 2: 'Data erratic', 1: 'Below normal (most severe)', 0: 'Above normal (most severe)'}
17862 | j1939.dbc | DM30 | TestLimitMaximum |  | The test value must be less than or equal to Test Limit Maximum in order for the test to pass. | 0 | 0 | 64255 | 1 |  | {}
17863 | j1939.dbc | DM30 | TestValue |  | The test value collected during the test. | 0 | 0 | 64255 | 1 |  | {}
17864 | j1939.dbc | DM30 | SlotId |  | The SLOT Identifer is used to determine the multiplier and offset to be used to scale the test value. | 0 | 0 | 64255 | 1 |  | {}
17865 | j1939.dbc | DM30 | TestIdentifier |  | Test Identifier | 0 | 0 | 255 | 1 |  | {}
17866 | j1939.dbc | DM30 | SPN1High |  | SPN #1 (Conversion Version 4) | 0 | 0 | 7 | 1 |  | {}
17867 | j1939.dbc | AT1IMG | DPFIntmdTempPreliminaryFMI |  | Used to identify the applicable J1939-73 FMI detected in the diesel particulate filter intermediate temperature sensor by the manufacturer's sensor control software in exhaust bank 1. When there is no failure FMI 31 is sent. In the case of ... | 0 | 0 | 31 | 1 |  | {}
17868 | j1939.dbc | AT1IMG | DPFDiffPressPreliminaryFMI |  | Used to identify the applicable J1939-73 FMI detected in the diesel particulate filter differential pressure sensor by the manufacturer's sensor control software in exhaust bank 1. When there is no failure FMI 31 is sent. In the case of multiple ... | 0 | 0 | 31 | 1 |  | {}
17869 | j1939.dbc | AT1IMG | ExhTemp2PreliminaryFMI |  | Used to identify the applicable J1939-73 FMI detected in the exhaust temperature 2 sensor by the manufacturer's sensor control software in exhaust bank 1. When there is no failure FMI 31 is sent. In the case of multiple failures the most severe is ... | 0 | 0 | 31 | 1 |  | {}
17870 | j1939.dbc | AT1IMG | DPFDiffPress | kPa | Exhaust differential pressure measured between the intake and exhaust of a diesel particulate filter in exhaust bank 1. | 0 | 0 | 6425.5 | 0.1 |  | {}
17871 | j1939.dbc | AT1IMG | DPFIntmdTemp | °C | Temperature of engine combustion byproducts at a mid-point in the diesel particulate filter in exhaust bank 1. | 0 | -273 | 1734.9688 | 0.03125 |  | {}
17872 | j1939.dbc | AT1IMG | ExhTemp2 | °C | The reading from the exhaust temperature sensor located midstream of the other two temperature sensors in the aftertreatment system in exhaust bank 1. | 0 | -273 | 1734.9688 | 0.03125 |  | {}
17873 | j1939.dbc | AT1OG1 | O2Snsr1PreliminaryFMI |  | Used to identify the applicable J1939-73 FMI detected in the aftertreatment outlet oxygen sensor by the manufacturer's sensor control software in exhaust bank 1. When there is no failure FMI 31 is sent. In the case of multiple failures the most ... | 0 | 0 | 31 | 1 |  | {}
17874 | j1939.dbc | AT1OG1 | NOxSnsr1SelfDiagStatus |  | Self-diagnosis result status for NOx sensor ATO1 (Aftertreatment Outlet Bank 1) 000 Diagnosis not active 001 NOx Sensor ATO1 Self Diagnosis active flag 010 NOx Sensor ATO1 Self Diagnosis Result Complete 011 NOx Sensor ATO1 Self Diagnosis aborted ... | 0 | 0 | 7 | 1 |  | {7: 'Not Supported', 4: 'NOx Sensor ATO1 Self Diagnosis not possible', 3: 'NOx Sensor ATO1 Self Diagnosis aborted', 2: 'NOx Sensor ATO1 Self Diagnosis Result Complete', 1: 'NOx Sensor ATO1 Self Diagnosis active flag', 0: 'Diagnosis not active'}
17875 | j1939.dbc | AT1OG1 | NOxSnsr1PreliminaryFMI |  | Used to identify the applicable J1939-73 FMI detected in the aftertreatment outlet NOx sensor by the manufacturer's sensor control software in exhaust bank 1. When there is no failure FMI 31 is sent. In the case of multiple failures the most ... | 0 | 0 | 31 | 1 |  | {}
17876 | j1939.dbc | AT1OG1 | Snsr1HtrCtrl |  | Indicates the heater status in the warm-up process. Upon receiving a power-up command, the gas sensor ramps up according to a manufacturer defined profile. The Preheat 1, Preheat 2, and Automatic messages are regions within this profile in exhaust ... | 0 | 0 | 3 | 1 |  | {3: 'Heater off', 2: 'Preheat 1', 1: 'Preheat 2', 0: 'Automatic'}
17877 | j1939.dbc | AT1OG1 | Snsr1HtrPreliminaryFMI |  | Used to identify the applicable J1939-73 FMI detected in the heater of the outlet exhaust gas sensor, either NOx or O2, by the manufacturer's sensor control software in exhaust bank 1. When there is no failure FMI 31 is sent. In the case of ... | 0 | 0 | 31 | 1 |  | {}
17878 | j1939.dbc | AT1OG1 | WRPercentO21ReadingStable |  | Indicates that the percent oxygen reading of the aftertreatment outlet gas sensor, either NOx or O2, is stable as determined by the manufacturer's control software in exhaust bank 1. 00 - Not stable 01 - Stable 10 - Error 11 - Not available | 0 | 0 | 3 | 1 |  | {3: 'Not available', 2: 'Error', 1: 'Stable', 0: 'Not stable'}
17879 | j1939.dbc | AT1OG1 | NOx1ReadingStable |  | Indicates that the NOx reading of the aftertreatment outlet NOx sensor is stable as determined by the manufacturer's control software in exhaust bank 1. 00 - Not stable 01 - Stable 10 - Error 11 - Not available | 0 | 0 | 3 | 1 |  | {3: 'Not available', 2: 'Error', 1: 'Stable', 0: 'Not stable'}
17880 | j1939.dbc | AT1OG1 | Snsr1AtTemp |  | Indicates that the heater element of the aftertreatment outlet gas sensor, either NOx or O2, is within the manufacturer's specified range for accurate measurements in exhaust bank 1. 00 - Not in range 01 - In range 10 - Error 11 - Not available ... | 0 | 0 | 3 | 1 |  | {3: 'Not available', 2: 'Error', 1: 'In range', 0: 'Not in range'}
17881 | j1939.dbc | AT1OG1 | Snsr1PwrInRange |  | Indicates that the power supplied to the aftertreatment outlet gas sensor, either NOx or O2, is within the manufacturer's specification in exhaust bank 1. This parameter reports the status as reported by the sensor. 00 - Not in range 01 - In range ... | 0 | 0 | 3 | 1 |  | {3: 'Not available', 2: 'Error', 1: 'In range', 0: 'Not in range'}
17882 | j1939.dbc | AT1OG1 | PercentO21 | % | The actual oxidation factor (percent oxygen) of the gas within the exhaust stream. For positive values, the parameter represents the percent oxygen in excess of the amount required for stoichiometric combustion. For negative values, the parameter ... | -0.000156 | -12 | 21.0271 | 0.000514 |  | {}
17883 | j1939.dbc | AT1OG1 | NOx1 | ppm | The amount of combined NO and NO2 in the exhaust exiting the aftertreatment system measured by a NOx sensor at the aftertreatment outlet, represented in NOx molecule parts per million non-NOx molecules in exhaust bank 1. SPN 3226 shall display the ... | 0 | -200 | 3012.75 | 0.05 |  | {}
17884 | j1939.dbc | AT1OG2 | DPFOutExhTempPreliminaryFMI |  | Used to identify the applicable J1939-73 FMI detected in the diesel particulate filter outlet temperature sensor by the manufacturer's sensor control software in exhaust bank 1. When there is no failure FMI 31 is sent. In the case of multiple ... | 0 | 0 | 31 | 1 |  | {}
17885 | j1939.dbc | AT1OG2 | ExhTemp3PreliminaryFMI |  | Used to identify the applicable J1939-73 FMI detected in the exhaust temperature 3 sensor by the manufacturer's sensor control software in exhaust bank 1. When there is no failure FMI 31 is sent. In the case of multiple failures the most severe is ... | 0 | 0 | 31 | 1 |  | {}
17886 | j1939.dbc | AT1OG2 | DPFOutTemp | °C | Temperature of engine combustion byproducts leaving the diesel particulate filter exhaust in exhaust bank 1. | 0 | -273 | 1734.9688 | 0.03125 |  | {}
17887 | j1939.dbc | AT1OG2 | ExhTemp3 | °C | The reading from the exhaust temperature sensor located farthest downstream in the aftertreatment system in exhaust bank 1. | 0 | -273 | 1734.9688 | 0.03125 |  | {}
17888 | j1939.dbc | AT1S1 | DPFSootLoadRegenThreshold | % | This parameter indicates the value that will first cause DPF regeneration in aftertreatment 1. There may be multiple parameters that cause DPF regeneration (e.g. Percent Soot Load, DPF delta pressure converted to normalized percentage, etc.). If ... | 0 | 0 | 160.6375 | 0.0025 |  | {}
17889 | j1939.dbc | AT1S1 | DPFTimeSinceLastActiveRegen | s | Indicates the time since the last active regeneration event of diesel particulate filter 1. | 0 | 0 | 4211081215 | 1 |  | {}
17890 | j1939.dbc | AT1S1 | DPFAshLoadPercent | % | Indicates the ash load percent of diesel particulate filter 1. 100% is the level at which diesel particulate filter ash service should be performed. 100% level is the target ash service interval (and if ash service is not immediately performed, ... | 0 | 0 | 250 | 1 |  | {}
17891 | j1939.dbc | AT1S1 | DPFSootLoadPercent | % | Indicates the soot load percent of diesel particulate filter 1. 100% is the level at which active diesel particulate filter regeneration should be triggered. 100% level is the active regeneration trigger level (and if conditions are not favorable ... | 0 | 0 | 250 | 1 |  | {}
17892 | j1939.dbc | AT1TI | DPFTripNumOfActiveRegenManReq |  | Total number of aftertreatment 1 diesel particulate filter active regeneration manual requests by the operator during the current trip period. NOTE: This SPN needs to be reset by the reset PGN 56832. | 0 | 0 | 4211081215 | 1 |  | {}
17893 | j1939.dbc | AT1TI | DPFTripNumOfActiveRegenInhReq |  | Total number of aftertreatment 1 diesel particulate filter active regeneration inhibit requests by the operator during the current trip period. NOTE: This SPN needs to be reset by the reset PGN 56832. | 0 | 0 | 4211081215 | 1 |  | {}
17894 | j1939.dbc | AT1TI | DPFTripNumOfPassiveRegens |  | Total number of passive regenerations of the aftertreatment 1 diesel particulate filter during the current trip period. NOTE: This SPN needs to be reset by the reset PGN 56832. | 0 | 0 | 4211081215 | 1 |  | {}
17895 | j1939.dbc | AT1TI | DPFTripPassiveRegenTime | s | Total amount of time that the aftertreatment 1 diesel particulate filter has been in passive regeneration during the current trip period. NOTE: This SPN needs to be reset by the reset PGN 56832. | 0 | 0 | 4211081215 | 1 |  | {}
17896 | j1939.dbc | AT1TI | DPFTripNumOfActiveRegens |  | Total number of active regenerations of the aftertreatment 1 diesel particulate filter during the current trip period. NOTE: This SPN needs to be reset by the reset PGN 56832. | 0 | 0 | 4211081215 | 1 |  | {}
17897 | j1939.dbc | AT1TI | DPFTripDisdTime | s | Total amount of time that aftertreatment 1 diesel particulate filter regeneration has been manually disabled during the current trip period. NOTE: This SPN needs to be reset by the reset PGN 56832. | 0 | 0 | 4211081215 | 1 |  | {}
17898 | j1939.dbc | AT1TI | DPFTripActiveRegenTime | s | Total amount of time that the aftertreatment 1 diesel particulate filter has been in active regeneration during the current trip period. NOTE: This SPN needs to be reset by the reset PGN 56832. | 0 | 0 | 4211081215 | 1 |  | {}
17899 | j1939.dbc | AT1TI | DPFTripFuelUsed | L | Total amount of fuel used by the aftertreatment 1 diesel particulate filter during the current trip period. NOTE: This SPN needs to be reset by the reset PGN 56832. | 0 | 0 | 2105540607.5 | 0.5 |  | {}
17900 | j1939.dbc | AT2AC1 | EnableAct |  | Indicates whether aftertreatment 2 air enable actuator is on or off 00 not active 01 active 10 reserved for SAE assignment 11 not available | 0 | 0 | 3 | 1 |  | {3: 'not available', 2: 'reserved for SAE assignment', 1: 'active', 0: 'not active'}
17901 | j1939.dbc | AT2AC1 | PurgeAirAct |  | Indicates whether aftertreatment 2 purge air actuator is on or off 00 not active 01 active 10 reserved for SAE assignment 11 not available | 0 | 0 | 3 | 1 |  | {3: 'not available', 2: 'reserved for SAE assignment', 1: 'active', 0: 'not active'}
17902 | j1939.dbc | AT2AC1 | AtomizationAirAct |  | Indicates whether aftertreatment 2 atomization air actuator is on or off 00 not active 01 active 10 reserved for SAE assignment 11 not available | 0 | 0 | 3 | 1 |  | {3: 'not available', 2: 'reserved for SAE assignment', 1: 'active', 0: 'not active'}
17903 | j1939.dbc | AT2AC1 | SysRelay |  | Indicates whether aftertreatment 2 air system relay is on or off 00 not active 01 active 10 reserved for SAE assignment 11 not available | 0 | 0 | 3 | 1 |  | {3: 'not available', 2: 'reserved for SAE assignment', 1: 'active', 0: 'not active'}
17904 | j1939.dbc | AT2AC1 | PressActPos | % | Position of the aftertreatment 2 air pressure actuator as measured by a position feedback sensor. | 0 | 0 | 100 | 0.4 |  | {}
17905 | j1939.dbc | AT2AC1 | PressCtrl | % | Position that the controller is commanding the aftertreatment 2 air pressure control to maintain. 0% = fully closed, 100% = fully open | 0 | 0 | 160.6375 | 0.0025 |  | {}
17906 | j1939.dbc | AT2AC1 | PurgeAirPress | kPa | Pressure of the purge air supply for aftertreatment 2 | 0 | 0 | 6425.5 | 0.1 |  | {}
17907 | j1939.dbc | AT2AC1 | SupplyAirPress | kPa | Pressure of the supply air for aftertreatment 2. Supply air is the air supplied from a pneumatic line for an air-assisted or pneumatic actuator. One example is an air assisted fuel injector (the supply air assists in the atomization of fuel). | 0 | 0 | 6425.5 | 0.1 |  | {}
17908 | j1939.dbc | AT2AC2 | SecondAirPress | kPa | Pressure of the secondary air for aftertreatment 2. Secondary air is air provided to the exhaust system (per SAE J2403). For absolute pressure, see SPN 5590. | 0 | 0 | 6425.5 | 0.1 |  | {}
17909 | j1939.dbc | AT2AC2 | SecondAirMFR | kg/h | Indicates the secondary air mass flow for aftertreatment 2. Secondary air is the air provided to the exhaust system (per SAE J2403). | 0 | 0 | 12851 | 0.2 |  | {}
17910 | j1939.dbc | AT2AC2 | SecondAirTemp | °C | Indicates the secondary air temperature for aftertreatment 2. Secondary air is air provided to the exhaust system (per SAE J2403). | 0 | -273 | 1734.9688 | 0.03125 |  | {}
17911 | j1939.dbc | AT2AC2 | SecondAirDiffPress | kPa | Indicates the secondary air differential pressure for aftertreatment 2. Secondary air is air provided to the exhaust system (per SAE J2403). | 0 | -250 | 251.99 | 0.0078125 |  | {}
17912 | j1939.dbc | AT2FC1 | Injector1HtrCtrl | % | Heating level that the controller is commanding the aftertreatment 2 fuel injector 1 heater control to maintain. 0% = off, 100% = maximum. | 0 | 0 | 100 | 0.4 |  | {}
17913 | j1939.dbc | AT2FC1 | EnableAct |  | Indicates whether aftertreatment 2 fuel enable actuator is on or off 00 not active 01 active 10 reserved for SAE assignment 11 not available | 0 | 0 | 3 | 1 |  | {2: 'reserved for SAE assignment', 3: 'not available', 1: 'active', 0: 'not active'}
17914 | j1939.dbc | AT2FC1 | RegenStatus |  | Indicates whether regeneration is active or inactive in aftertreatment 2. 00 not active 01 active 10 reserved for SAE assignment 11 not available | 0 | 0 | 3 | 1 |  | {3: 'not available', 2: 'reserved for SAE assignment', 1: 'active', 0: 'not active'}
17915 | j1939.dbc | AT2FC1 | Ignt |  | Indicates whether aftertreatment 2 ignition circuit is energized by the ECU. 00 not active 01 active 10 reserved for SAE assignment 11 not available | 0 | 0 | 3 | 1 |  | {3: 'not available', 2: 'reserved for SAE assignment', 1: 'active', 0: 'not active'}
17916 | j1939.dbc | AT2FC1 | DrainAct |  | Indicates whether aftertreatment 2 fuel drain actuator is on or off 00 not active 01 active 10 reserved for SAE assignment 11 not available | 0 | 0 | 3 | 1 |  | {3: 'not available', 2: 'reserved for SAE assignment', 1: 'active', 0: 'not active'}
17917 | j1939.dbc | AT2FC1 | Press1Ctrl | % | Position that the controller is commanding the aftertreatment 2 fuel pressure control to maintain. 0% = fully closed, 100% = fully open. | 0 | 0 | 160.6375 | 0.0025 |  | {}
17918 | j1939.dbc | AT2FC1 | Rate | L/h | Rate of fuel being delivered to aftertreatment 2 for regeneration | 0 | 0 | 3212.75 | 0.05 |  | {}
17919 | j1939.dbc | AT2FC1 | Press1 | kPa | Pressure of the fuel for Aftertreatment 2. | 0 | 0 | 6425.5 | 0.1 |  | {}
17920 | j1939.dbc | AT2GP | DPFOutPress | kPa | This parameter indicates the diesel particulate filter outlet gage pressure 2 (bank 2). | 0 | 0 | 6425.5 | 0.1 |  | {}
17921 | j1939.dbc | AT2GP | DPFInPress | kPa | This parameter indicates the diesel particulate filter intake gage pressure 2 (bank 2). | 0 | 0 | 6425.5 | 0.1 |  | {}
17922 | j1939.dbc | AT2HI1 | DPFAvgDistBetweenActiveRegens | km | Indicates the average distance since last reset between active regenerations, that have not been forced to occur by manual request, for aftertreatment device 2. If the manufacturer allows this parameter to be reset, this distance is the average ... | 0 | 0 | 526385151.875 | 0.125 |  | {}
17923 | j1939.dbc | AT2HI1 | DPFAvgTimeBetweenActiveRegens | s | Indicates the average time since last reset between active regenerations, that have not been forced to occur by manual request, for Aftertreatment device 2. | 0 | 0 | 4211081215 | 1 |  | {}
17924 | j1939.dbc | AT2HI1 | DPFTotalNumOfActiveRegenManReq |  | Total number of Aftertreatment device 2 active regeneration manual requests by the operator over the lifetime of the device. | 0 | 0 | 4211081215 | 1 |  | {}
17925 | j1939.dbc | AT2HI1 | DPFTotalNumOfActiveRegenInhReq |  | Total number of Aftertreatment device 2 active regeneration inhibit requests by the operator over the lifetime of the device. | 0 | 0 | 4211081215 | 1 |  | {}
17926 | j1939.dbc | AT2HI1 | DPFTotalNumOfPassiveRegens |  | Total number of passive regenerations by Aftertreatment device 2 over the lifetime of the device. | 0 | 0 | 4211081215 | 1 |  | {}
17927 | j1939.dbc | AT2HI1 | DPFTotalPassiveRegenTime | s | Total amount of time that Aftertreatment device 2 has been in passive regeneration over the lifetime of the device. | 0 | 0 | 4211081215 | 1 |  | {}
17928 | j1939.dbc | AT2HI1 | TotalNumOfActiveRegens |  | Total number of active regenerations by aftertreatment device 2 over the lifetime of the device. | 0 | 0 | 4211081215 | 1 |  | {}
17929 | j1939.dbc | AT2HI1 | TotalDisdTime | s | Total amount of time that aftertreatment 2 regeneration has been manually disabled. | 0 | 0 | 4211081215 | 1 |  | {}
17930 | j1939.dbc | AT2HI1 | TotalRegenTime | s | Total amount of time that aftertreatment device 2 has been regenerating over the lifetime of the device. | 0 | 0 | 4211081215 | 1 |  | {}
17931 | j1939.dbc | AT2HI1 | TotalFuelUsed | L | Total amount of fuel used by aftertreatment device 2 over the lifetime of the device. | 0 | 0 | 2105540607.5 | 0.5 |  | {}
17932 | j1939.dbc | AT2IG1 | NOxSnsr1SelfDiagStatus |  | Self-diagnosis result status for NOx sensor ATI2 (Aftertreatment Intake Bank 2) 000 Diagnosis not active 001 NOx Sensor ATI2 Self Diagnosis active flag 010 NOx Sensor ATI2 Self Diagnosis Result Complete 011 NOx Sensor ATI2 Self Diagnosis aborted ... | 0 | 0 | 7 | 1 |  | {7: 'Not Supported', 4: 'NOx Sensor ATI2 Self Diagnosis not possible', 3: 'NOx Sensor ATI2 Self Diagnosis aborted', 2: 'NOx Sensor ATI2 Self Diagnosis Result Complete', 1: 'NOx Sensor ATI2 Self Diagnosis active flag', 0: 'Diagnosis not active'}
17933 | j1939.dbc | AT2IG1 | O2Snsr1PreliminaryFMI |  | Used to identify the applicable J1939-73 FMI detected in the aftertreatment intake oxygen sensor by the manufacturer's sensor control software in exhaust bank 2. When there is no failure FMI 31 is sent. In the case of multiple failures the most ... | 0 | 0 | 31 | 1 |  | {}
17934 | j1939.dbc | AT2IG1 | SCRInNOxSnsr1PreliminaryFMI |  | Used to identify the applicable J1939-73 FMI detected in the aftertreatment intake NOx sensor by the manufacturer's sensor control software in exhaust bank 2. When there is no failure FMI 31 is sent. In the case of multiple failures the most ... | 0 | 0 | 31 | 1 |  | {}
17935 | j1939.dbc | AT2IG1 | Snsr1HtrCtrl |  | Indicates the heater status in the warm-up process. Upon receiving a power-up command, the gas sensor ramps up according to a manufacturer defined profile. The Preheat 1, Preheat 2, and Automatic messages are regions within this profile in exhaust ... | 0 | 0 | 3 | 1 |  | {3: 'Heater off', 2: 'Preheat 1', 1: 'Preheat 2', 0: 'Automatic'}
17936 | j1939.dbc | AT2IG1 | Snsr1HtrPreliminaryFMI |  | Used to identify the applicable J1939-73 FMI detected in the heater of the intake exhaust gas sensor, either NOx or O2, by the manufacturer's sensor control software in exhaust bank 2. When there is no failure FMI 31 is sent. In the case of ... | 0 | 0 | 31 | 1 |  | {}
17937 | j1939.dbc | AT2IG1 | WRPercentO21ReadingStable |  | Indicates that the percent oxygen reading of the aftertreatment intake gas sensor, either NOx or O2, is stable as determined by the manufacturer's control software in exhaust bank 2. For a single exhaust bank system, refer to parameters in PGNs ... | 0 | 0 | 3 | 1 |  | {3: 'Not available', 2: 'Error', 1: 'Stable', 0: 'Not stable'}
17938 | j1939.dbc | AT2IG1 | SCRInNOx1ReadingStable |  | Indicates that the NOx reading of the aftertreatment intake NOx sensor is stable as determined by the manufacturer's control software in exhaust bank 2. For a single exhaust bank system, refer to parameters in PGNs 61454, 61455, 64946, 64947, ... | 0 | 0 | 3 | 1 |  | {3: 'Not available', 2: 'Error', 1: 'Stable', 0: 'Not stable'}
17939 | j1939.dbc | AT2IG1 | Snsr1AtTemp |  | Indicates that the heater element of the aftertreatment intake gas sensor, either NOx or O2, is within the manufacturer's specified range for accurate measurements in exhaust bank 2. For a single exhaust bank system, refer to parameters in PGNs ... | 0 | 0 | 3 | 1 |  | {3: 'Not available', 2: 'Error', 1: 'In range', 0: 'Not in range'}
17940 | j1939.dbc | AT2IG1 | Snsr1PwrInRange |  | Indicates that the power supplied to the aftertreatment intake gas sensor, either NOx or O2, is within the manufacturer's specification in exhaust bank 2. For a single exhaust bank system, refer to parameters in PGNs 61454, 61455, 64946, 64947, ... | 0 | 0 | 3 | 1 |  | {3: 'Not available', 2: 'Error', 1: 'In range', 0: 'Not in range'}
17941 | j1939.dbc | AT2IG1 | PercentO21 | % | The actual oxidation factor (percent oxygen) of the gas within the exhaust stream. For positive values, the parameter represents the percent oxygen in excess of the amount required for stoichiometric combustion. For negative values, the parameter ... | -0.000156 | -12 | 21.0271 | 0.000514 |  | {}
17942 | j1939.dbc | AT2IG1 | SCRInNOx1 | ppm | The amount of combined NO and NO2 in the exhaust entering the aftertreatment system measured by a NOx sensor at the aftertreatment intake, represented in NOx molecule parts per million non-NOx molecules in exhaust bank 2. For a single exhaust bank ... | 0 | -200 | 3012.75 | 0.05 |  | {}
17943 | j1939.dbc | AT2IG2 | DPFInTempPreliminaryFMI |  | Used to identify the applicable J1939-73 FMI detected in the diesel particulate filter intake temperature sensor by the manufacturer's sensor control software in exhaust bank 2. When there is no failure FMI 31 is sent. In the case of multiple ... | 0 | 0 | 31 | 1 |  | {}
17944 | j1939.dbc | AT2IG2 | ExhTemp1PreliminaryFMI |  | Used to identify the applicable J1939-73 FMI detected in the exhaust temperature 1 sensor by the manufacturer's sensor control software in exhaust bank 2. When there is no failure FMI 31 is sent. In the case of multiple failures the most severe is ... | 0 | 0 | 31 | 1 |  | {}
17945 | j1939.dbc | AT2IG2 | DPFInTemp | °C | Temperature of engine combustion byproducts entering the diesel particulate filter in exhaust bank 2. (For a single exhaust bank system, refer to parameters in PGNs 61454, 61455, 64946, 64947, 64948, and 65247) | 0 | -273 | 1734.9688 | 0.03125 |  | {}
17946 | j1939.dbc | AT2IG2 | ExhTemp1 | °C | The reading from the exhaust temperature sensor located farthest upstream in the aftertreatment system in exhaust bank 2. (For a single exhaust bank system, refer to parameters in PGNs 61454, 61455, 64946, 64947, 64948, and 65247) | 0 | -273 | 1734.9688 | 0.03125 |  | {}
17947 | j1939.dbc | AT2IMG | DPFIntmdTempPreliminaryFMI |  | Used to identify the applicable J1939-73 FMI detected in the diesel particulate filter intermediate temperature sensor by the manufacturer's sensor control software in exhaust bank 2. When there is no failure FMI 31 is sent. In the case of ... | 0 | 0 | 31 | 1 |  | {}
17948 | j1939.dbc | AT2IMG | DPFDiffPressPreliminaryFMI |  | Used to identify the applicable J1939-73 FMI detected in the diesel particulate filter differential pressure sensor by the manufacturer's sensor control software in exhaust bank 2. When there is no failure FMI 31 is sent. In the case of multiple ... | 0 | 0 | 31 | 1 |  | {}
17949 | j1939.dbc | AT2IMG | ExhTemp2PreliminaryFMI |  | Used to identify the applicable J1939-73 FMI detected in the exhaust temperature 2 sensor by the manufacturer's sensor control software in exhaust bank 2. When there is no failure FMI 31 is sent. In the case of multiple failures the most severe is ... | 0 | 0 | 31 | 1 |  | {}
17950 | j1939.dbc | AT2IMG | DPFDiffPress | kPa | Exhaust differential pressure measured between the intake and exhaust of a diesel particulate filter in exhaust bank 2. (For a single exhaust bank system, refer to parameters in PGNs 61454, 61455, 64946, 64947, 64948, and 65247) | 0 | 0 | 6425.5 | 0.1 |  | {}
17951 | j1939.dbc | AT2IMG | DPFIntmdTemp | °C | Temperature of engine combustion byproducts at a mid-point in the diesel particulate filter in exhaust bank 2. (For a single exhaust bank system, refer to parameters in PGNs 61454, 61455, 64946, 64947, 64948, and 65247) | 0 | -273 | 1734.9688 | 0.03125 |  | {}
17952 | j1939.dbc | AT2IMG | ExhTemp2 | °C | The reading from the exhaust temperature sensor located midstream of the other two temperature sensors in the aftertreatment system in exhaust bank 2. (For a single exhaust bank system, refer to parameters in PGNs 61454, 61455, 64946, 64947, ... | 0 | -273 | 1734.9688 | 0.03125 |  | {}
17953 | j1939.dbc | AT2OG1 | O2Snsr1PreliminaryFMI |  | Used to identify the applicable J1939-73 FMI detected in the aftertreatment outlet oxygen sensor by the manufacturer's sensor control software in exhaust bank 2. When there is no failure FMI 31 is sent. In the case of multiple failures the most ... | 0 | 0 | 31 | 1 |  | {}
17954 | j1939.dbc | AT2OG1 | NOxSnsr1PreliminaryFMI |  | Used to identify the applicable J1939-73 FMI detected in the aftertreatment outlet NOx sensor by the manufacturer's sensor control software in exhaust bank 2. When there is no failure FMI 31 is sent. In the case of multiple failures the most ... | 0 | 0 | 31 | 1 |  | {}
17955 | j1939.dbc | AT2OG1 | Snsr1HtrCtrl |  | Indicates the heater status in the warm-up process. Upon receiving a power-up command, the gas sensor ramps up according to a manufacturer defined profile. The Preheat 1, Preheat 2, and Automatic messages are regions within this profile in exhaust ... | 0 | 0 | 3 | 1 |  | {3: 'Heater off', 2: 'Preheat 1', 1: 'Preheat 2', 0: 'Automatic'}
17956 | j1939.dbc | AT2OG1 | Snsr1HtrPreliminaryFMI |  | Used to identify the applicable J1939-73 FMI detected in the heater of the outlet exhaust gas sensor, either NOx or O2, by the manufacturer's sensor control software in exhaust bank 2. When there is no failure FMI 31 is sent. In the case of ... | 0 | 0 | 31 | 1 |  | {}
17957 | j1939.dbc | AT2OG1 | WRPercentO21ReadingStable |  | Indicates that the percent oxygen reading of the aftertreatment outlet gas sensor, either NOx or O2, is stable as determined by the manufacturer's control software in exhaust bank 2. For a single exhaust bank system, refer to parameters in PGNs ... | 0 | 0 | 3 | 1 |  | {3: 'Not available', 2: 'Error', 1: 'Stable', 0: 'Not stable'}
17958 | j1939.dbc | AT2OG1 | NOx1ReadingStable |  | Indicates that the NOx reading of the aftertreatment outlet NOx sensor is stable as determined by the manufacturer's control software in exhaust bank 2. For a single exhaust bank system, refer to parameters in PGNs 61454, 61455, 64946, 64947, ... | 0 | 0 | 3 | 1 |  | {3: 'Not available', 2: 'Error', 1: 'Stable', 0: 'Not stable'}
17959 | j1939.dbc | AT2OG1 | NOxSnsr1SelfDiagStatus |  | Self-diagnosis result status for NOx sensor ATO2 (Aftertreatment Outlet Bank 2) 000 Diagnosis not active 001 NOx Sensor ATO2 Self Diagnosis active flag 010 NOx Sensor ATO2 Self Diagnosis Result Complete 011 NOx Sensor ATO2 Self Diagnosis aborted ... | 0 | 0 | 7 | 1 |  | {7: 'Not Supported', 4: 'NOx Sensor ATO2 Self Diagnosis not possible', 3: 'NOx Sensor ATO2 Self Diagnosis aborted', 2: 'NOx Sensor ATO2 Self Diagnosis Result Complete', 1: 'NOx Sensor ATO2 Self Diagnosis active flag', 0: 'Diagnosis not active'}
17960 | j1939.dbc | AT2OG1 | Snsr1AtTemp |  | Indicates that the heater element of the aftertreatment outlet gas sensor, either NOx or O2, is within the manufacturer's specified range for accurate measurements in exhaust bank 2. For a single exhaust bank system, refer to parameters in PGNs ... | 0 | 0 | 3 | 1 |  | {2: 'Error', 1: 'In range', 0: 'Not in range', 3: 'Not available'}
17961 | j1939.dbc | AT2OG1 | Snsr1PwrInRange |  | Indicates that the power supplied to the aftertreatment outlet gas sensor, either NOx or O2, is within the manufacturer's specification in exhaust bank 2. For a single exhaust bank system, refer to parameters in PGNs 61454, 61455, 64946, 64947, ... | 0 | 0 | 3 | 1 |  | {3: 'Not available', 2: 'Error', 1: 'In range', 0: 'Not in range'}
17962 | j1939.dbc | AT2OG1 | PercentO21 | % | The actual oxidation factor (percent oxygen) of the gas within the exhaust stream. For positive values, the parameter represents the percent oxygen in excess of the amount required for stoichiometric combustion. For negative values, the parameter ... | -0.000156 | -12 | 21.0271 | 0.000514 |  | {}
17963 | j1939.dbc | AT2OG1 | NOx1 | ppm | The amount of combined NO and NO2 in the exhaust entering the aftertreatment system measured by a NOx sensor at the aftertreatment outlet, represented in NOx molecule parts per million non-NOx molecules in exhaust bank 2. For a single exhaust bank ... | 0 | -200 | 3012.75 | 0.05 |  | {}
17964 | j1939.dbc | AT2OG2 | DPFExhTempPreliminaryFMI |  | Used to identify the applicable J1939-73 FMI detected in the diesel particulate filter outlet temperature sensor by the manufacturer's sensor control software in exhaust bank 2. When there is no failure FMI 31 is sent. In the case of multiple ... | 0 | 0 | 31 | 1 |  | {}
17965 | j1939.dbc | AT2OG2 | ExhTemp3PreliminaryFMI |  | Used to identify the applicable J1939-73 FMI detected in the exhaust temperature 3 sensor by the manufacturer's sensor control software in exhaust bank 2. When there is no failure FMI 31 is sent. In the case of multiple failures the most severe is ... | 0 | 0 | 31 | 1 |  | {}
17966 | j1939.dbc | AT2OG2 | DPFOutTemp | °C | Temperature of engine combustion byproducts leaving the diesel particulate filter exhaust in exhaust bank 2. (For a single exhaust bank system, refer to parameters in PGNs 61454, 61455, 64946, 64947, 64948, and 65247) | 0 | -273 | 1734.9688 | 0.03125 |  | {}
17967 | j1939.dbc | AT2OG2 | ExhTemp3 | °C | The reading from the exhaust temperature sensor located farthest downstream in the aftertreatment system in exhaust bank 2. (For a single exhaust bank system, refer to parameters in PGNs 61454, 61455, 64946, 64947, 64948, and 65247) | 0 | -273 | 1734.9688 | 0.03125 |  | {}
17968 | j1939.dbc | AT2S1 | DPFSootLoadRegenThreshold | % | This parameter indicates the value that will first cause DPF regeneration in aftertreatment 2. There may be multiple parameters that cause DPF regeneration (e.g. Percent Soot Load, DPF delta pressure converted to normalized percentage, etc.). If ... | 0 | 0 | 160.6375 | 0.0025 |  | {}
17969 | j1939.dbc | AT2S1 | DPFTimeSinceLastActiveRegen | s | Indicates the time since the last active regeneration event of diesel particulate filter 2. | 0 | 0 | 4211081215 | 1 |  | {}
17970 | j1939.dbc | AT2S1 | DPFAshLoadPercent | % | Indicates the ash load percent of diesel particulate filter 2. 100% is the level at which diesel particulate filter ash service should be performed. 100% level is the target ash service interval (and if ash service is not immediately performed, ... | 0 | 0 | 250 | 1 |  | {}
17971 | j1939.dbc | AT2S1 | DPFSootLoadPercent | % | Indicates the soot load percent of diesel particulate filter 2. 100% is the level at which active diesel particulate filter regeneration should be triggered. 100% level is the active regeneration trigger level (and if conditions are not favorable ... | 0 | 0 | 250 | 1 |  | {}
17972 | j1939.dbc | AT2TI | DPFTripNumOfActiveRegenManReq |  | Total number of aftertreatment 2 diesel particulate filter active regeneration manual requests by the operator during the current trip period. NOTE: This SPN needs to be reset by the reset PGN 56832. | 0 | 0 | 4211081215 | 1 |  | {}
17973 | j1939.dbc | AT2TI | DPFTripNumOfActiveRegenInhReq |  | Total number of aftertreatment 2 diesel particulate filter active regeneration inhibit requests by the operator during the current trip period. NOTE: This SPN needs to be reset by the reset PGN 56832. | 0 | 0 | 4211081215 | 1 |  | {}
17974 | j1939.dbc | AT2TI | DPFTripNumOfPassiveRegens |  | Total number of passive regenerations of the aftertreatment 2 diesel particulate filter during the current trip period. NOTE: This SPN needs to be reset by the reset PGN 56832. | 0 | 0 | 4211081215 | 1 |  | {}
17975 | j1939.dbc | AT2TI | DPFTripPassiveRegenTime | s | Total amount of time that the aftertreatment 2 diesel particulate filter has been in passive regeneration during the current trip period. NOTE: This SPN needs to be reset by the reset PGN 56832. | 0 | 0 | 4211081215 | 1 |  | {}
17976 | j1939.dbc | AT2TI | DPFTripNumOfActiveRegens |  | Total number of active regenerations of the aftertreatment 2 diesel particulate filter during the current trip period. NOTE: This SPN needs to be reset by the reset PGN 56832. | 0 | 0 | 4211081215 | 1 |  | {}
17977 | j1939.dbc | AT2TI | DPFTripDisdTime | s | Total amount of time that aftertreatment 2 diesel particulate filter regeneration has been manually disabled during the current trip period. NOTE: This SPN needs to be reset by the reset PGN 56832. | 0 | 0 | 4211081215 | 1 |  | {}
17978 | j1939.dbc | AT2TI | DPFTripActiveRegenTime | s | Total amount of time that the aftertreatment 2 diesel particulate filter has been in active regeneration during the current trip period. NOTE: This SPN needs to be reset by the reset PGN 56832. | 0 | 0 | 4211081215 | 1 |  | {}
17979 | j1939.dbc | AT2TI | DPFTripFuelUsed | L | Total amount of fuel used by the aftertreatment 2 diesel particulate filter during the current trip period. NOTE: This SPN needs to be reset by the reset PGN 56832. | 0 | 0 | 2105540607.5 | 0.5 |  | {}
17980 | j1939.dbc | EOI | EngDesiredTorqueRq | % | This is the torque that the ECM desires to provide. It is a request made from the ECM to an external system. A valid value within the operating range indicates the engine is requesting an external controller to change the operation of the system so ... | 0 | 0 | 125 | 1 |  | {}
17981 | j1939.dbc | EOI | EngColdAmbientElevatedIdleStatus |  | Indicates that the engine is elevating the idle speed due to cold strategies. 00 No Idle Elevation Active - standard idle speed 01 Idle Elevation Active 10 Reserved for SAE assignment 11 Unavailable | 0 | 0 | 3 | 1 |  | {3: 'Unavailable', 2: 'Reserved for SAE assignment', 1: 'Idle Elevation Active', 0: 'No Idle Elevation Active'}
17982 | j1939.dbc | EOI | EngStarterMotorRelayCtrl |  | Command signal used to energize or de-energize the engine starter motor relay. 00 Off 01 On 10 Reserved for SAE assignment 11 Don't care/take no action | 0 | 0 | 3 | 1 |  | {3: "Don't care/take no action", 2: 'Reserved for SAE assignment', 1: 'On', 0: 'Off'}
17983 | j1939.dbc | EOI | EngDerateRq | % | This parameter is a derate request made from the engine control system to an external system, where the engine is requesting an external device to reduce the load being applied. A zero value indicates that there is no derate being requested and ... | 0 | 0 | 100 | 0.4 |  | {}
17984 | j1939.dbc | EOI | EngEmergencyShutdownIndication |  | A signal issued by the engine control system to a user or external system indicating that it is immediately shutting the engine down. This indication is made when engine protection diagnostics determine a condition necessitates an immediate ... | 0 | 0 | 3 | 1 |  | {3: "Don't care / take no action", 2: 'Reserved', 1: 'On', 0: 'Off'}
17985 | j1939.dbc | EOI | EngControlledShutdownRq |  | A signal issued by the engine control system to a user or external system requesting for a controlled shutdown. This request is made when engine protection diagnostics determine a condition warrants a shutdown soon, but it is not severe enough to ... | 0 | 0 | 3 | 1 |  | {3: "Don't care / take no action", 2: 'Reserved', 1: 'On', 0: 'Off'}
17986 | j1939.dbc | EOI | EngCoolantCirculatingPumpCtrl |  | Control setting for an electrically actuated engine coolant circulating pump. 00 = Off 01 = On 10 = Reserved 11 = Don't care / take no action . | 0 | 0 | 3 | 1 |  | {3: "Don't care / take no action", 2: 'Reserved', 1: 'On', 0: 'Off'}
17987 | j1939.dbc | EOI | EngBlock_CoolantPreheaterCtrl |  | Control setting for an electrically actuated engine block or coolant pre-heating device. 00 - Off 01 - On 10 - Reserved 11 - Unavailable | 0 | 0 | 3 | 1 |  | {3: 'Unavailable', 2: 'Reserved', 1: 'On', 0: 'Off '}
17988 | j1939.dbc | EOI | EngElctrclSystmPwrCnsrvationCtrl |  | Control setting for cutting power to various devices when the engine is not in use. Useful if it is desired to keep the engine in standby, with main control ECU still powered on and communictaing with outside world, but actuators and certain other ... | 0 | 0 | 3 | 1 |  | {3: 'Unavailable', 2: 'Reserved', 1: 'On', 0: 'Off'}
17989 | j1939.dbc | EOI | EngOilPreheaterCtrl |  | Control setting for an electrically actuated oil pre-heating device. 00 = Off 01 = On 10 = Reserved 11 = Don't care / take no action In addition to communicating desired action of the electrically actuated oil pre-heater and its driver status, ... | 0 | 0 | 3 | 1 |  | {3: "Don't care / take no action", 2: 'Reserved', 1: 'On', 0: 'Off'}
17990 | j1939.dbc | EOI | EngOilPrimingPumpCtrl |  | This control is used to activate a pump that lubricates the engine, particularly prior to initial engine startup. 00 = Off 01 = On 10 = Reserved 11 = unavailable | 0 | 0 | 3 | 1 |  | {3: 'unavailable', 2: 'Reserved', 1: 'On', 0: 'Off'}
17991 | j1939.dbc | EOI | EngFuelShutoffValveLeakTestCtrl |  | Control setting for fuel shutoff valve proving system test. Typically, this type of system can only be used with a dual fuel shutoff system. The test consists of a small pump to pressurize the chamber between the dual fuel shutoffs when they are ... | 0 | 0 | 3 | 1 |  | {3: "Don't care / take no action", 2: 'Reserved', 1: 'On', 0: 'Off'}
17992 | j1939.dbc | EOI | EngFuelShutoff2Ctrl |  | Control setting for fuel shutoff 2. First instance is SPN 632. For a dual fuel shutoff system, this SPN is representative of the downstream fuel shutoff commanded position. When fuel (gas) is desired at the engine, the fuel shutoff is opened ... | 0 | 0 | 3 | 1 |  | {3: "Don't care / take no action", 2: 'Reserved', 1: 'Closed', 0: 'Open'}
17993 | j1939.dbc | EOI | EngFuelShutoff1Ctrl |  | Control setting for fuel shutoff 1. The second instance is SPN 2807. For a single fuel shutoff system, this represents its commanded position. For a dual fuel shutoff system, this SPN is representative of the upstream fuel shutoff commanded ... | 0 | 0 | 3 | 1 |  | {3: "Don't care / take no action", 2: 'Reserved', 1: 'Closed', 0: 'Open'}
17994 | j1939.dbc | EOI | EngFuelShutoffVentCtrl |  | Control setting for a fuel shutoff vent. Typically, for a dual fuel shutoff system, the vent line is located between them and is plumbed to vent outside to atmosphere. The vent control typically always actuates opposite to that of the fuel ... | 0 | 0 | 3 | 1 |  | {3: "Don't care / take no action", 2: 'Reserved', 1: 'Open', 0: 'Closed'}
17995 | j1939.dbc | EOI | TimeRemainingInEngOperatingState | s | This parameter is used to indicate the time remaining in the current engine operating state, based on the state defined in the SPN 'Engine Operating State' (SPN 3543). For the states in which time remaining is not applicable, use 65535 ($FFFF). | 0 | 0 | 64255 | 1 |  | {}
17996 | j1939.dbc | EOI | FuelPumpPrimerCtrl |  | Parameter used to activate or deactivate a priming system on the fuel transfer system. The fuel priming system is a system that purges air in the fuel lines and may assist fuel delivery to a second pump at lower speeds. 00 = Deactivate 01 = ... | 0 | 0 | 3 | 1 |  | {3: 'Unavailable', 2: 'Reserved', 1: 'Activate', 0: 'Deactivate'}
17997 | j1939.dbc | EOI | EngOperatingState |  | This parameter is used to indicate the current state, or mode, of operation by the engine. This is a status parameter. Bit state 0000 = Engine Stopped Bit state 0001 = Pre-Start Bit state 0010 = Starting Bit state 0011 = Warm-Up Bit state 0100 ... | 0 | 0 | 15 | 1 |  | {}
17998 | j1939.dbc | ET4 | EngCoolantTemp3 | °C | Third temperature of liquid found in the engine cooling system. See also SPNs 110, 4076 and 4193. | 0 | -40 | 210 | 1 |  | {}
17999 | j1939.dbc | ET4 | EngExhstGsRcrcltn1MxerIntakeTemp | °C | The temperature of the EGR gas entering the intake mixer, measured after the intake throttle when provided. | 0 | -273 | 1734.9688 | 0.03125 |  | {}
18000 | j1939.dbc | ET4 | EngExhstVlvActationSystemOilTemp | °C | The temperature of the oil in the hydraulic system that powers the engine exhaust valve actuation system | 0 | -273 | 1734.9688 | 0.03125 |  | {}
18001 | j1939.dbc | ET4 | EngCoolantThermostatOpening | % | The current position of the Thermostat used to regulate the temperature of the engine coolant. 0% represents the thermostat allows flow to completely bypass the radiator and 100% represents the flow is fully through the radiator. | 0 | 0 | 100 | 0.4 |  | {}
18002 | j1939.dbc | ET4 | EngCoolantPumpOutletTemp | °C | The actual value of engine coolant temperature at the coolant pump outlet. See also SPNs 110, 4076 and 6209 for additional coolant temperature parameters. | 0 | -40 | 210 | 1 |  | {}
18003 | j1939.dbc | ET4 | EngCoolantTemp2 | °C | Second temperature of liquid found in the engine cooling system. See also SPNs 110, 4193 and 6209. | 0 | -40 | 210 | 1 |  | {}
18004 | j1939.dbc | GCVW | NetVehicleWeightChange | kg | Identifies the net vehicle weight change from the time of last vehicle net weight zeroing. | 1 | -16449535 | 16449535 | 2 |  | {}
18005 | j1939.dbc | GCVW | GrossCombinationWeight | kg | Total weight of the truck and all the trailers with on-board scales. | 0 | 0 | 32899070 | 2 |  | {}
18006 | j1939.dbc | GPV4 | ValveAssemblySupplyPress | kPa | Pressure of the hydraulic supply port to a valve assembly. | 0 | 0 | 321275 | 5 |  | {}
18007 | j1939.dbc | GPV4 | ValveAssemblyLoadSensePress | kPa | The maximum pressure of a valve assembly's current collective load sense pressures where a valve assembly can consist of two or more valves. | 0 | 0 | 321275 | 5 |  | {}
18008 | j1939.dbc | GPV4 | ValvePilotPress | kPa | Pressure of a valve's pilot supply port. | 0 | 0 | 4000 | 16 |  | {}
18009 | j1939.dbc | GPV4 | ValveLoadSensePress | kPa | The maximum of the currently measured pressures of a valve's work port A and work port B. | 0 | 0 | 321275 | 5 |  | {}
18010 | j1939.dbc | ASC4 | BellowPressRearAxleRight | kPa | Information of the pressure of the air suspension bellow at the right side of the rear axle | 0 | 0 | 6425.5 | 0.1 |  | {}
18011 | j1939.dbc | ASC4 | BellowPressRearAxleLeft | kPa | Information of the pressure of the air suspension bellow at the left side of the rear axle | 0 | 0 | 6425.5 | 0.1 |  | {}
18012 | j1939.dbc | ASC4 | BellowPressFrontAxleRight | kPa | Information of the pressure of the air suspension bellow at the right side of the front axle | 0 | 0 | 6425.5 | 0.1 |  | {}
18013 | j1939.dbc | ASC4 | BellowPressFrontAxleLeft | kPa | Information of the pressure of the air suspension bellow at the left side of the front axle | 0 | 0 | 6425.5 | 0.1 |  | {}
18014 | j1939.dbc | ASC3 | RelativeLevelRearAxleRight | mm | Information of the height at the left side of the rear axle referred to normal level 1. For explanations of normal level 1 see parameter SPN 1734 - Nominal Level Front Axle. | 0 | -3200 | 3225.5 | 0.1 |  | {}
18015 | j1939.dbc | ASC3 | RelativeLevelRearAxleLeft | mm | Information of the height at the left side of the rear axle referred to normal level 1. For explanations of normal level 1 see parameter SPN 1734 - Nominal Level Front Axle. | 0 | -3200 | 3225.5 | 0.1 |  | {}
18016 | j1939.dbc | ASC3 | RelativeLevelFrontAxleRight | mm | Information of the height at the right side of the front axle referred to normal level 1. For explanations of normal level 1 see SPN 1734 - Nominal Level Front Axle. | 0 | -3200 | 3225.5 | 0.1 |  | {}
18017 | j1939.dbc | ASC3 | RelativeLevelFrontAxleLeft | mm | Information of the height at the left side of the front axle referred to normal level 1. For explanations of normal level 1 see SPN 1734 - Nominal Level Front Axle. | 0 | -3200 | 3225.5 | 0.1 |  | {}
18018 | j1939.dbc | ASC2 | MemoryLevelRq |  | Signal which indicates that the air suspension control requests a memory level or a memory level shall be stored. The storage of the current memory level is requested by 'Store memory level x'. The acknowledge is set in 'memory level x stored' ... | 0 | 0 | 15 | 1 |  | {15: "Don't care", 14: 'Reserved', 13: 'Store Memory level 5', 12: 'Store Memory level 4', 11: 'Store Memory level 3', 10: 'Store Memory level 2', 9: 'Store Memory level 1', 8: 'reserved', 7: 'reserved', 6: 'reserved', 5: 'Memory level 5 request', 4: 'Memory level 4 request', 3: 'Memory level 3 request', 2: 'Memory level 2 request', 1: 'Memory level 1 request', 0: 'No memory level request'}
18019 | j1939.dbc | ASC2 | PrhbitAutomaticAirSuspensionCtrl |  | This parameter is an internal request to the air suspension control system to prohibit automatic air suspension control. If the request is accepted, response intended to be sent in ASC1 (additional status requested in ASC1), there will be no ... | 0 | 0 | 3 | 1 |  | {3: 'Not available', 2: 'Error indicator ', 1: 'Request prohibit automatic air suspension control ', 0: 'No request '}
18020 | j1939.dbc | ASC2 | SpeedDependentLevelCtrlRq |  | This parameter activates speed dependent level control in suspension system. 00 = Deactivate 01 = Activate 10 = Reserved 11 = Don't care/take no action | 0 | 0 | 3 | 1 |  | {3: "Don't care/take no action", 2: 'Reserved', 1: 'Activate', 0: 'Deactivate'}
18021 | j1939.dbc | ASC2 | AllowLevelCtrlDuringBrakingCmd |  | This parameter overides the inhibit of level control during braking. 00 = Disallow level control during braking (normal operation) 01 = Allow level control during braking 10 = Reserved 11 = Don't' care/take no action | 0 | 0 | 3 | 1 |  | {3: "Don't' care/take no action", 2: 'Reserved', 1: 'Allow level control during braking', 0: 'Disallow level control during braking'}
18022 | j1939.dbc | ASC2 | ProhibitAirSuspensionCtrl |  | This parameter is an external request to the air suspension control system to prohibit all air suspension control. If the request is accepted, response intended to be sent in ASC1 (additional status requested in ASC1), there will be no control ... | 0 | 0 | 3 | 1 |  | {3: 'Not available', 2: 'Error indicator ', 1: 'Request prohibit air suspension control ', 0: 'No request '}
18023 | j1939.dbc | ASC2 | KneelingCmdRearAxle |  | Command signal to activate the kneeling functionality at the rear axle of the vehicle. 00 Deactivate kneeling 01 Activate kneeling 10 Reserved 11 Don't care/take no action | 0 | 0 | 3 | 1 |  | {3: "Don't care/take no action", 2: 'Reserved', 1: 'Activate kneeling', 0: 'Deactivate kneeling'}
18024 | j1939.dbc | ASC2 | KneelingCmdFrontAxle |  | Command signal to activate the kneeling functionality at the front axle of the vehicle 00 Deactivate kneeling 01 Activate kneeling 10 Reserved 11 Don't care/take no action | 0 | 0 | 3 | 1 |  | {3: "Don't care/take no action", 2: 'Reserved', 1: 'Activate kneeling', 0: 'Deactivate kneeling'}
18025 | j1939.dbc | ASC2 | DamperStiffnessRqLift_TagAxle | % | Demand value for the shock absorber control at the lift or tag axle | 0 | 0 | 100 | 0.4 |  | {}
18026 | j1939.dbc | ASC2 | DamperStiffnessRqRearAxle | % | Demand value for the shock absorber control at the rear axle. | 0 | 0 | 100 | 0.4 |  | {}
18027 | j1939.dbc | ASC2 | DamperStiffnessRqFrontAxle | % | Demand value for the shock absorber control at the front axle. | 0 | 0 | 100 | 0.4 |  | {}
18028 | j1939.dbc | ASC2 | LiftAxle2PosCmd |  | Signal to command the position / load condition of lift / tag axle #2. Numbering of lift/tag axles starts at front axle. 00 Lift axle position down / tag axle laden 01 Lift axle position up / tag axle unladen 10 Reserved 11 Don't care/take no ... | 0 | 0 | 3 | 1 |  | {3: "Don't care/take no action", 2: 'Reserved', 1: 'Lift axle position up / tag axle unladen', 0: 'Lift axle position down / tag axle laden'}
18029 | j1939.dbc | ASC2 | LiftAxle1PosCmd |  | Signal to command the position/load condition of lift/tag axle #1. Numbering of lift/tag axles starts at front axle. 00 Lift axle position down / tag axle laden 01 Lift axle position up / tag axle unladen 10 Reserved 11 Don't care/take no ... | 0 | 0 | 3 | 1 |  | {3: "Don't care/take no action", 2: 'Reserved', 1: 'Lift axle position up / tag axle unladen', 0: 'Lift axle position down / tag axle laden'}
18030 | j1939.dbc | ASC2 | LevelCtrlModeRq |  | Command signal to activate a level control mode 0000 Normal operation; i.e. the system performs a 'pure' control of the vehicle height 0001 Traction help (load transfer); i.e. the driven axle is loaded to a maximum value given by legislation ... | 0 | 0 | 15 | 1 |  | {14: 'Reserved', 9: 'Force to bumper level', 8: 'Exhaust bellows', 7: 'Traction help, load reduce', 6: 'Optimum traction 2', 5: 'Optimum traction 1', 4: 'Pressure ratio 2', 3: 'Pressure ratio 1', 2: 'Load fixing', 1: 'Traction help, load transfer)', 0: 'Normal operation', 15: "Don't care/take no action"}
18031 | j1939.dbc | ASC2 | NominalLevelRqRearAxle |  | Command signal to activate a level of the rear axle programmed and/or memorized in the ECU. For explanations of nominal level see SPN 1734 - Nominal Level Front Axle. 0000 No level request 0001 Normal Level 1,(i.e. the level prescribed for normal ... | 0 | 0 | 15 | 1 |  | {15: "Don't care/take no action", 14: 'Reserved', 10: 'Lower Request', 9: 'Raise Request', 8: 'Stop level change', 7: 'Lower Level', 6: 'Upper Level', 5: 'Customer Level', 4: 'Preset Level', 3: 'Normal Level 3', 2: 'Normal Level 2', 1: 'Normal Level 1', 0: 'No level request'}
18032 | j1939.dbc | ASC2 | NominalLevelRqFrontAxle |  | Command signal to activate a level of the front axle programmed and/or memorized in the ECU For explanations of nominal level see SPN 1734 - Nominal Level Front Axle. 0000 No level request 0001 Normal Level 1,(i.e. the level prescribed for ... | 0 | 0 | 15 | 1 |  | {15: "Don't care/take no action", 14: 'Reserved', 10: 'Lower Request', 9: 'Raise Request', 8: 'Stop level change', 7: 'Lower Level', 6: 'Upper Level', 5: 'Customer Level', 4: 'Preset Level', 3: 'Normal Level 3', 2: 'Normal Level 2', 1: 'Normal Level 1', 0: 'No level request'}
18033 | j1939.dbc | ASC2 | KneelingCtrlModeRq |  | Command signal to select the kneeling functionality 00 Automatically actuated 01 Manually actuated 10 Reserved 11 Don't care/take no action | 0 | 0 | 3 | 1 |  | {3: "Don't care/take no action", 2: 'Reserved', 1: 'Manually actuated', 0: 'Automatically actuated'}
18034 | j1939.dbc | ASC2 | KneelingRqRightSide |  | Command signal to activate the kneeling functionality on the right side of the vehicle 00 No kneeling request 01 Kneeling request 10 Reserved 11 Don't care/take no action | 0 | 0 | 3 | 1 |  | {3: "Don't care/take no action", 2: 'Reserved', 1: 'Kneeling request', 0: 'No kneeling request'}
18035 | j1939.dbc | ASC2 | KneelingRqLeftSide |  | Command signal to activate the kneeling functionality on the left side of the vehicle 00 No kneeling request 01 Kneeling request 10 Reserved 11 Don't care/take no action | 0 | 0 | 3 | 1 |  | {3: "Don't care/take no action", 2: 'Reserved', 1: 'Kneeling request', 0: 'No kneeling request'}
18036 | j1939.dbc | ASC2 | AutomaticTractionHelp |  | This signal enables the traction help (load transfer) in case of an active ASR function 00 Disable automatic traction help 01 Enable automatic traction help 10 Reserved 11 Don't care | 0 | 0 | 3 | 1 |  | {3: "Don't care", 2: 'Reserved', 1: 'Enable automatic traction help ', 0: 'Disable automatic traction help '}
18037 | j1939.dbc | ASC1 | MemoryLevel |  | Signal which indicates that the air suspension control has memory levels selected or stored. Response to memory level request in ASC2 (byte 8.5). If the request was executed the respective status will be set. If the request was not executed ... | 0 | 0 | 15 | 1 |  | {15: 'not available', 14: 'Error indicator', 13: 'Memory level 5 stored', 12: 'Memory level 4 stored', 11: 'Memory level 3 stored', 10: 'Memory level 2 stored', 9: 'Memory level 1 stored', 8: 'reserved', 7: 'reserved', 6: 'reserved', 5: 'Memory level 5 selected', 4: 'Memory level 4 selected', 3: 'Memory level 3 selected', 2: 'Memory level 2 selected', 1: 'Memory level 1 selected ', 0: 'No memory level '}
18038 | j1939.dbc | ASC1 | SuspensionCtrlRefusalInformation |  | Signal which indicates that the air suspension control cannot perform a request due to the operating conditions. It also provides a reason for the refusal. 0000 Actual request not refused 0001 Axle load limit reached (load transfer) 0010 Would ... | 0 | 0 | 15 | 1 |  | {15: 'Not available', 14: 'Error', 7: 'Requested level not available', 6: 'General reject', 5: 'Below speed limit', 4: 'Above speed limit', 3: 'Bogie differential not locked', 2: 'Would exceed axle load limit', 1: 'Axle load limit reached ', 0: 'Actual request not refused'}
18039 | j1939.dbc | ASC1 | SpeedDependantLevelCtrlStatus |  | This parameter indicates if the function Speed Dependant Level Control is active. The function is activated by SPN 5295. 00 = Inactive 01 = Active 10 = Reserved 11 = Don't' care/take no action | 0 | 0 | 3 | 1 |  | {3: "Don't' care/take no action", 2: 'Reserved', 1: 'Active', 0: 'Inactive'}
18040 | j1939.dbc | ASC1 | AllwLevelCtrlDuringBrakingStatus |  | This parameter indicates if the function Allow Level Control During Braking is active. Functions is activated by SPN 5293. 00 = Deactivated 01 = Activated 10 = Reserved 11 = Don't care/take no action | 0 | 0 | 3 | 1 |  | {3: "Don't care/take no action", 2: 'Reserved', 1: 'Activated', 0: 'Deactivated'}
18041 | j1939.dbc | ASC1 | SuspensionRemoteCtrl2 |  | Signal which indicates that the suspension system is controlled by remote control #2. Remote control is an external unit to operate the suspension system. 00 Not active 01 Active 10 Error 11 Not available | 0 | 0 | 3 | 1 |  | {3: 'Not available', 2: 'Error', 1: 'Active', 0: 'Not active'}
18042 | j1939.dbc | ASC1 | SuspensionRemoteCtrl1 |  | Signal which indicates that the suspension system is controlled by remote control #1. Remote control is an external unit to operate the suspension system. 00 Not active 01 Active 10 Error 11 Not available | 0 | 0 | 3 | 1 |  | {3: 'Not available', 2: 'Error', 1: 'Active', 0: 'Not active'}
18043 | j1939.dbc | ASC1 | LiftAxle2Pos |  | Signal which indicates the position / load condition of lift axle / tag axle #2. Numbering of lift/tag axles starts at front axle. See SPN 6844 for more detail. 00 Lift axle position down / tag axle laden 01 Lift axle position up / tag axle ... | 0 | 0 | 3 | 1 |  | {3: 'Not available', 2: 'Error', 1: 'Lift axle position up / tag axle unladen', 0: 'Lift axle position down / tag axle laden'}
18044 | j1939.dbc | ASC1 | RearAxleInBumperRange |  | Signal which indicates that the vehicle height at the rear axle (SPNs 1723 and 1724) is within the bumper range. 00 Actual level out of bumper range 01 Actual level within bumper range 10 Error 11 Not available | 0 | 0 | 3 | 1 |  | {3: 'Not available', 2: 'Error', 1: 'Actual level within bumper range', 0: 'Actual level out of bumper range'}
18045 | j1939.dbc | ASC1 | FrontAxleInBumperRange |  | Signal which indicates that the vehicle height at the front axle (SPNs 1721 and 1722) is within the bumper range. 00 Actual level out of bumper range 01 Actual level within bumper range 10 Error 11 Not available | 0 | 0 | 3 | 1 |  | {3: 'Not available', 2: 'Error', 1: 'Actual level within bumper range', 0: 'Actual level out of bumper range'}
18046 | j1939.dbc | ASC1 | LiftAxle1Pos |  | Signal which indicates the position / load condition of lift axle / tag axle 1. Numbering of lift/tag axles starts at front axle. See SPN 6843 for more detail. 00 Lift axle position down / tag axle laden 01 Lift axle position up / tag axle ... | 0 | 0 | 3 | 1 |  | {3: 'Not available', 2: 'Error', 1: 'Lift axle position up / tag axle unladen', 0: 'Lift axle position down / tag axle laden'}
18047 | j1939.dbc | ASC1 | DoorRelease |  | Signal which indicates that the doors may be opened. [Please note: doors instead of door!] In case a kneeling request is active the ASC indicates during lowering the vehicle 'doors shall not be opened' as a security information until the kneeling ... | 0 | 0 | 3 | 1 |  | {3: 'Not available', 2: 'Error', 1: 'Doors may be opened', 0: 'Doors may not be opened'}
18048 | j1939.dbc | ASC1 | VehicleMotionInhibit |  | Signal which indicates whether vehicle motion is inhibited. 00 Vehicle may be moved 01 Vehicle motion is inhibited 10 Error 11 Not available | 0 | 0 | 3 | 1 |  | {3: 'Not available', 2: 'Error', 1: 'Vehicle motion is inhibited', 0: 'Vehicle may be moved'}
18049 | j1939.dbc | ASC1 | SecurityDevice |  | The signal which indicates the status of the security device. An example of a security device is a curbstone feeler installed beneath the doors of a bus. If the security device becomes active during kneeling the kneeling process (lowering) is ... | 0 | 0 | 3 | 1 |  | {3: 'Not available', 2: 'Error', 1: 'Active', 0: 'Not active'}
18050 | j1939.dbc | ASC1 | LevelCtrlMode |  | Signal which indicates the actual control mode of the air suspension system 0000 Normal operation; i.e. the system performs a 'pure' control of the vehicle height 0001 Traction help (load transfer); i.e. the driven axle is loaded to a ... | 0 | 0 | 15 | 1 |  | {15: 'Not available', 14: 'Error', 11: 'Force to bumper level request is in effect', 10: 'Automatic air suspension control prohibited', 9: 'Air suspension control prohibited', 8: 'Exhausting bellow function', 7: 'Traction help, load reduce', 6: 'Optimum traction 2', 5: 'Optimum traction 1', 4: 'Pressure ratio 2', 3: 'Pressure ratio 1', 2: 'Load fixing', 1: 'Traction help, load transfer)', 0: 'Normal operation'}
18051 | j1939.dbc | ASC1 | KneelingInformation |  | Signal which indicates the actual level change in case of kneeling function 0000 Not active,(i.e. the kneeling function is not active') 0001 Lowering active,(i.e. the vehicle is lowered due to a kneeling request) 0010 Kneeling level reached,(i.e ... | 0 | 0 | 15 | 1 |  | {15: 'Not available', 14: 'Error', 4: 'Kneeling aborted', 3: 'Lifting active', 2: 'Kneeling level reached', 1: 'Lowering active', 0: 'Not active'}
18052 | j1939.dbc | ASC1 | LiftingCtrlModeRearAxle |  | Signal which indicates the actual lifting level change at the rear axle 00 Lifting not active 01 Lifting active 10 Error 11 Not available | 0 | 0 | 3 | 1 |  | {0: 'Lifting not active', 3: 'Not available', 2: 'Error', 1: 'Lifting active'}
18053 | j1939.dbc | ASC1 | LiftingCtrlModeFrontAxle |  | Signal which indicates the actual lifting level change at the front axle 00 Lifting not active 01 Lifting active 10 Error 11 Not available | 0 | 0 | 3 | 1 |  | {3: 'Not available', 2: 'Error', 1: 'Lifting active', 0: 'Lifting not active'}
18054 | j1939.dbc | ASC1 | LoweringCtrlModeRearAxle |  | Signal which indicates the actual lowering level change at the rear axle 00 Lowering not active 01 Lowering active 10 Error 11 Not available | 0 | 0 | 3 | 1 |  | {3: 'Not available', 2: 'Error', 1: 'Lowering active', 0: 'Lowering not active'}
18055 | j1939.dbc | ASC1 | LoweringCtrlModeFrontAxle |  | Signal which indicates the actual lowering level change at the front axle 00 Lowering not active 01 Lowering active 10 Error 11 Not available | 0 | 0 | 3 | 1 |  | {3: 'Not available', 2: 'Error', 1: 'Lowering active', 0: 'Lowering not active'}
18056 | j1939.dbc | ASC1 | AboveNominalLevelRearAxle |  | Signal which indicates whether the actual height of the rear axle is above the nominal (desired) level of the rear axle. For explanations of nominal level see parameter SPN 1734 - Nominal Level Front Axle. 00 Not above 01 Above 10 Error 11 Not ... | 0 | 0 | 3 | 1 |  | {3: 'Not available', 2: 'Error', 1: 'Above', 0: 'Not above'}
18057 | j1939.dbc | ASC1 | AboveNominalLevelFrontAxle |  | Signal which indicates whether the actual height of the front axle is above the nominal (desired) level of the front axle. For explanations of nominal level see SPN 1734 - Nominal Level Front Axle. 00 Not above 01 Above 10 Error 11 Not available ... | 0 | 0 | 3 | 1 |  | {3: 'Not available', 2: 'Error', 1: 'Above', 0: 'Not above'}
18058 | j1939.dbc | ASC1 | BelowNominalLevelRearAxle |  | Signal which indicates whether the actual height of the rear axle is below the nominal (desired) level for the rear axle. For explanations of nominal level see SPN 1734 - Nominal Level Front Axle. 00 Not below 01 Below 10 Error 11 Not available ... | 0 | 0 | 3 | 1 |  | {3: 'Not available', 2: 'Error', 1: 'Below', 0: 'Not below'}
18059 | j1939.dbc | ASC1 | BelowNominalLevelFrontAxle |  | Signal which indicates whether the actual height of the front axle is below the nominal (desired) level for the front axle. For explanations of nominal level see parameter SPN 1734 - Nominal Level Front Axle. 00 Not below 01 Below 10 Error 11 ... | 0 | 0 | 3 | 1 |  | {3: 'Not available', 2: 'Error', 1: 'Below', 0: 'Not below'}
18060 | j1939.dbc | ASC1 | NominalLevelRearAxle |  | Signal which indicates the nominal (desired) height of the rear axle to be controlled by the suspension system. For further explanations see SPN 1734 - Nominal Level Front Axle. 0000 Level not specified,(i.e. the nominal level is none of the ... | 0 | 0 | 15 | 1 |  | {15: 'Not available', 14: 'Error', 10: 'Lowering', 9: 'Raising', 8: 'Level change stopped', 7: 'Lower Level', 6: 'Upper Level', 5: 'Customer Level', 4: 'Preset Level', 3: 'Normal Level 3', 2: 'Normal Level 2', 1: 'Normal Level 1', 0: 'Level not specified'}
18061 | j1939.dbc | ASC1 | NominalLevelFrontAxle |  | Signal which indicates the nominal (desired) height of the front axle to be controlled by the suspension system. These heights are discrete levels. They are the upper level, lower level, normal level 1, normal level 2, normal level 3, customer ... | 0 | 0 | 15 | 1 |  | {15: 'Not available', 14: 'Error', 10: 'Lowering', 9: 'Raising', 8: 'Level change stopped', 7: 'Lower Level', 6: 'Upper Level', 5: 'Customer Level', 4: 'Preset Level', 3: 'Normal Level 3', 2: 'Normal Level 2', 1: 'Normal Level 1', 0: 'Level not specified'}
18062 | j1939.dbc | AS | Alt4Status |  | Alternator 4 operating status. 00 Alternator 4 not charging 01 Alternator 4 charging 10 error 11 not available | 0 | 0 | 3 | 1 |  | {3: 'not available', 2: 'error', 1: 'Alternator 4 charging', 0: 'Alternator 4 not charging'}
18063 | j1939.dbc | AS | Alt3Status |  | Alternator 3 operating status. 00 Alternator 3 not charging 01 Alternator 3 charging 10 error 11 not available | 0 | 0 | 3 | 1 |  | {3: 'not available', 2: 'error', 1: 'Alternator 3 charging', 0: 'Alternator 3 not charging'}
18064 | j1939.dbc | AS | Alt2Status |  | Alternator 2 operating status. 00 Alternator 2 not charging 01 Alternator 2 charging 10 error 11 not available | 0 | 0 | 3 | 1 |  | {3: 'not available', 2: 'error', 1: 'Alternator 2 charging', 0: 'Alternator 2 not charging'}
18065 | j1939.dbc | AS | Alt1Status |  | Alternator 1 operating status. 00 Alternator 1 not charging 01 Alternator 1 charging 10 error 11 not available | 0 | 0 | 3 | 1 |  | {3: 'not available', 2: 'error', 1: 'Alternator 1 charging', 0: 'Alternator 1 not charging'}
18066 | j1939.dbc | AS | AltSpeed | rpm | Actual rotation speed of the alternator. | 0 | 0 | 32127.5 | 0.5 |  | {}
18067 | j1939.dbc | AP | AuxAbsPressReading | kPa | Identifies the current absolute pressure (relative to 0 pressure) that is configured uniquely per application. Not to be used in place of defined parameters. | 0 | 0 | 32127.5 | 0.5 |  | {}
18068 | j1939.dbc | AP | AuxGagePressReading1 | kPa | Identifies the current gage pressure (relative to atmosphere) that is configured uniquely per application. Not to be used in place of defined parameters. | 0 | 0 | 32127.5 | 0.5 |  | {}
18069 | j1939.dbc | AP | AuxVacuumPressReading | kPa | Identifies the current vacuum pressure (relative to atmosphere) that is configured uniquely per application. Not to be used in place of defined parameters. | 0 | 0 | 32127.5 | 0.5 |  | {}
18070 | j1939.dbc | AMB2 | BarometricAbsPressHighResolution | kPa | Barometric Absolute Pressure (High Resolution). See SPN 108 if high resolution is not needed. | 0 | 0 | 6425.5 | 0.1 |  | {}
18071 | j1939.dbc | AMB2 | CalculatedAmbientAirTemp | °C | Calculated temperature of air surrounding vehicle. Use SPN 171 for actual measured ambient air temperature. | 0 | -273 | 1734.9688 | 0.03125 |  | {}
18072 | j1939.dbc | AMB2 | SpecificHumidity | g/kg | Specific humidity of the ambient intake air. | 0 | 0 | 642.55 | 0.01 |  | {}
18073 | j1939.dbc | AMB2 | SolarSensorMax | mW/cm² | This is the maximum value which can be reported by the sensor for the solar intensity. (This is a configuration parameter) | 0 | 0 | 100 | 0.4 |  | {}
18074 | j1939.dbc | AMB2 | SolarIntensityPercent | % | This is the solar radiation (power density) falling on the vehicle in percent of the maximum sensor value (SPN 2611). Currently this is in the infra-red spectrum. | 0 | 0 | 100 | 0.4 |  | {}
18075 | j1939.dbc | DM08 | TestLimitMinimum |  | The test value must be greater than or equal to Test Limit Minimum in order for the test to pass. | 0 | 0 | 0 | 1 |  | {}
18076 | j1939.dbc | DM08 | TestLimitMaximum |  | The test value must be less than or equal to Test Limit Maximum in order for the test to pass. | 0 | 0 | 0 | 1 |  | {}
18077 | j1939.dbc | DM08 | TestValue |  | The test value collected during the test. If the test performed does not have both a test limit minimum and maximum, then the appropriate limit value (Maximum or Minimum) should be set to all ones. SAE J1939-71 defines this to mean not available. | 0 | 0 | 0 | 1 |  | {}
18078 | j1939.dbc | DM08 | TestType |  | This parameter identifies the non-continuously monitored component identifier that was tested. These component identifiers are defined by the manufacturer. They are necessary when multiple components or systems are present on the vehicle and have ... | 0 | 0 | 250 | 1 |  | {}
18079 | j1939.dbc | DM08 | TestIdentifier |  | The TID has 2 methods to designate the test to be run. The first method uses the TID alone and these test identifiers are manufacturer-defined test identifiers. For this first use there are 64 valid test identifiers, 1 to 64. The second method uses ... | 0 | 0 | 255 | 1 |  | {250: 'Last Measured Scaled Results', 249: 'Command Standard Test', 247: 'All scaled test results'}
18080 | j1939.dbc | DM07 | SPN1High |  | SPN #1 (Conversion Version 4) | 0 | 0 | 7 | 1 |  | {}
18081 | j1939.dbc | DM07 | SPN1 |  | This parameter identifies the component / system that will be tested. | 0 | 0 | 524287 | 1 |  | {}
18082 | j1939.dbc | DM07 | TestIdentifier |  | The TID has 2 methods to designate the test to be run. The first method uses the TID alone and these test identifiers are manufacturer-defined test identifiers. For this first use there are 64 valid test identifiers, 1 to 64. The second method uses ... | 0 | 0 | 255 | 1 |  | {250: 'Last Measured Scaled Results', 249: 'Command Standard Test', 247: 'All scaled test results'}
18083 | j1939.dbc | DM07 | FailureModeIdentifier1 |  | This parameter identifies the failure mode identifier which represents the test(s) that shall be run on the component / system that will be tested. | 0 | 0 | 31 | 1 |  | {31: 'Not available', 19: 'Received network data in error', 18: 'Below normal (moderately severe)', 17: 'Below normal (least severe)', 16: 'Above normal (moderately severe)', 15: 'Above normal (least severe)', 14: 'Special intstructions', 13: 'Out of calibration', 12: 'Bad intelligent device', 11: 'Root cause not known', 10: 'Abnormal rate of change', 9: 'Abnormal update rate', 8: 'Abnormal frequency', 7: 'Mechanical system not responding', 6: 'Current above normal', 5: 'Current below normal', 4: 'Voltage below normal', 3: 'Voltage above normal', 2: 'Data erratic', 1: 'Below normal (most severe)', 0: 'Above normal (most severe)'}
18084 | j1939.dbc | DM06 | FlashRedStopLamp |  | This parameter provides the capability to flash the RSL 00 - Slow Flash (1 Hz, 50 % duty cycle) 01 - Fast Flash (2 Hz or faster, 50% duty cycle) 10 - Reserved 11 - Unavailable / Do Not Flash | 0 | 0 | 3 | 1 |  | {3: 'Unavailable / Do Not Flash', 2: 'Reserved', 1: 'Fast Flash', 0: 'Slow Flash'}
18085 | j1939.dbc | DM06 | FlashProtectLamp |  | This parameter provides the capability to flash the engine protect lamp 00 - Slow Flash (1 Hz, 50 % duty cycle) 01 - Fast Flash (2 Hz or faster, 50% duty cycle) 10 - Reserved 11 - Unavailable / Do Not Flash | 0 | 0 | 3 | 1 |  | {3: 'Unavailable / Do Not Flash', 2: 'Reserved', 1: 'Fast Flash', 0: 'Slow Flash'}
18086 | j1939.dbc | DM06 | FlashMalfuncIndicatorLamp |  | This parameter provides the capability to flash the MIL 00 - Slow Flash (1 Hz, 50 % duty cycle) 01 - Fast Flash (2 Hz or faster, 50% duty cycle) 10 - Class C DTC 11 - Unavailable / Do Not Flash Note: State 10 is for WWH OBD discriminatory ... | 0 | 0 | 3 | 1 |  | {3: 'Unavailable / Do Not Flash', 2: 'Class C DTC ', 1: 'Fast Flash', 0: 'Slow Flash'}
18087 | j1939.dbc | DM06 | FlashAmberWarningLamp |  | This parameter provides the capability to flash the AWL 00 - Slow Flash (1 Hz, 50 % duty cycle) 01 - Fast Flash (2 Hz or faster, 50% duty cycle) 10 - Reserved 11 - Unavailable / Do Not Flash | 0 | 0 | 3 | 1 |  | {3: 'Unavailable / Do Not Flash', 2: 'Reserved', 1: 'Fast Flash', 0: 'Slow Flash'}
18088 | j1939.dbc | DM06 | MalfunctionIndicatorLampStatus |  | A lamp used to relay only emissions-related trouble code information. This lamp is only illuminated when there is an emission-related trouble code active. 00 Lamp Off 01 Lamp On 10 Short MIL for WWH OBD 11 Not available Note ... | 0 | 0 | 3 | 1 |  | {3: 'Not available', 2: 'Short MIL for WWH OBD', 1: 'Lamp On', 0: 'Lamp Off'}
18089 | j1939.dbc | DM06 | RedStopLampState |  | This lamp is used to relay trouble code information that is of a severe enough condition that it warrants stopping the vehicle. 00 Lamp Off 01 Lamp On 10 Reserved 11 Not available | 0 | 0 | 3 | 1 |  | {3: 'Not available', 2: 'Reserved', 1: 'Lamp On', 0: 'Lamp Off'}
18090 | j1939.dbc | DM06 | AmberWarningLampStatus |  | This lamp is used to relay trouble code information that is reporting a problem with the vehicle system but the vehicle need not be immediately stopped. 00 Lamp Off 01 Lamp On 10 Reserved 11 Not available | 0 | 0 | 3 | 1 |  | {3: 'Not available', 2: 'Reserved', 1: 'Lamp On', 0: 'Lamp Off'}
18091 | j1939.dbc | DM06 | ProtectLampStatus |  | This lamp is used to relay trouble code information that is reporting a problem with a vehicle system that is most probably not electronic subsystem related. For instance, engine coolant temperature is exceeding its prescribed temperature range. 00 ... | 0 | 0 | 3 | 1 |  | {3: 'Not available', 2: 'Reserved', 1: 'Lamp On', 0: 'Lamp Off'}
18092 | j1939.dbc | DM06 | DTC5 |  | Diagnostic Trouble Code | 0 | 0 | 4294967295 | 1 |  | {}
18093 | j1939.dbc | DM06 | DTC4 |  | Diagnostic Trouble Code | 0 | 0 | 4294967295 | 1 |  | {}
18094 | j1939.dbc | DM06 | DTC3 |  | Diagnostic Trouble Code | 0 | 0 | 4294967295 | 1 |  | {}
18095 | j1939.dbc | DM06 | DTC2 |  | Diagnostic Trouble Code | 0 | 0 | 4294967295 | 1 |  | {}
18096 | j1939.dbc | DM06 | DTC1 |  | Diagnostic Trouble Code | 0 | 0 | 4294967295 | 1 |  | {}
18097 | j1939.dbc | DM05 | BoostPressureControlSystemStatus |  |  | 0 | 0 | 0 | 1 |  | {}
18098 | j1939.dbc | DM05 | DieselParticulateFilterStatus |  |  | 0 | 0 | 0 | 1 |  | {}
18099 | j1939.dbc | DM05 | NOxConvertingCatalystAdsorberStatus |  |  | 0 | 0 | 0 | 1 |  | {}
18100 | j1939.dbc | DM05 | NMHCConvertingCatalystStatus |  |  | 0 | 0 | 0 | 1 |  | {}
18101 | j1939.dbc | DM05 | BoostPressureControlSystemSupport |  |  | 0 | 0 | 0 | 1 |  | {}
18102 | j1939.dbc | DM05 | DieselParticulateFilterSupport |  |  | 0 | 0 | 0 | 1 |  | {}
18103 | j1939.dbc | DM05 | NOxConvertingCatalystAdsorberSupport |  |  | 0 | 0 | 0 | 1 |  | {}
18104 | j1939.dbc | DM05 | NMHCConvertingCatalystSupport |  |  | 0 | 0 | 0 | 1 |  | {}
18105 | j1939.dbc | DM05 | MisfireMonitoringSupport |  |  | 0 | 0 | 0 | 1 |  | {3: 'Not available', 2: 'Reserved', 1: 'test supported', 0: 'test not supported'}
18106 | j1939.dbc | DM05 | OBDCompliance |  | Identifies the OBD compliance capability of the responding controller. Identifies the requirements level to which the controller was built. | 0 | 0 | 250 | 1 |  | {10: 'JOBD', 11: 'JOBD and OBD II', 12: 'JOBD and EOBD', 13: 'JOBD, EOBD and OBD II', 14: 'Heavy Duty Vehicles (EURO IV) B1', 15: 'Heavy Duty Vehicles (EURO V) B2', 16: 'Heavy Duty Vehicles (EURO EEC) C', 17: 'EMD', 18: 'EMD+', 19: 'HD OBD P', 20: 'HD OBD', 21: 'WWH OBD', 22: 'OBD II (California, ARB 07/08)', 23: 'HD EOBD', 25: 'OBD-M (SI-SD/I)', 6: 'EOBD', 7: 'EOBD and OBD II', 8: 'EOBD and OBD', 9: 'EOBD, OBD and OBD II', 5: 'Not intended to meet OBD II req.', 4: 'OBD I', 3: 'OBD and OBD II', 2: 'OBD (Federal, EPA)', 1: 'OBD II (California, ARB)', 0: 'Reserver for assignment by SAE'}
18107 | j1939.dbc | DM05 | PreviouslyActiveTroubleCodes |  | Identifies the number of previously active trouble codes that are present in a specific controller. If no DTCs have been previously active, this field should be set to zero. | 0 | 0 | 250 | 1 |  | {}
18108 | j1939.dbc | DM05 | ActiveTroubleCodes |  | Identifies the number of active trouble codes that are present in a specific controller. If no DTCs are active, this field should be set to zero. | 0 | 0 | 250 | 1 |  | {}
18109 | j1939.dbc | DM05 | SecondAirSystemMonStatus |  |  | 0 | 0 | 1 | 1 |  | {1: 'TestNotComplete', 0: 'TestComplete'}
18110 | j1939.dbc | DM05 | EvaporativeSystemMonStatus |  |  | 0 | 0 | 1 | 1 |  | {1: 'TestNotComplete', 0: 'TestComplete'}
18111 | j1939.dbc | DM05 | ACSystemRefrigerantMonStatus |  |  | 0 | 0 | 1 | 1 |  | {1: 'TestNotComplete', 0: 'TestComplete'}
18112 | j1939.dbc | DM05 | OxygenSensorHeaterMonStatus |  |  | 0 | 0 | 1 | 1 |  | {1: 'TestNotComplete', 0: 'TestComplete'}
18113 | j1939.dbc | DM05 | OxygenSensorMonStatus |  |  | 0 | 0 | 1 | 1 |  | {1: 'test not complete', 0: 'test complete'}
18114 | j1939.dbc | DM05 | EGRSystemMonitoringStatus |  |  | 0 | 0 | 1 | 1 |  | {1: 'TestNotComplete', 0: 'TestComplete'}
18115 | j1939.dbc | DM05 | CatalystMonStatus |  |  | 0 | 0 | 1 | 1 |  | {0: 'TestComplete', 1: 'TestNotComplete'}
18116 | j1939.dbc | DM05 | ColdStartAidSystemMonStatus |  |  | 0 | 0 | 1 | 1 |  | {1: 'TestNotComplete', 0: 'TestComplete'}
18117 | j1939.dbc | DM05 | HeatedCatalystMonStatus |  |  | 0 | 0 | 0 | 1 |  | {1: 'TestNotComplete', 0: 'TestComplete'}
18118 | j1939.dbc | DM05 | CatalystMonSupp |  |  | 0 | 0 | 1 | 1 |  | {1: 'TestSupported', 0: 'TestNotSupported'}
18119 | j1939.dbc | DM05 | ColdStartAidSystemMonSupp |  |  | 0 | 0 | 1 | 1 |  | {1: 'TestSupported', 0: 'TestNotSupported'}
18120 | j1939.dbc | DM05 | HeatedCatalystMonSupp |  |  | 0 | 0 | 0 | 1 |  | {1: 'TestSupported', 0: 'TestNotSupported'}
18121 | j1939.dbc | DM05 | EvaporativeSystemMonSupp |  |  | 0 | 0 | 1 | 1 |  | {1: 'TestSupported', 0: 'TestNotSupported'}
18122 | j1939.dbc | DM05 | SecondAirSystemMonSupp |  |  | 0 | 0 | 1 | 1 |  | {1: 'TestSupported', 0: 'TestNotSupported'}
18123 | j1939.dbc | DM05 | ACSystemRefrigerantMonSupp |  |  | 0 | 0 | 1 | 1 |  | {1: 'TestSupported', 0: 'TestNotSupported'}
18124 | j1939.dbc | DM05 | OxygenSensorMonSupp |  |  | 0 | 0 | 1 | 1 |  | {1: 'TestSupported', 0: 'TestNotSupported'}
18125 | j1939.dbc | DM05 | OxygenSensorHeaterMonSupp |  |  | 0 | 0 | 1 | 1 |  | {1: 'TestSupported', 0: 'TestNotSupported'}
18126 | j1939.dbc | DM05 | EGRSystemMonitoringSupp |  |  | 0 | 0 | 1 | 1 |  | {1: 'TestSupported', 0: 'TestNotSupported'}
18127 | j1939.dbc | DM05 | MisfireMonitoringStatus |  |  | 0 | 0 | 0 | 1 |  | {1: 'test not complete', 0: 'test complete'}
18128 | j1939.dbc | DM05 | ComprehensiveCompMonStatus |  |  | 0 | 0 | 1 | 1 |  | {1: 'test not complete', 0: 'test complete'}
18129 | j1939.dbc | DM05 | FuelSystemMonitoringStatus |  |  | 0 | 0 | 1 | 1 |  | {1: 'test not complete', 0: 'test complete'}
18130 | j1939.dbc | DM05 | ComprehensiveComponentMonSupp |  |  | 0 | 0 | 0 | 1 |  | {3: 'Not available', 2: 'Reserved', 1: 'test supported', 0: 'test not supported'}
18131 | j1939.dbc | DM05 | FuelSystemMonitoringSupport |  |  | 0 | 0 | 1 | 1 |  | {1: 'test supported', 0: 'test not supported'}
18132 | j1939.dbc | DM04 | EngIntakeManifold1Press | kPa | The gage pressure measurement of the air intake manifold. If there are multiple air pressure sensors in the intake stream, this is the last one in flow direction before entering the combustion chamber. This should be the pressure used to drive ... | 0 | 0 | 500 | 2 |  | {}
18133 | j1939.dbc | DM04 | FreezeFrameLength |  | The Freeze Frame Length shall be equal to the number of bytes in the required parameters plus the number of bytes in the manufacturer specific parameters. | 0 | 0 | 255 | 1 |  | {}
18134 | j1939.dbc | DM04 | EngSpeed | rpm | Actual engine speed which is calculated over a minimum crankshaft angle of 720 degrees divided by the number of cylinders. | 0 | 0 | 8031.875 | 0.125 |  | {}
18135 | j1939.dbc | DM04 | EngTorqueMode |  | State signal which indicates which engine torque mode is currently generating, limiting, or controlling the torque. Note that the modes are not in prioritized order. Not all modes may be relevant for a given device. Some devices may not implement ... | 0 | 0 | 15 | 1 |  | {}
18136 | j1939.dbc | DM04 | WheelBasedVehicleSpeed | km/h | Speed of the vehicle as calculated from wheel or tailshaft speed. | 0 | 0 | 250.996 | 0.0039062 |  | {}
18137 | j1939.dbc | DM04 | EngPercentLoadAtCurrentSpeed | % | The ratio of actual engine percent torque (indicated) to maximum indicated torque available at the current engine speed, clipped to zero torque during engine braking. | 0 | 0 | 125 | 1 |  | {}
18138 | j1939.dbc | DM04 | EngCoolantTemp | °C | Temperature of liquid found in engine cooling system. | 0 | -40 | 210 | 1 |  | {}
18139 | j1939.dbc | DM04 | DTC1 |  | Diagnostic Trouble Code | 0 | 0 | 4294967295 | 1 |  | {}
18140 | j1939.dbc | DM25 | ExpandedFreezeFrameLength | bytes | The Freeze Frame Length is the length plus the number of bytes to convey the data of all parameters (SPNs) in Freeze Frame. | 0 | 0 | 250 | 1 |  | {}
18141 | j1939.dbc | DM25 | DTC1 |  | Diagnostic Trouble Code | 0 | 0 | 4294967295 | 1 |  | {}
18142 | j1939.dbc | DM24 | SPNSupported1High |  | This parameter defines the SPN(s) that is/are supported for the freeze frame and/or data stream information. | 0 | 0 | 7 | 1 |  | {}
18143 | j1939.dbc | DM24 | SPNSupportTypeSTR3 |  | This parameter defines whether the applicable parameter (that is the SPN) is supported in the freeze frame, the data stream or both the freeze frame and data stream. | 0 | 0 | 1 | 1 |  | {1: 'Not Supported In Scaled Test Results', 0: 'Supported In Scaled Test Results'}
18144 | j1939.dbc | DM24 | SPNSupportTypeSTR2 |  | This parameter defines whether the applicable parameter (that is the SPN) is supported in the freeze frame, the data stream or both the freeze frame and data stream. | 0 | 0 | 1 | 1 |  | {1: 'Not Supported In Scaled Test Results', 0: 'Supported In Scaled Test Results'}
18145 | j1939.dbc | DM24 | SPNSupportTypeEFF3 |  | This parameter defines whether the applicable parameter (that is the SPN) is supported in the freeze frame, the data stream or both the freeze frame and data stream. | 0 | 0 | 1 | 1 |  | {1: 'Not Supported In Ex Freeze Frame', 0: 'Supported In Ex Freeze Frame'}
18146 | j1939.dbc | DM24 | SPNSupportTypeEFF2 |  | This parameter defines whether the applicable parameter (that is the SPN) is supported in the freeze frame, the data stream or both the freeze frame and data stream. | 0 | 0 | 1 | 1 |  | {1: 'Not Supported In Ex Freeze Frame', 0: 'Supported In Ex Freeze Frame'}
18147 | j1939.dbc | DM24 | SPNSupportTypeDS3 |  | This parameter defines whether the applicable parameter (that is the SPN) is supported in the freeze frame, the data stream or both the freeze frame and data stream. | 0 | 0 | 1 | 1 |  | {1: 'Not Supported In Data Stream', 0: 'Supported In Data Stream'}
18148 | j1939.dbc | DM24 | SPNSupportTypeDS2 |  | This parameter defines whether the applicable parameter (that is the SPN) is supported in the freeze frame, the data stream or both the freeze frame and data stream. | 0 | 0 | 1 | 1 |  | {1: 'Not Supported In Data Stream', 0: 'Supported In Data Stream'}
18149 | j1939.dbc | DM24 | SPNSupported3High |  | This parameter defines the SPN(s) that is/are supported for the freeze frame and/or data stream information. | 0 | 0 | 7 | 1 |  | {}
18150 | j1939.dbc | DM24 | SPNSupported2High |  | This parameter defines the SPN(s) that is/are supported for the freeze frame and/or data stream information. | 0 | 0 | 7 | 1 |  | {}
18151 | j1939.dbc | DM24 | SPNSupported3 |  | This parameter defines the SPN(s) that is/are supported for the freeze frame and/or data stream information. | 0 | 0 | 65535 | 1 |  | {}
18152 | j1939.dbc | DM24 | SPNSupported2 |  | This parameter defines the SPN(s) that is/are supported for the freeze frame and/or data stream information. | 0 | 0 | 65535 | 1 |  | {}
18153 | j1939.dbc | DM24 | SPNDataLength3 |  | The number of data bytes associated with the SPN in the Freeze Frame. | 0 | 0 | 240 | 1 |  | {}
18154 | j1939.dbc | DM24 | SPNSupportTypeSTR1 |  | This parameter defines whether the applicable parameter (that is the SPN) is supported in the Scaled Test Results message, DM30. | 0 | 0 | 1 | 1 |  | {1: 'Not Supported In Scaled Test Results', 0: 'Supported In Scaled Test Results'}
18155 | j1939.dbc | DM24 | SPNSupportTypeDS1 |  | This parameter defines whether the applicable parameter (that is the SPN) is supported in the Data Stream messages. | 0 | 0 | 1 | 1 |  | {1: 'Not Supported In Data Stream', 0: 'Supported In Data Stream'}
18156 | j1939.dbc | DM24 | SPNSupportTypeEFF1 |  | This parameter defines whether the applicable parameter (that is the SPN) is supported in the expanded freeze frame message, DM25. | 0 | 0 | 1 | 1 |  | {1: 'Not Supported In Ex Freeze Frame', 0: 'Supported In Ex Freeze Frame'}
18157 | j1939.dbc | DM24 | SPNDataLength2 |  | The number of data bytes associated with the SPN in the Freeze Frame. | 0 | 0 | 240 | 1 |  | {}
18158 | j1939.dbc | DM24 | SPNDataLength1 |  | The number of data bytes associated with the SPN in the Freeze Frame. The SPN data length is required to ensure old and new OBD tool compatibility with vehicle OBD Systems. For instance, if the vehicle supports a new SPN then the tool will know ... | 0 | 0 | 250 | 1 |  | {}
18159 | j1939.dbc | DM24 | SPNSupported1 |  | This parameter defines the SPN(s) that is/are supported for the freeze frame and/or data stream information. | 0 | 0 | 524287 | 1 |  | {}
18160 | j1939.dbc | DM23 | FlashRedStopLamp |  | This parameter provides the capability to flash the RSL 00 - Slow Flash (1 Hz, 50 % duty cycle) 01 - Fast Flash (2 Hz or faster, 50% duty cycle) 10 - Reserved 11 - Unavailable / Do Not Flash | 0 | 0 | 3 | 1 |  | {3: 'Unavailable / Do Not Flash', 2: 'Reserved', 1: 'Fast Flash', 0: 'Slow Flash'}
18161 | j1939.dbc | DM23 | FlashProtectLamp |  | This parameter provides the capability to flash the engine protect lamp 00 - Slow Flash (1 Hz, 50 % duty cycle) 01 - Fast Flash (2 Hz or faster, 50% duty cycle) 10 - Reserved 11 - Unavailable / Do Not Flash | 0 | 0 | 3 | 1 |  | {3: 'Unavailable / Do Not Flash', 2: 'Reserved', 1: 'Fast Flash', 0: 'Slow Flash'}
18162 | j1939.dbc | DM23 | FlashMalfuncIndicatorLamp |  | This parameter provides the capability to flash the MIL 00 - Slow Flash (1 Hz, 50 % duty cycle) 01 - Fast Flash (2 Hz or faster, 50% duty cycle) 10 - Class C DTC 11 - Unavailable / Do Not Flash Note: State 10 is for WWH OBD discriminatory ... | 0 | 0 | 3 | 1 |  | {3: 'Unavailable / Do Not Flash', 2: 'Class C DTC ', 1: 'Fast Flash', 0: 'Slow Flash'}
18163 | j1939.dbc | DM23 | FlashAmberWarningLamp |  | This parameter provides the capability to flash the AWL 00 - Slow Flash (1 Hz, 50 % duty cycle) 01 - Fast Flash (2 Hz or faster, 50% duty cycle) 10 - Reserved 11 - Unavailable / Do Not Flash | 0 | 0 | 3 | 1 |  | {3: 'Unavailable / Do Not Flash', 2: 'Reserved', 1: 'Fast Flash', 0: 'Slow Flash'}
18164 | j1939.dbc | DM23 | MalfunctionIndicatorLampStatus |  | A lamp used to relay only emissions-related trouble code information. This lamp is only illuminated when there is an emission-related trouble code active. 00 Lamp Off 01 Lamp On 10 Short MIL for WWH OBD 11 Not available Note ... | 0 | 0 | 3 | 1 |  | {3: 'Not available', 2: 'Short MIL for WWH OBD', 1: 'Lamp On', 0: 'Lamp Off'}
18165 | j1939.dbc | DM23 | RedStopLampState |  | This lamp is used to relay trouble code information that is of a severe enough condition that it warrants stopping the vehicle. 00 Lamp Off 01 Lamp On 10 Reserved 11 Not available | 0 | 0 | 3 | 1 |  | {3: 'Not available', 2: 'Reserved', 1: 'Lamp On', 0: 'Lamp Off'}
18166 | j1939.dbc | DM23 | AmberWarningLampStatus |  | This lamp is used to relay trouble code information that is reporting a problem with the vehicle system but the vehicle need not be immediately stopped. 00 Lamp Off 01 Lamp On 10 Reserved 11 Not available | 0 | 0 | 3 | 1 |  | {3: 'Not available', 2: 'Reserved', 1: 'Lamp On', 0: 'Lamp Off'}
18167 | j1939.dbc | DM23 | ProtectLampStatus |  | This lamp is used to relay trouble code information that is reporting a problem with a vehicle system that is most probably not electronic subsystem related. For instance, engine coolant temperature is exceeding its prescribed temperature range. 00 ... | 0 | 0 | 3 | 1 |  | {3: 'Not available', 2: 'Reserved', 1: 'Lamp On', 0: 'Lamp Off'}
18168 | j1939.dbc | DM23 | DTC5 |  | Diagnostic Trouble Code | 0 | 0 | 4294967295 | 1 |  | {}
18169 | j1939.dbc | DM23 | DTC4 |  | Diagnostic Trouble Code | 0 | 0 | 4294967295 | 1 |  | {}
18170 | j1939.dbc | DM23 | DTC3 |  | Diagnostic Trouble Code | 0 | 0 | 4294967295 | 1 |  | {}
18171 | j1939.dbc | DM23 | DTC2 |  | Diagnostic Trouble Code | 0 | 0 | 4294967295 | 1 |  | {}
18172 | j1939.dbc | DM23 | DTC1 |  | Diagnostic Trouble Code | 0 | 0 | 4294967295 | 1 |  | {}
18173 | j1939.dbc | DM22 | SPN1 |  | DM22 the SPN of the DTC to Clear. | 0 | 0 | 524287 | 1 |  | {}
18174 | j1939.dbc | DM22 | IndividualDTCClearControlByte |  | DM22 Control byte is used to identify the function being performed by this message. A numeric indication of the message function and content within the Individual DTC Clear message. The interpretation of these values are shown in the table below. ... | 0 | 0 | 255 | 1 |  | {1: 'Request to Clear/Reset a Specific Previously Active DTC', 0: 'Reserved for SAE Assignment'}
18175 | j1939.dbc | DM22 | CtrlByteIndicIndividualDTCClear |  | DM22 parameter which is the Negative Acknowledge Indicator For Individual DTC Clear. A numeric value with interpretation that is specific to the Control Byte Value within the Individual DTC Clear message. For DM22 Control Byte Values 3 and 19 will ... | 0 | 0 | 255 | 1 |  | {0: 'General Negative Acknowledge', 1: 'Access Denied'}
18176 | j1939.dbc | DM22 | FailureModeIdentifier1 |  | DM22 the FMI of the DTC to Clear. | 0 | 0 | 31 | 1 |  | {31: 'Not available', 19: 'Received network data in error', 18: 'Below normal (moderately severe)', 17: 'Below normal (least severe)', 16: 'Above normal (moderately severe)', 15: 'Above normal (least severe)', 14: 'Special intstructions', 13: 'Out of calibration', 12: 'Bad intelligent device', 11: 'Root cause not known', 10: 'Abnormal rate of change', 9: 'Abnormal update rate', 8: 'Abnormal frequency', 7: 'Mechanical system not responding', 6: 'Current above normal', 5: 'Current below normal', 4: 'Voltage below normal', 3: 'Voltage above normal', 2: 'Data erratic', 1: 'Below normal (most severe)', 0: 'Above normal (most severe)'}
18177 | j1939.dbc | DM22 | SPN1High |  | SPN #1 (Conversion Version 4) | 0 | 0 | 7 | 1 |  | {}
18178 | j1939.dbc | DM21 | TimeSinceDTCsCleared | min | Time accumulated since DTCs were cleared (via an external test equipment or possibly, a battery disconnect). | 0 | 0 | 64255 | 1 |  | {}
18179 | j1939.dbc | DM21 | MinutesAccumulatedMILActivated | min | Accumulated count (in minutes) while the MIL is activated (on). For US, Euro IV and Euro V implementations, conditions include: - Reset to 0x0000 when MIL state changes from deactivated to activated by this ECU - Accumulate counts in minutes if ... | 0 | 0 | 64255 | 1 |  | {}
18180 | j1939.dbc | DM21 | DistanceSinceDTCsCleared | km | Distance accumulated since DTCs were cleared (via an external test equipment or possibly, a battery disconnect). | 0 | 0 | 64255 | 1 |  | {}
18181 | j1939.dbc | DM21 | DistanceWhileMILisActivated | km | The kilometers accumulated while the MIL is activated. | 0 | 0 | 64255 | 1 |  | {}
18182 | j1939.dbc | DM20 | ApplSysMonitorDenominator |  | Identifies the number of times a vehicle has been operated that constitues a driving cycle where the Applicable System Monitor could be operated per regulatory requirements. | 0 | 0 | 65535 | 1 |  | {}
18183 | j1939.dbc | DM20 | ApplSysMonitorNumerator |  | Idenitifes the number of times the vehicle has been operated such that all conditions necessary for the Applicable System Monitor to detect a malfunction have been encountered. | 0 | 0 | 65535 | 1 |  | {}
18184 | j1939.dbc | DM20 | SPNofApplSysMonitor |  | Idenifies the SPN of the system monitor for which Monitor ratio is being reported. | 0 | 0 | 524287 | 1 |  | {}
18185 | j1939.dbc | DM20 | OBDMonitoringCondEncountered |  | Count the number of times that the vehicle has been operated in the specified OBD monitoring conditions. | 0 | 0 | 65535 | 1 |  | {}
18186 | j1939.dbc | DM20 | IgnitionCycleCounter |  | Count of the number of ignition cycles. | 0 | 0 | 65535 | 1 |  | {}
18187 | j1939.dbc | DM02 | MILStatus |  | A lamp used to relay only emissions-related trouble code information. This lamp is only illuminated when there is an emission-related trouble code active. 00 Lamp Off 01 Lamp On 10 Short MIL for WWH OBD 11 Not available Note ... | 0 | 0 | 3 | 1 |  | {3: 'Not available', 2: 'Short MIL for WWH OBD', 1: 'Lamp On', 0: 'Lamp Off'}
18188 | j1939.dbc | DM02 | RSLState |  | This lamp is used to relay trouble code information that is of a severe enough condition that it warrants stopping the vehicle. 00 Lamp Off 01 Lamp On 10 Reserved 11 Not available | 0 | 0 | 3 | 1 |  | {3: 'Not available', 2: 'Reserved', 1: 'Lamp On', 0: 'Lamp Off'}
18189 | j1939.dbc | DM02 | AWLStatus |  | This lamp is used to relay trouble code information that is reporting a problem with the vehicle system but the vehicle need not be immediately stopped. 00 Lamp Off 01 Lamp On 10 Reserved 11 Not available | 0 | 0 | 3 | 1 |  | {3: 'Not available', 2: 'Reserved', 1: 'Lamp On', 0: 'Lamp Off'}
18190 | j1939.dbc | DM02 | PLStatus |  | This lamp is used to relay trouble code information that is reporting a problem with a vehicle system that is most probably not electronic subsystem related. For instance, engine coolant temperature is exceeding its prescribed temperature range. 00 ... | 0 | 0 | 3 | 1 |  | {3: 'Not available', 2: 'Reserved', 1: 'Lamp On', 0: 'Lamp Off'}
18191 | j1939.dbc | DM02 | FlashRedStopLamp |  | This parameter provides the capability to flash the RSL 00 - Slow Flash (1 Hz, 50 % duty cycle) 01 - Fast Flash (2 Hz or faster, 50% duty cycle) 10 - Reserved 11 - Unavailable / Do Not Flash | 0 | 0 | 3 | 1 |  | {3: 'Unavailable / Do Not Flash', 2: 'Reserved', 1: 'Fast Flash', 0: 'Slow Flash'}
18192 | j1939.dbc | DM02 | FlashProtectLamp |  | This parameter provides the capability to flash the engine protect lamp 00 - Slow Flash (1 Hz, 50 % duty cycle) 01 - Fast Flash (2 Hz or faster, 50% duty cycle) 10 - Reserved 11 - Unavailable / Do Not Flash | 0 | 0 | 3 | 1 |  | {3: 'Unavailable / Do Not Flash', 2: 'Reserved', 1: 'Fast Flash', 0: 'Slow Flash'}
18193 | j1939.dbc | DM02 | FlashMalfuncIndicatorLamp |  | This parameter provides the capability to flash the MIL 00 - Slow Flash (1 Hz, 50 % duty cycle) 01 - Fast Flash (2 Hz or faster, 50% duty cycle) 10 - Class C DTC 11 - Unavailable / Do Not Flash Note: State 10 is for WWH OBD discriminatory ... | 0 | 0 | 3 | 1 |  | {3: 'Unavailable / Do Not Flash', 2: 'Class C DTC ', 1: 'Fast Flash', 0: 'Slow Flash'}
18194 | j1939.dbc | DM02 | FlashAmberWarningLamp |  | This parameter provides the capability to flash the AWL 00 - Slow Flash (1 Hz, 50 % duty cycle) 01 - Fast Flash (2 Hz or faster, 50% duty cycle) 10 - Reserved 11 - Unavailable / Do Not Flash | 0 | 0 | 3 | 1 |  | {3: 'Unavailable / Do Not Flash', 2: 'Reserved', 1: 'Fast Flash', 0: 'Slow Flash'}
18195 | j1939.dbc | DM02 | DTC5 |  | Diagnostic Trouble Code | 0 | 0 | 4294967295 | 1 |  | {}
18196 | j1939.dbc | DM02 | DTC4 |  | Diagnostic Trouble Code | 0 | 0 | 4294967295 | 1 |  | {}
18197 | j1939.dbc | DM02 | DTC3 |  | Diagnostic Trouble Code | 0 | 0 | 4294967295 | 1 |  | {}
18198 | j1939.dbc | DM02 | DTC2 |  | Diagnostic Trouble Code | 0 | 0 | 4294967295 | 1 |  | {}
18199 | j1939.dbc | DM02 | DTC1 |  | Diagnostic Trouble Code | 0 | 0 | 4294967295 | 1 |  | {}
18200 | j1939.dbc | DM19 | CalibrationID4 |  |  | 0 | 0 | 4294967295 | 1 |  | {}
18201 | j1939.dbc | DM19 | CalibrationID3 |  |  | 0 | 0 | 4294967295 | 1 |  | {}
18202 | j1939.dbc | DM19 | CalibrationID2 |  |  | 0 | 0 | 4294967295 | 1 |  | {}
18203 | j1939.dbc | DM19 | CalibrationID1 |  | Sixteen-byte calibration identification number. Uniquely identifies the software installed in the control module. The calibration ID must be unique, but does not need to be 16 bytes long. If the Calibration ID is less than 16 bytes, those unused ... | 0 | 0 | 255 | 1 |  | {}
18204 | j1939.dbc | DM19 | CalibrationVerificationNumber |  | Checksum of entire calibration, including code and data. Excludes RAM parameters, nonvolatile parameters that change during the life cycle of the module (hours of operation, freeze frame data, etc), or non emissions related parameters that may be ... | 0 | 0 | 4294967295 | 1 |  | {}
18205 | j1939.dbc | DM17 | BootLoadData7 |  |  | 0 | 0 | 0 | 1 |  | {}
18206 | j1939.dbc | DM17 | BootLoadData6 |  |  | 0 | 0 | 0 | 1 |  | {}
18207 | j1939.dbc | DM17 | BootLoadData5 |  |  | 0 | 0 | 0 | 1 |  | {}
18208 | j1939.dbc | DM17 | BootLoadData4 |  |  | 0 | 0 | 0 | 1 |  | {}
18209 | j1939.dbc | DM17 | BootLoadData3 |  |  | 0 | 0 | 0 | 1 |  | {}
18210 | j1939.dbc | DM17 | BootLoadData2 |  |  | 0 | 0 | 0 | 1 |  | {}
18211 | j1939.dbc | DM17 | BootLoadData1 |  |  | 0 | 0 | 0 | 1 |  | {}
18212 | j1939.dbc | DM17 | BootLoadData |  | This is a 1-byte parameter using the same SLOT as the Raw Binary Data. There shall be 8 occurrences of this parameter in the message. The meaning of this parameter is proprietary. The structure used to reference the program and verify the data is ... | 0 | 0 | 0 | 1 |  | {}
18213 | j1939.dbc | DM16 | RawBinaryData6 |  |  | 0 | 0 | 0 | 1 |  | {}
18214 | j1939.dbc | DM16 | RawBinaryData5 |  |  | 0 | 0 | 0 | 1 |  | {}
18215 | j1939.dbc | DM16 | RawBinaryData4 |  |  | 0 | 0 | 0 | 1 |  | {}
18216 | j1939.dbc | DM16 | RawBinaryData3 |  |  | 0 | 0 | 0 | 1 |  | {}
18217 | j1939.dbc | DM16 | RawBinaryData2 |  |  | 0 | 0 | 0 | 1 |  | {}
18218 | j1939.dbc | DM16 | RawBinaryData1 |  |  | 0 | 0 | 0 | 1 |  | {}
18219 | j1939.dbc | DM16 | RawBinaryData |  | This is a 1-byte parameter representing the value for 1 byte of memory. It can have any value between 0 and 255 (0 and 0xFF) with no reserved values. | 0 | 0 | 0 | 1 |  | {}
18220 | j1939.dbc | DM16 | NumberOfOccurance |  | This is an 8-bit (1-byte) parameter to be sent within the Binary Data Transfer PGN to provide information on the number of Raw Binary Data parameters which will follow when the message is single packet. Its value is between 1 and 7 when the Binary ... | 0 | 0 | 255 | 1 |  | {}
18221 | j1939.dbc | DM15 | NumberAllowed |  | When the Status of the Memory Access Response message is a Proceed, an 11-bit parameter identifies the amount of memory (i.e. the range of memory) over which the Device is willing to allow a particular operation to be carried out. For Proceed' the ... | 0 | 0 | 2047 | 1 |  | {}
18222 | j1939.dbc | DM15 | Seed |  | This is a 16-bit parameter which is used by the Device primarily to send a Seed to a Tool, when using a Seed/Key type security system. It is also used by the Device to signal the Tool that the Device is satisfied that a complete Key has been ... | 0 | 0 | 65535 | 1 |  | {255: 'NoFurtherKeyRequiredOfTool', 1: 'UseLongSeedOrKeyFromDataSecMsg', 0: 'SeedCompleted_BeginSendingKey'}
18223 | j1939.dbc | DM15 | EDCP_Extension |  | This is an 8-bit parameter used to identify how to handle the data in the Error Indicator/ EDC Parameter. This EDCP Extension parameter is used within the Memory Access Response message (Device to Tool). Meaning must be determined from a table of ... | 0 | 0 | 255 | 1 |  | {9: 'DataInErrIndAndDataInSeedIsTime', 6: 'DataInErrorIndicator', 3: 'ConcatenateDataAsLowerEDCParam', 2: 'ConcatenateDataAsHigherEDCParam', 0: 'Completed', 255: 'NoErrIndicator/EDCParamAvailable'}
18224 | j1939.dbc | DM15 | ErrorIndicator |  | This is a 24-bit parameter which has two uses. One is to transfer a checksum, CRC or other type of EDC parameter (or any segment thereof) from a device to a Tool within the Memory Access Response message. The second use is to send an Error Indicator ... | 0 | 0 | 16777215 | 1 |  | {16777215: 'NoErrorIndicatorAvailable', 65540: 'TransprtNotComplWithinTimeAllowd', 65539: 'TransportNotInitWithinTimeAllowd', 65538: 'NoResponseInTheTimeAllowed', 65537: 'ModuleExceedingNumberOfRetries', 65536: 'AbortFromExtToNormalSoftwareProc', 4103: 'VehicleNotInParkOrNotStationary', 4102: 'EngineRunning', 4101: 'NotInEngineeringOrDevelopmentMode', 4100: 'NotInDiagnosticMode', 4099: 'InvalidKey', 4098: 'InvalidUserLevel', 4097: 'InvalidPassword', 4096: 'SecurityErrorGeneral', 266: 'NameDoesNotConformToExpectdValue', 265: 'DataDoesNotConformToValueRanges', 264: 'AddrForBootLoadExeInvalidBoundary', 263: 'AddrForBootLoadExeOutsideExeMem', 262: 'OpReqExeTransfAndEraseOfProgMem', 261: 'OpRequiresPriorEraseOfProgramMem', 260: 'OpRequiresPriorEraseOfDataMem', 259: 'ReqMemoryExceededAvailableMemory', 258: 'LengthNotValidForMemStructAndOp', 257: 'AddressNotOnValidBoundary', 256: 'AddressingOrDataGeneralError', 36: 'InternalFailurePreventingReq', 35: 'PROMDidNotVerifyOnWrite', 34: 'FLASHDidNotVerifyOnWrite', 33: 'RAMDidNotVerifyOnWrite', 32: 'EDCParaNotCorrectForDataStream', 31: 'ProcessUnspecReqFromThisAddress', 23: 'ProcessingEDCPGenerationReq', 22: 'ProcessingBootLoadReq', 19: 'ProcessingStatusReq', 18: 'ProcessingWriteReq', 17: 'ProcessingReadReq', 16: 'ProcessingEraseReq', 2: 'ProcessingForSomeoneElse', 1: 'ErrorNotIdentified', 0: 'NoError'}
18225 | j1939.dbc | DM15 | Status |  | This is a 3-bit parameter which allows the Device to return its Status. All Memory Access Requests originate at a Tool and are considered Commands. All Memory Access Responses originate at a Device and are considered Status. The device may choose to ... | 0 | 0 | 7 | 1 |  | {7: 'Reserved', 6: 'Reserved', 5: 'OperationFailed', 4: 'OperationCompleted', 3: 'Reserved', 2: 'Reserved', 1: 'Busy', 0: 'Proceed'}
18226 | j1939.dbc | DM15 | NumberAllowedHigh |  |  | 0 | 0 | 7 | 1 |  | {}
18227 | j1939.dbc | DM14 | KeyOrUserLevel |  | This is a 2-byte parameter which is used by the Tool to primarily send a Key to the Device, but which can also be used by the Tool to provide a Password or a User_Level to the Device if desired (see APPENDIX C). This Key/User_Level parameter can ... | 0 | 0 | 65535 | 1 |  | {65535: 'NoKeyAvailable', 0: 'UseLongSeedOrKey'}
18228 | j1939.dbc | DM14 | PointerExtension |  | This parameter is either the high order 8 bits of a complete direct memory address or the identifier of a particular spacial address. | 0 | 0 | 255 | 1 |  | {0: 'SPN_SPACE'}
18229 | j1939.dbc | DM14 | Pointer |  | If Pointer Type 0 is used, this 24-bit parameter, which has a value of 0 to 16,777,215 (0 to 0xFFFFFF) with no reserved ranges, is concatenated with the 8-bit Pointer Extension to form a direct memory address. The address thus formed represents the ... | 0 | 0 | 16777215 | 1 |  | {}
18230 | j1939.dbc | DM14 | Command |  | This is a 3-bit parameter which allows the Tool to send Commands to the Device. All Memory Access Requests originate at a Tool and are considered Commands. Some of the values within the Command have been overlaid with the same values in Status so ... | 0 | 0 | 7 | 1 |  | {7: 'EDCP_Generation', 6: 'BootLoad', 5: 'OperationFailed', 4: 'OperationCompleted', 3: 'StatusRequest', 2: 'Write', 1: 'Read', 0: 'Erase'}
18231 | j1939.dbc | DM14 | PointerType |  | Indicates whether the Pointer and Pointer Extension are direct memory addresses (Pointer Type identifier = 0) or if the Pointer Extension is identifying a particular SPACE with the Pointer referencing a specific OBJECT within that particular SPACE ... | 0 | 0 | 1 | 1 |  | {1: 'DirectedSpatialAddressing', 0: 'DirectMemoryAddressing'}
18232 | j1939.dbc | DM14 | NumberRequested |  | This is an 11-bit parameter which identifies the amount of memory (i.e. the range within the memory) over which the Tool desires an operation to be carried out when the Command of the Memory Access Request message is a Read, Write, Boot Load, or ... | 0 | 0 | 2047 | 1 |  | {}
18233 | j1939.dbc | DM14 | NumberRequestedHigh |  | Length/Number Requested | 0 | 0 | 7 | 1 |  | {}
18234 | j1939.dbc | DM13 | ProprietaryNetwork2 |  | Identifies the action to be performed on the Proprietary Network #2 communications port. 00 Stop Broadcast 01 Start Broadcast 10 Reserved 11 Don't Care/take no action (leave as is) | 0 | 0 | 3 | 1 |  | {3: "Don't Care/take no action", 2: 'Reserved', 1: 'Start Broadcast', 0: 'Stop Broadcast'}
18235 | j1939.dbc | DM13 | ProprietaryNetwork1 |  | Identifies the action to be performed on the Proprietary Network #1 communications port. 00 Stop Broadcast 01 Start Broadcast 10 Reserved 11 Don't Care/take no action (leave as is) | 0 | 0 | 3 | 1 |  | {3: "Don't Care/take no action", 2: 'Reserved', 1: 'Start Broadcast', 0: 'Stop Broadcast'}
18236 | j1939.dbc | DM13 | J1939Network4 |  | Identifies the action to be performed on the J1939 Network #4 communications port. 00 Stop Broadcast 01 Start Broadcast 10 Reserved 11 Don't Care/take no action (leave as is) | 0 | 0 | 3 | 1 |  | {3: "Don't Care/take no action", 2: 'Reserved', 1: 'Start Broadcast', 0: 'Stop Broadcast'}
18237 | j1939.dbc | DM13 | HoldSignal |  | Indicator to all nodes that the communication ports that have been acted upon by the Stop Start Broadcast PGN are remaining in the modified state. Therefore all nodes should act accordingly. The Hold signal is required to be broadcast every 5 ... | 0 | 0 | 15 | 1 |  | {15: 'Not Avai l abl e', 1: 'Devices whose broadcast state has been modified', 0: 'All Devices'}
18238 | j1939.dbc | DM13 | J1939Network3 |  | Identifies the action to be performed on the J1939 Network #3 communications port. 00 Stop Broadcast 01 Start Broadcast 10 Reserved 11 Don't Care/take no action (leave as is) | 0 | 0 | 3 | 1 |  | {3: "Don't Care/take no action", 2: 'Reserved', 1: 'Start Broadcast', 0: 'Stop Broadcast'}
18239 | j1939.dbc | DM13 | J1939Network2 |  | Identifies the action to be performed on the J1939 Network #2 communications port. 00 Stop Broadcast 01 Start Broadcast 10 Reserved 11 Don't Care/take no action (leave as is) | 0 | 0 | 3 | 1 |  | {3: "Don't Care/take no action", 2: 'Reserved', 1: 'Start Broadcast', 0: 'Stop Broadcast'}
18240 | j1939.dbc | DM13 | ISO9141 |  | Identifies the action to be performed on the ISO 9141 communications port. 00 Stop Broadcast 01 Start Broadcast 10 Reserved 11 Don't Care/take no action (leave as is) | 0 | 0 | 3 | 1 |  | {3: "Don't Care/take no action", 2: 'Reserved', 1: 'Start Broadcast', 0: 'Stop Broadcast'}
18241 | j1939.dbc | DM13 | SAE_J1850 |  | Identifies the action to be performed on the J1850 communications port. 00 Stop Broadcast 01 Start Broadcast 10 Reserved 11 Don't Care/take no action (leave as is) | 0 | 0 | 3 | 1 |  | {3: "Don't Care/take no action", 2: 'Reserved', 1: 'Start Broadcast', 0: 'Stop Broadcast'}
18242 | j1939.dbc | DM13 | ManufacturerSpecificPort |  | Identifies the action to be performed on the 'Other, Manufacture Specified Port' communications port. 00 Stop Broadcast 01 Start Broadcast 10 Reserved 11 Don't Care/take no action (leave as is) | 0 | 0 | 3 | 1 |  | {2: 'Reserved', 1: 'Start Broadcast', 0: 'Stop Broadcast', 3: "Don't Care/take no action"}
18243 | j1939.dbc | DM13 | CurrentDataLink |  | Identifies the action to be performed on the communications port that this parameter was received on. 00 Stop Broadcast 01 Start Broadcast 10 Reserved 11 Don't Care/take no action (leave as is) | 0 | 0 | 3 | 1 |  | {3: "Don't Care/take no action", 2: 'Reserved', 1: 'Start Broadcast', 0: 'Stop Broadcast'}
18244 | j1939.dbc | DM13 | SAE_J1587 |  | Identifies the action to be performed on the J1587 communications port. 00 Stop Broadcast 01 Start Broadcast 10 Reserved 11 Don't Care/take no action (leave as is) | 0 | 0 | 3 | 1 |  | {3: "Don't Care/take no action", 2: 'Reserved', 1: 'Start Broadcast', 0: 'Stop Broadcast'}
18245 | j1939.dbc | DM13 | SAE_J1922 |  | Identifies the action to be performed on the J1922 communications port. 00 Stop Broadcast 01 Start Broadcast 10 Reserved 11 Don't Care/take no action (leave as is) | 0 | 0 | 3 | 1 |  | {3: "Don't Care/take no action", 2: 'Reserved', 1: 'Start Broadcast', 0: 'Stop Broadcast'}
18246 | j1939.dbc | DM13 | J1939Network1 |  | Identifies the action to be performed on the J1939 Network #1, Primary Vehicle Network' communications port. 00 Stop Broadcast 01 Start Broadcast 10 Reserved 11 Don't Care/take no action (leave as is) | 0 | 0 | 3 | 1 |  | {3: "Don't Care/take no action", 2: 'Reserved', 1: 'Start Broadcast', 0: 'Stop Broadcast'}
18247 | j1939.dbc | DM13 | SuspendSignal |  | Indicator to all nodes that the current communication port broadcast messages are being suspended due to commands other than J1939 DM13. Therefore, the receiving nodes should suspend timeout diagnostics for all messages from the transmitting device ... | 0 | 0 | 15 | 1 |  | {15: 'Not Available', 14: 'Resuming normal broadcast pattern', 3: 'Temporary suspension of some messages', 2: 'Temporary suspension of all broadcasts', 1: 'Indefinite suspension of some messages', 0: 'Indefinite suspension of all broadcasts'}
18248 | j1939.dbc | DM13 | SuspendDuration | s | Indicates the duration of a suspension of broadcast messages when that duration is known by the transmitting device. If the DM13 message is sent with thee suspend signal value of 2 or 3, the value of this parameter will represent the duration of ... | 0 | 0 | 64255 | 1 |  | {}
18249 | j1939.dbc | DM12 | FlashRedStopLamp |  | This parameter provides the capability to flash the RSL 00 - Slow Flash (1 Hz, 50 % duty cycle) 01 - Fast Flash (2 Hz or faster, 50% duty cycle) 10 - Reserved 11 - Unavailable / Do Not Flash | 0 | 0 | 3 | 1 |  | {3: 'Unavailable / Do Not Flash', 2: 'Reserved', 1: 'Fast Flash', 0: 'Slow Flash'}
18250 | j1939.dbc | DM12 | FlashProtectLamp |  | This parameter provides the capability to flash the engine protect lamp 00 - Slow Flash (1 Hz, 50 % duty cycle) 01 - Fast Flash (2 Hz or faster, 50% duty cycle) 10 - Reserved 11 - Unavailable / Do Not Flash | 0 | 0 | 3 | 1 |  | {3: 'Unavailable / Do Not Flash', 2: 'Reserved', 1: 'Fast Flash', 0: 'Slow Flash'}
18251 | j1939.dbc | DM12 | MalfunctionIndicatorLampStatus |  | A lamp used to relay only emissions-related trouble code information. This lamp is only illuminated when there is an emission-related trouble code active. 00 Lamp Off 01 Lamp On 10 Short MIL for WWH OBD 11 Not available Note ... | 0 | 0 | 3 | 1 |  | {3: 'Not available', 2: 'Short MIL for WWH OBD', 1: 'Lamp On', 0: 'Lamp Off'}
18252 | j1939.dbc | DM12 | RedStopLampState |  | This lamp is used to relay trouble code information that is of a severe enough condition that it warrants stopping the vehicle. 00 Lamp Off 01 Lamp On 10 Reserved 11 Not available | 0 | 0 | 3 | 1 |  | {3: 'Not available', 2: 'Reserved', 1: 'Lamp On', 0: 'Lamp Off'}
18253 | j1939.dbc | DM12 | AmberWarningLampStatus |  | This lamp is used to relay trouble code information that is reporting a problem with the vehicle system but the vehicle need not be immediately stopped. 00 Lamp Off 01 Lamp On 10 Reserved 11 Not available | 0 | 0 | 3 | 1 |  | {3: 'Not available', 2: 'Reserved', 1: 'Lamp On', 0: 'Lamp Off'}
18254 | j1939.dbc | DM12 | ProtectLampStatus |  | This lamp is used to relay trouble code information that is reporting a problem with a vehicle system that is most probably not electronic subsystem related. For instance, engine coolant temperature is exceeding its prescribed temperature range. 00 ... | 0 | 0 | 3 | 1 |  | {3: 'Not available', 2: 'Reserved', 1: 'Lamp On', 0: 'Lamp Off'}
18255 | j1939.dbc | DM12 | FlashMalfuncIndicatorLamp |  | This parameter provides the capability to flash the MIL 00 - Slow Flash (1 Hz, 50 % duty cycle) 01 - Fast Flash (2 Hz or faster, 50% duty cycle) 10 - Class C DTC 11 - Unavailable / Do Not Flash Note: State 10 is for WWH OBD discriminatory ... | 0 | 0 | 3 | 1 |  | {3: 'Unavailable / Do Not Flash', 2: 'Class C DTC ', 1: 'Fast Flash', 0: 'Slow Flash'}
18256 | j1939.dbc | DM12 | FlashAmberWarningLamp |  | This parameter provides the capability to flash the AWL 00 - Slow Flash (1 Hz, 50 % duty cycle) 01 - Fast Flash (2 Hz or faster, 50% duty cycle) 10 - Reserved 11 - Unavailable / Do Not Flash | 0 | 0 | 3 | 1 |  | {3: 'Unavailable / Do Not Flash', 2: 'Reserved', 1: 'Fast Flash', 0: 'Slow Flash'}
18257 | j1939.dbc | DM12 | DTC5 |  | Diagnostic Trouble Code | 0 | 0 | 4294967295 | 1 |  | {}
18258 | j1939.dbc | DM12 | DTC4 |  | Diagnostic Trouble Code | 0 | 0 | 4294967295 | 1 |  | {}
18259 | j1939.dbc | DM12 | DTC3 |  | Diagnostic Trouble Code | 0 | 0 | 4294967295 | 1 |  | {}
18260 | j1939.dbc | DM12 | DTC2 |  | Diagnostic Trouble Code | 0 | 0 | 4294967295 | 1 |  | {}
18261 | j1939.dbc | DM12 | DTC1 |  | Diagnostic Trouble Code | 0 | 0 | 4294967295 | 1 |  | {}
18262 | j1939.dbc | DM10 | TestIdentifierSupported |  | Indicates the test identifiers that the controller supports. Each bit is assigned to one test. Therefore, we can have up to 64 tests without having to use the transport protocol of SAE J1939-21. The assignment of a given test identifier to a given ... | 0 | 0 | 0 | 1 |  | {}
18263 | j1939.dbc | DM01 | FlashRedStopLamp |  | This parameter provides the capability to flash the RSL 00 - Slow Flash (1 Hz, 50 % duty cycle) 01 - Fast Flash (2 Hz or faster, 50% duty cycle) 10 - Reserved 11 - Unavailable / Do Not Flash | 0 | 0 | 3 | 1 |  | {3: 'Unavailable / Do Not Flash', 2: 'Reserved', 1: 'Fast Flash', 0: 'Slow Flash'}
18264 | j1939.dbc | DM01 | FlashProtectLamp |  | This parameter provides the capability to flash the engine protect lamp 00 - Slow Flash (1 Hz, 50 % duty cycle) 01 - Fast Flash (2 Hz or faster, 50% duty cycle) 10 - Reserved 11 - Unavailable / Do Not Flash | 0 | 0 | 3 | 1 |  | {3: 'Unavailable / Do Not Flash', 2: 'Reserved', 1: 'Fast Flash', 0: 'Slow Flash'}
18265 | j1939.dbc | DM01 | FlashMalfuncIndicatorLamp |  | This parameter provides the capability to flash the MIL 00 - Slow Flash (1 Hz, 50 % duty cycle) 01 - Fast Flash (2 Hz or faster, 50% duty cycle) 10 - Class C DTC 11 - Unavailable / Do Not Flash Note: State 10 is for WWH OBD discriminatory ... | 0 | 0 | 3 | 1 |  | {3: 'Unavailable / Do Not Flash', 2: 'Class C DTC ', 1: 'Fast Flash', 0: 'Slow Flash'}
18266 | j1939.dbc | DM01 | FlashAmberWarningLamp |  | This parameter provides the capability to flash the AWL 00 - Slow Flash (1 Hz, 50 % duty cycle) 01 - Fast Flash (2 Hz or faster, 50% duty cycle) 10 - Reserved 11 - Unavailable / Do Not Flash | 0 | 0 | 3 | 1 |  | {3: 'Unavailable / Do Not Flash', 2: 'Reserved', 1: 'Fast Flash', 0: 'Slow Flash'}
18267 | j1939.dbc | DM01 | MILStatus |  | A lamp used to relay only emissions-related trouble code information. This lamp is only illuminated when there is an emission-related trouble code active. 00 Lamp Off 01 Lamp On 10 Short MIL for WWH OBD 11 Not available Note ... | 0 | 0 | 3 | 1 |  | {3: 'Not available', 2: 'Short MIL for WWH OBD', 1: 'Lamp On', 0: 'Lamp Off'}
18268 | j1939.dbc | DM01 | AWLStatus |  | This lamp is used to relay trouble code information that is reporting a problem with the vehicle system but the vehicle need not be immediately stopped. 00 Lamp Off 01 Lamp On 10 Reserved 11 Not available | 0 | 0 | 3 | 1 |  | {3: 'Not available', 2: 'Reserved', 1: 'Lamp On', 0: 'Lamp Off'}
18269 | j1939.dbc | DM01 | RSLState |  | This lamp is used to relay trouble code information that is of a severe enough condition that it warrants stopping the vehicle. 00 Lamp Off 01 Lamp On 10 Reserved 11 Not available | 0 | 0 | 3 | 1 |  | {3: 'Not available', 2: 'Reserved', 1: 'Lamp On', 0: 'Lamp Off'}
18270 | j1939.dbc | DM01 | PLStatus |  | This lamp is used to relay trouble code information that is reporting a problem with a vehicle system that is most probably not electronic subsystem related. For instance, engine coolant temperature is exceeding its prescribed temperature range. 00 ... | 0 | 0 | 3 | 1 |  | {3: 'Not available', 2: 'Reserved', 1: 'Lamp On', 0: 'Lamp Off'}
18271 | j1939.dbc | DM01 | DTC5 |  | Diagnostic Trouble Code | 0 | 0 | 4294967295 | 1 |  | {}
18272 | j1939.dbc | DM01 | DTC4 |  | Diagnostic Trouble Code | 0 | 0 | 4294967295 | 1 |  | {}
18273 | j1939.dbc | DM01 | DTC3 |  | Diagnostic Trouble Code | 0 | 0 | 4294967295 | 1 |  | {}
18274 | j1939.dbc | DM01 | DTC2 |  | Diagnostic Trouble Code | 0 | 0 | 4294967295 | 1 |  | {}
18275 | j1939.dbc | DM01 | DTC1 |  | Diagnostic Trouble Code | 0 | 0 | 4294967295 | 1 |  | {}
18276 | j1939.dbc | UTACR | UtlityOverallPowerFactorLagging |  | Lead/lag status for utility incomer average power factor. 00 Leading 01 Lagging 10 Error 11 Not Available or Not Installed | 0 | 0 | 3 | 1 |  | {3: 'Not Available or Not Installed', 2: 'Error', 1: 'Lagging', 0: 'Leading'}
18277 | j1939.dbc | UTACR | UtilityOverallPowerFactor |  | The average power factor of the utility incomer. | 0 | -1 | 2.9218 | 6.1035e-05 |  | {}
18278 | j1939.dbc | UTACR | UtilityTotalReactivePower | Var | The total reactive power delivered by the utility incomer | 0 | -2000000000 | 2211081215 | 1 |  | {}
18279 | j1939.dbc | UTACP | UtilityTotalApparentPower | VA | The total apparent power delivered by the utility incomer. | 0 | -2000000000 | 2211081215 | 1 |  | {}
18280 | j1939.dbc | UTACP | UtilityTotalRealPower | W | Total real power delivered by the utility incomer. | 0 | -2000000000 | 2211081215 | 1 |  | {}
18281 | j1939.dbc | UTACE | UtilityTotalKWHoursImport | kWh | The total kilowatt-hours that have been imported by the utility incomer. | 0 | 0 | 4211081215 | 1 |  | {}
18282 | j1939.dbc | UTACE | UtilityTotalKWHoursExport | kWh | The total kilowatt-hours that have been exported by the utility incomer. | 0 | 0 | 4211081215 | 1 |  | {}
18283 | j1939.dbc | UPCACR | UtilityPhaseCPowerFactorLagging |  | Lead/lag status for utility incomer phase C power factor. 00 Leading 01 Lagging 10 Error 11 Not Available or Not Installed | 0 | 0 | 3 | 1 |  | {3: 'Not Available or Not Installed', 2: 'Error', 1: 'Lagging', 0: 'Leading'}
18284 | j1939.dbc | UPCACR | UtilityPhaseCPowerFactor |  | The power factor of phases C of the utility incomer. | 0 | -1 | 2.9218 | 6.1035e-05 |  | {}
18285 | j1939.dbc | UPCACR | UtilityPhaseCReactivePower | Var | The reactive power delivered by phase C of the utility incomer | 0 | -2000000000 | 2211081215 | 1 |  | {}
18286 | j1939.dbc | UPCACP | UtilityPhaseCApparentPower | VA | The apparent power delivered by phase C of the utility incomer. | 0 | -2000000000 | 2211081215 | 1 |  | {}
18287 | j1939.dbc | UPCACP | UtilityPhaseCRealPower | W | The real power delivered by phase C of the utility incomer. | 0 | -2000000000 | 2211081215 | 1 |  | {}
18288 | j1939.dbc | UPCAC | UtilityPhaseCACRMSCurrent | A | RMS current measured at the utility incomer phase C. | 0 | 0 | 64255 | 1 |  | {}
18289 | j1939.dbc | UPCAC | UtilityPhaseCACFrequency | Hz | AC frequency measured at the utility incomer phase C. | 0 | 0 | 501.9922 | 0.0078125 |  | {}
18290 | j1939.dbc | UPCAC | UtltyPhsCLneNeutralACRMSVoltage | V | Line to Neutral RMS voltage measured at the utility incomer phase C. | 0 | 0 | 64255 | 1 |  | {}
18291 | j1939.dbc | UPCAC | UtltyPhseCALineLineACRMSVoltage | V | Line to Line RMS voltage measured at the utility incomer phase CA. | 0 | 0 | 64255 | 1 |  | {}
18292 | j1939.dbc | UPBACR | UtilityPhaseBPowerFactorLagging |  | Lead/lag status for utility incomer phase B power factor. 00 Leading 01 Lagging 10 Error 11 Not Available or Not Installed | 0 | 0 | 3 | 1 |  | {3: 'Not Available or Not Installed', 2: 'Error', 1: 'Lagging', 0: 'Leading'}
18293 | j1939.dbc | UPBACR | UtilityPhaseBPowerFactor |  | The power factor of phases B of the utility incomer. | 0 | -1 | 2.9218 | 6.1035e-05 |  | {}
18294 | j1939.dbc | UPBACR | UtilityPhaseBReactivePower | Var | The reactive power delivered by phase B of the utility incomer | 0 | -2000000000 | 2211081215 | 1 |  | {}
18295 | j1939.dbc | UPBACP | UtilityPhaseBApparentPower | VA | The apparent power delivered by phase B of the utility incomer. | 0 | -2000000000 | 2211081215 | 1 |  | {}
18296 | j1939.dbc | UPBACP | UtilityPhaseBRealPower | W | The real power delivered by phase B of the utility incomer. | 0 | -2000000000 | 2211081215 | 1 |  | {}
18297 | j1939.dbc | UPBAC | UtilityPhaseBACRMSCurrent | A | RMS current measured at the utility incomer phase B. | 0 | 0 | 64255 | 1 |  | {}
18298 | j1939.dbc | UPBAC | UtilityPhaseBACFrequency | Hz | AC frequency measured at the utility incomer phase B. | 0 | 0 | 501.9922 | 0.0078125 |  | {}
18299 | j1939.dbc | UPBAC | UtltyPhsBLneNeutralACRMSVoltage | V | Line to Neutral RMS voltage measured at the utility incomer phase B. | 0 | 0 | 64255 | 1 |  | {}
18300 | j1939.dbc | UPBAC | UtltyPhseBCLineLineACRMSVoltage | V | Line to Line RMS voltage measured at the utility incomer phase BC. | 0 | 0 | 64255 | 1 |  | {}
18301 | j1939.dbc | UPACCR | UtilityPhaseAPowerFactorLagging |  | Lead/lag status for utility incomer phase A power factor. 00 Leading 01 Lagging 10 Error 11 Not Available or Not Installed | 0 | 0 | 3 | 1 |  | {3: 'Not Available or Not Installed', 2: 'Error', 1: 'Lagging', 0: 'Leading'}
18302 | j1939.dbc | UPACCR | UtilityPhaseAPowerFactor |  | The power factor of phase A of the utility incomer. | 0 | -1 | 2.9218 | 6.1035e-05 |  | {}
18303 | j1939.dbc | UPACCR | UtilityPhaseAReactivePower | Var | The reactive power delivered by phase A of the utility incomer | 0 | -2000000000 | 2211081215 | 1 |  | {}
18304 | j1939.dbc | UPAACP | UtilityPhaseAApparentPower | VA | The apparent power delivered by phase A of the utility incomer. | 0 | -2000000000 | 2211081215 | 1 |  | {}
18305 | j1939.dbc | UPAACP | UtilityPhaseARealPower | W | The real power delivered by phase A of the utility incomer. | 0 | -2000000000 | 2211081215 | 1 |  | {}
18306 | j1939.dbc | UPAAC | UtilityPhaseAACRMSCurrent | A | RMS current measured at the utility incomer phase A. | 0 | 0 | 64255 | 1 |  | {}
18307 | j1939.dbc | UPAAC | UtilityPhaseAACFrequency | Hz | AC frequency measured at the utility incomer phase A. | 0 | 0 | 501.9922 | 0.0078125 |  | {}
18308 | j1939.dbc | UPAAC | UtltyPhsALneNeutralACRMSVoltage | V | Line to Neutral RMS voltage measured at the utility incomer phase A. | 0 | 0 | 64255 | 1 |  | {}
18309 | j1939.dbc | UPAAC | UtltyPhseABLineLineACRMSVoltage | V | Line to Line RMS voltage measured at the utility incomer phase AB. | 0 | 0 | 64255 | 1 |  | {}
18310 | j1939.dbc | UAAC | UtilityAverageACRMSCurrent | A | Average RMS current measured at the utility incomer. | 0 | 0 | 64255 | 1 |  | {}
18311 | j1939.dbc | UAAC | UtilityAverageACFrequency | Hz | Average AC frequency measured at the utility incomer. | 0 | 0 | 501.9922 | 0.0078125 |  | {}
18312 | j1939.dbc | UAAC | UtltyAvrgLneNeutralACRMSVoltage | V | The average Line to Neutral AC RMS voltage measured at the utility incomer . | 0 | 0 | 64255 | 1 |  | {}
18313 | j1939.dbc | UAAC | UtltyAvrageLineLineACRMSVoltage | V | Average Line to Line RMS voltage measured at the utility incomer . | 0 | 0 | 64255 | 1 |  | {}
18314 | j1939.dbc | GTACR | GnrtorOverallPowerFactorLagging |  | Lead/lag status for generator average power factor. 00 Leading 01 Lagging 10 Error 11 Not Available or Not Installed | 0 | 0 | 3 | 1 |  | {3: 'Not Available or Not Installed', 2: 'Error', 1: 'Lagging', 0: 'Leading'}
18315 | j1939.dbc | GTACR | GeneratorOverallPowerFactor |  | The average power factor of the generator. | 0 | -1 | 1 | 6.1035e-05 |  | {}
18316 | j1939.dbc | GTACR | GeneratorTotalReactivePower | Var | The total reactive power delivered by the generator | 0 | -2000000000 | 2211081215 | 1 |  | {}
18317 | j1939.dbc | GTACP | GeneratorTotalApparentPower | VA | The total apparent power delivered by the generator. | 0 | -2000000000 | 2211081215 | 1 |  | {}
18318 | j1939.dbc | GTACP | GeneratorTotalRealPower | W | Total real power delivered by the generator. | 0 | -2000000000 | 2211081215 | 1 |  | {}
18319 | j1939.dbc | GTACE | GeneratorTotalKWHoursImport | kWh | The total kilowatt-hours that have been imported by the generator. | 0 | 0 | 4211081215 | 1 |  | {}
18320 | j1939.dbc | GTACE | GeneratorTotalKWHoursExport | kWh | The total kilowatt-hours that have been exported by the generator. | 0 | 0 | 4211081215 | 1 |  | {}
18321 | j1939.dbc | GPCACR | GnratorPhaseCPowerFactorLagging |  | Lead/lag status for generator phase C power factor. 00 Leading 01 Lagging 10 Error 11 Not Available or Not Installed | 0 | 0 | 3 | 1 |  | {3: 'Not Available or Not Installed', 2: 'Error', 1: 'Lagging', 0: 'Leading'}
18322 | j1939.dbc | GPCACR | GeneratorPhaseCPowerFactor |  | The power factor of phases C of the generator. | 0 | -1 | 1 | 6.1035e-05 |  | {}
18323 | j1939.dbc | GPCACR | GeneratorPhaseCReactivePower | Var | The reactive power delivered by phase C of the generator | 0 | -2000000000 | 2211081215 | 1 |  | {}
18324 | j1939.dbc | GPCACP | GeneratorPhaseCApparentPower | VA | The apparent power delivered by phase C of the generator. | 0 | -2000000000 | 2211081215 | 1 |  | {}
18325 | j1939.dbc | GPCACP | GeneratorPhaseCRealPower | W | The real power delivered by phase C of the generator. | 0 | -2000000000 | 2211081215 | 1 |  | {}
18326 | j1939.dbc | GPCAC | GeneratorPhaseCACRMSCurrent | A | RMS current measured at the generator phase C output. | 0 | 0 | 64255 | 1 |  | {}
18327 | j1939.dbc | GPCAC | GeneratorPhaseCACFrequency | Hz | AC frequency measured at the generator phase C output. | 0 | 0 | 501.9922 | 0.0078125 |  | {}
18328 | j1939.dbc | GPCAC | GnrtrPhsCLneNeutralACRMSVoltage | V | Line to Neutral RMS voltage measured at the generator phase C output. | 0 | 0 | 64255 | 1 |  | {}
18329 | j1939.dbc | GPCAC | GnrtrPhseCALineLineACRMSVoltage | V | Line to Line RMS voltage measured at the generator phase CA output. | 0 | 0 | 64255 | 1 |  | {}
18330 | j1939.dbc | GPBACRP | GnratorPhaseBPowerFactorLagging |  | Lead/lag status for generator phase B power factor. 00 Leading 01 Lagging 10 Error 11 Not Available or Not Installed | 0 | 0 | 3 | 1 |  | {3: 'Not Available or Not Installed', 2: 'Error', 1: 'Lagging', 0: 'Leading'}
18331 | j1939.dbc | GPBACRP | GeneratorPhaseBPowerFactor |  | The power factor of phases B of the generator. | 0 | -1 | 1 | 6.1035e-05 |  | {}
18332 | j1939.dbc | GPBACRP | GeneratorPhaseBReactivePower | Var | The reactive power delivered by phase B of the generator | 0 | -2000000000 | 2211081215 | 1 |  | {}
18333 | j1939.dbc | GPBACP | GeneratorPhaseBApparentPower | VA | The apparent power delivered by phase B of the generator. | 0 | -2000000000 | 2211081215 | 1 |  | {}
18334 | j1939.dbc | GPBACP | GeneratorPhaseBRealPower | W | The real power delivered by phase B of the generator. | 0 | -2000000000 | 2211081215 | 1 |  | {}
18335 | j1939.dbc | GPBAC | GeneratorPhaseBACRMSCurrent | A | RMS current measured at the generator phase B output. | 0 | 0 | 64255 | 1 |  | {}
18336 | j1939.dbc | GPBAC | GeneratorPhaseBACFrequency | Hz | AC frequency measured at the generator phase B output. | 0 | 0 | 501.9922 | 0.0078125 |  | {}
18337 | j1939.dbc | GPBAC | GnrtrPhsBLneNeutralACRMSVoltage | V | Line to Neutral RMS voltage measured at the generator phase B output. | 0 | 0 | 64255 | 1 |  | {}
18338 | j1939.dbc | GPBAC | GnrtrPhseBCLineLineACRMSVoltage | V | Line to Line RMS voltage measured at the generator phase BC output. | 0 | 0 | 64255 | 1 |  | {}
18339 | j1939.dbc | GPAACR | GnratorPhaseAPowerFactorLagging |  | Lead/lag status for generator phase A power factor. 00 Leading 01 Lagging 10 Error 11 Not Available or Not Installed | 0 | 0 | 3 | 1 |  | {3: 'Not Available or Not Installed', 2: 'Error', 1: 'Lagging', 0: 'Leading'}
18340 | j1939.dbc | GPAACR | GeneratorPhaseAPowerFactor |  | The power factor of phase A of the generator. | 0 | -1 | 1 | 6.1035e-05 |  | {}
18341 | j1939.dbc | GPAACR | GeneratorPhaseAReactivePower | Var | The reactive power delivered by phase A of the generator | 0 | -2000000000 | 2211081215 | 1 |  | {}
18342 | j1939.dbc | GPAACP | GeneratorPhaseAApparentPower | VA | The apparent power delivered by phase A of the generator. | 0 | -2000000000 | 2211081215 | 1 |  | {}
18343 | j1939.dbc | GPAACP | GeneratorPhaseARealPower | W | The real power delivered by phase A of the generator. | 0 | -2000000000 | 2211081215 | 1 |  | {}
18344 | j1939.dbc | GPAAC | GeneratorPhaseAACRMSCurrent | A | RMS current measured at the generator phase A output. | 0 | 0 | 64255 | 1 |  | {}
18345 | j1939.dbc | GPAAC | GeneratorPhaseAACFrequency | Hz | AC frequency measured at the generator phase A output. | 0 | 0 | 501.9922 | 0.0078125 |  | {}
18346 | j1939.dbc | GPAAC | GnrtrPhsALneNeutralACRMSVoltage | V | Line to Neutral RMS voltage measured at the generator phase A output. | 0 | 0 | 64255 | 1 |  | {}
18347 | j1939.dbc | GPAAC | GnrtrPhseABLineLineACRMSVoltage | V | Line to Line RMS voltage measured at the generator phase AB output. | 0 | 0 | 64255 | 1 |  | {}
18348 | j1939.dbc | GAAC | GeneratorAverageACRMSCurrent | A | Average RMS current measured at the generator output. | 0 | 0 | 64255 | 1 |  | {}
18349 | j1939.dbc | GAAC | GeneratorAverageACFrequency | Hz | Average AC frequency measured at the generator output. | 0 | 0 | 501.9922 | 0.0078125 |  | {}
18350 | j1939.dbc | GAAC | GnrtrAvrgLneNeutralACRMSVoltage | V | The average Line to Neutral AC RMS voltage measured at the Generator output. | 0 | 0 | 64255 | 1 |  | {}
18351 | j1939.dbc | GAAC | GnrtrAvrageLineLineACRMSVoltage | V | Average Line to Line RMS voltage measured at the generator output. | 0 | 0 | 64255 | 1 |  | {}
18352 | j1939.dbc | BUSC | Bus1_UtilityACPhaseDifference | deg | The phase difference between the Bus #1 voltage and Utility voltage. | 0 | -200 | 301.99 | 0.0078125 |  | {}
18353 | j1939.dbc | BUSC | Bus1_UtilityInSync |  | Indicator of whether Bus #1 and Utility are properly synchronized for paralleling. This indicator will be based on parameters such as Voltage Match, Frequency Match, and Phase Match. 00 Not synchronized 01 Synchronized 10 Error 11 Not Available ... | 0 | 0 | 3 | 1 |  | {3: 'Not Available or Not Installed', 2: 'Error', 1: 'Synchronized', 0: 'Not synchronized'}
18354 | j1939.dbc | BUSC | Bus1_UtilityVoltageMatch |  | Indicator of whether voltage difference between Bus #1 and Utility is adequate for paralleling. This indicator will be based on the measured AC voltages qualified using parameters such as Voltage Tolerance. 00 Voltages do not match 01 Voltages ... | 0 | 0 | 3 | 1 |  | {3: 'Not Available or Not Installed', 2: 'Error', 1: 'Voltages match', 0: 'Voltages do not match'}
18355 | j1939.dbc | BUSC | Bus1_UtilityFrequencyMatch |  | Indicator of whether frequency difference between Bus #1 and Utility is adequate for paralleling. This indicator will be based on the measured AC frequencies qualified using parameters such as Frequency Tolerance, Phase Tolerance, and Dwell Time. ... | 0 | 0 | 3 | 1 |  | {3: 'Not Available or Not Installed', 2: 'Error', 1: 'Frequencies match', 0: 'Frequencies do not match'}
18356 | j1939.dbc | BUSC | Bus1_UtilityPhaseMatch |  | Indicator of whether phase difference between Bus #1 and Utility is adequate for paralleling. This indicator will be based on the measured AC phase difference qualified using parameters such as Phase Tolerance and Dwell Time. 00 Phases do not match ... | 0 | 0 | 3 | 1 |  | {3: 'Not Available or Not Installed', 2: 'Error', 1: 'Phases match', 0: 'Phases do not match'}
18357 | j1939.dbc | BUSC | Bus1_UtilityDeadBus |  | Indicator of whether Bus #1 is considered dead for closing to the utility. This indicator will be based on parameters such as Bus #1 Voltage and dead bus threshold values. 00 Bus is not dead 01 Bus is dead 10 Error 11 Not Available or Not ... | 0 | 0 | 3 | 1 |  | {3: 'Not Available or Not Installed', 2: 'Error', 1: 'Bus is dead', 0: 'Bus is not dead'}
18358 | j1939.dbc | BPCAC | Bus1PhaseCACFrequency | Hz | AC frequency measured at bus #1 phase C. | 0 | 0 | 501.9922 | 0.0078125 |  | {}
18359 | j1939.dbc | BPCAC | Bs1PhseCLineNeutralACRMSVoltage | V | Line to Neutral RMS voltage measured at bus #1 phase C. | 0 | 0 | 64255 | 1 |  | {}
18360 | j1939.dbc | BPCAC | Bus1PhaseCALineLineACRMSVoltage | V | Line to Line RMS voltage measured at bus #1 phase CA. | 0 | 0 | 64255 | 1 |  | {}
18361 | j1939.dbc | BPBAC | Bus1PhaseBACFrequency | Hz | AC frequency measured at bus #1 phase B. | 0 | 0 | 501.9922 | 0.0078125 |  | {}
18362 | j1939.dbc | BPBAC | Bs1PhseBLineNeutralACRMSVoltage | V | Line to Neutral RMS voltage measured at bus #1 phase B. | 0 | 0 | 64255 | 1 |  | {}
18363 | j1939.dbc | BPBAC | Bus1PhaseBCLineLineACRMSVoltage | V | Line to Line RMS voltage measured at bus #1 phase BC. | 0 | 0 | 64255 | 1 |  | {}
18364 | j1939.dbc | BPAAC | Bus1PhaseAACFrequency | Hz | AC frequency measured at bus #1 phase A. | 0 | 0 | 501.9922 | 0.0078125 |  | {}
18365 | j1939.dbc | BPAAC | Bs1PhseALineNeutralACRMSVoltage | V | Line to Neutral RMS voltage measured at bus #1 phase A. | 0 | 0 | 64255 | 1 |  | {}
18366 | j1939.dbc | BPAAC | Bus1PhaseABLineLineACRMSVoltage | V | Line to Line RMS voltage measured at bus #1 phase AB. | 0 | 0 | 64255 | 1 |  | {}
18367 | j1939.dbc | BGSC | Bus1_GeneratorACPhaseDifference | deg | The phase difference between the Bus #1 voltage and Generator voltage. | 0 | -200 | 301.99 | 0.0078125 |  | {}
18368 | j1939.dbc | BGSC | Bus1_GeneratorInSync |  | Indicator of whether Bus #1 and Generator are properly synchronized for paralleling. This indicator will be based on parameters such as Voltage Match, Frequency Match, and Phase Match. 00 Not synchronized 01 Synchronized 10 Error 11 Not ... | 0 | 0 | 3 | 1 |  | {3: 'Not Available or Not Installed', 2: 'Error', 1: 'Synchronized', 0: 'Not synchronized'}
18369 | j1939.dbc | BGSC | Bus1_GeneratorVoltageMatch |  | Indicator of whether voltage difference between Bus #1 and Generator is adequate for paralleling. This indicator will be based on the measured AC voltages qualified using parameters such as Voltage Tolerance. 00 Voltages do not match 01 Voltages ... | 0 | 0 | 3 | 1 |  | {3: 'Not Available or Not Installed', 2: 'Error', 1: 'Voltages match', 0: 'Voltages do not match'}
18370 | j1939.dbc | BGSC | Bus1_GeneratorFrequencyMatch |  | Indicator of whether frequency difference between Bus #1 and Generator is adequate for paralleling. This indicator will be based on the measured AC frequencies qualified using parameters such as Frequency Tolerance, Phase Tolerance, and Dwell Time. ... | 0 | 0 | 3 | 1 |  | {3: 'Not Available or Not Installed', 2: 'Error', 1: 'Frequencies match', 0: 'Frequencies do not match'}
18371 | j1939.dbc | BGSC | Bus1_GeneratorPhaseMatch |  | Indicator of whether phase difference between Bus #1 and Generator is adequate for paralleling. This indicator will be based on the measured AC phase difference qualified using parameters such as Phase Tolerance and Dwell Time. 00 Phases do not ... | 0 | 0 | 3 | 1 |  | {3: 'Not Available or Not Installed', 2: 'Error', 1: 'Phases match', 0: 'Phases do not match'}
18372 | j1939.dbc | BGSC | Bus1_GeneratorDeadBus |  | Indicator of whether Bus #1 is considered dead for closing to the generator. This indicator will be based on parameters such as Bus #1 Voltage and dead bus threshold values. 00 Bus is not dead 01 Bus is dead 10 Error 11 Not Available or Not ... | 0 | 0 | 3 | 1 |  | {3: 'Not Available or Not Installed', 2: 'Error', 1: 'Bus is dead', 0: 'Bus is not dead'}
18373 | j1939.dbc | BAAC | Bus1AverageACFrequency | Hz | Average AC frequency measured at bus #1. | 0 | 0 | 501.9922 | 0.0078125 |  | {}
18374 | j1939.dbc | BAAC | Bs1AvrgeLineNeutralACRMSVoltage | V | The average Line to Neutral AC RMS voltage measured at bus #1 . | 0 | 0 | 64255 | 1 |  | {}
18375 | j1939.dbc | BAAC | Bus1AverageLineLineACRMSVoltage | V | Average Line to Line RMS voltage measured at bus #1 . | 0 | 0 | 64255 | 1 |  | {}
18376 | j1939.dbc | WSMSTR | NumberOfMembers |  |  | 0 | 0 | 0 | 1 |  | {}
18377 | j1939.dbc | CA | AddressAssignment |  | This 8 bit field is the 9th byte of the data field of the Commanded Address message. It contains the source address that is to be assigned to the CA that has the NAME corresponding to the one conveyed in the first eight bytes of this Commanded ... | 0 | 0 | 255 | 1 |  | {}
18378 | j1939.dbc | CA | ArbitraryAddressCapable |  |  | 0 | 0 | 1 | 1 |  | {}
18379 | j1939.dbc | CA | IndustryGroup |  | 0 = Global 1 = On-Highway 2 = Agricultural and Forestry 3 = Construction 4 = Marine 5 = Industrial - Process Control - Stationary (Gen-Sets) 6 = Reserve for SAE 7 = Reserve for SAE | 0 | 0 | 7 | 1 |  | {6: 'Reserved for SAE', 7: 'Reserved for SAE', 5: 'IndustrialProcessCtrlStationary', 4: 'Marine', 3: 'Construction', 2: 'Agricultural and Forestry', 1: 'On-Highway', 0: 'Global'}
18380 | j1939.dbc | CA | VehicleSystemInstance |  |  | 0 | 0 | 15 | 1 |  | {}
18381 | j1939.dbc | CA | Function |  |  | 0 | 0 | 255 | 1 |  | {255: 'Not Available', 127: 'Reserved', 126: 'Reserved', 125: 'Reserved', 124: 'Reserved', 123: 'Reserved', 122: 'Reserved', 121: 'Reserved', 120: 'Reserved', 119: 'Reserved', 118: 'Reserved', 117: 'Reserved', 116: 'Reserved', 115: 'Reserved', 114: 'Reserved', 113: 'Reserved', 112: 'Reserved', 111: 'Reserved', 110: 'Reserved', 109: 'Reserved', 108: 'Reserved', 107: 'Reserved', 106: 'Reserved', 105: 'Reserved', 104: 'Reserved', 103: 'Reserved', 102: 'Reserved', 101: 'Reserved', 42: 'Water Pump Control', 41: 'Lighting - Operator Controls', 40: 'Seat Control', 39: 'Ignition Control Module', 38: 'Tire Pressure Control', 37: 'Cab Controller', 36: 'Pneumatic - System Controller', 35: 'Suspension - System Controller', 34: 'Hydraulic Pump Controller', 33: 'System Monitor', 32: 'Headway Controller', 31: 'Propulsion Battery Charger', 30: 'Management Computer', 29: 'Virtual Terminal (in cab)', 28: 'Off Vehicle Gateway', 27: 'Power TakeOff (Secondary or Front)', 26: 'Body Controller', 25: 'Network Interconnect ECU', 24: 'Vehicle Security', 23: 'Vehicle Navigation', 22: 'Aerodynamic Control', 21: 'Cab Climate Control', 20: 'Trip Recorder', 19: 'Instrument Cluster', 18: 'Suspension - Drive Axle', 17: 'Suspension - Steer Axle', 16: 'Steering Controller', 15: 'Fuel System', 14: 'Cruise Control', 13: 'Retarder - Driveline', 12: 'Retarder - Engine', 11: 'Brakes - Drive Axle', 10: 'Brakes - Steer Axle', 9: 'Brakes - System Controller', 8: 'Axle - Drive', 7: 'Axle - Steering', 6: 'Power TakeOff - (Main or Rear)', 5: 'Shift Control/Console', 4: 'Battery Pack Monitor', 3: 'Transmission', 2: 'Electric Propulsion Control', 1: 'Auxiliary Power Unit (APU)', 0: 'Engine', 100: 'Reserved', 99: 'Reserved', 98: 'Reserved', 97: 'Reserved', 96: 'Reserved', 95: 'Reserved', 94: 'Reserved', 93: 'Reserved', 92: 'Reserved', 91: 'Reserved', 90: 'Reserved', 89: 'Reserved', 88: 'Reserved', 87: 'Reserved', 86: 'Reserved', 85: 'Reserved', 84: 'Reserved', 83: 'Reserved', 82: 'Reserved', 81: 'Reserved', 80: 'Electric Powertrain', 79: 'Power Systems Manager', 78: 'Fire Suppression System', 77: 'Fuel Properties Sensor', 76: 'Temperature Sensor', 75: 'Supplemental Fan', 74: 'Lubrication System', 73: 'Rollover Detection Control', 72: 'Coolant Valve Controller', 71: 'Transfer Case Control', 70: 'Auxiliary Regeneration Device', 69: 'EngEmissionAftertreatementSys', 68: 'AftertreatmentSystemGasMeasur', 67: 'Electrical System Controller', 66: 'I/O Controller', 65: 'Gas Flow Measurement', 64: 'Endurance Braking', 63: 'Engine Valve Controller', 62: 'On-Board Diagnostic Unit', 61: 'File Server/Printer', 60: 'Cab Display', 59: 'Starter', 58: 'Fan Drive Control', 57: 'Steering Column Unit', 56: 'Communications Unit, Radio', 55: 'Communications Unit, Satellite', 54: 'Communications Unit, Cellular', 53: 'Alternator/Charging System', 52: 'Chassis Controller', 51: 'FwdLooking Collision Warn Sys', 50: 'Auxiliary Heater', 49: 'Clutch/Converter Control', 48: 'Ramp Control', 47: 'Information System Controller', 46: 'Oil Sensor Unit', 45: 'Veh Dynamic Stability Cntl', 44: 'Exhaust Emission Control', 43: 'Transmission Display'}
18382 | j1939.dbc | CA | VehicleSystem |  |  | 0 | 0 | 127 | 1 |  | {0: 'Non-specific System', 127: 'Not Available'}
18383 | j1939.dbc | CA | FunctionInstance |  |  | 0 | 0 | 31 | 1 |  | {}
18384 | j1939.dbc | CA | ECUInstance |  |  | 0 | 0 | 7 | 1 |  | {}
18385 | j1939.dbc | CA | ManufacturerCode |  | Assigned by NMEA 2000 Committee | 0 | 0 | 2047 | 1 |  | {806: 'Charge', 0: 'Reserved'}
18386 | j1939.dbc | CA | IdentityNumber |  |  | 0 | 0 | 2097151 | 1 |  | {}
18387 | j1939.dbc | CA | VehicleSystem5 |  |  | 0 | 0 | 127 | 1 |  | {127: 'Not Available', 0: 'Ind. Process Cntl Stationary'}
18388 | j1939.dbc | CA | VehicleSystem4 |  |  | 0 | 0 | 127 | 1 |  | {125: 'Entertainment', 120: 'Display', 85: 'External Environment', 75: 'Sensor Comm Interface', 35: 'Electrical Generation', 100: 'Deck, Cargo and Fishing Eqt', 90: 'Internal Environment', 80: 'Instrumentation/General Systems (deprecate)', 70: 'Communications', 60: 'Navigation', 50: 'Propulsion', 40: 'SteeringAndControlSurfaces', 30: 'Electrical Distribution', 25: 'Inter/Intranetwork Device', 20: 'Safety Systems', 10: 'System Tools', 127: 'Not Available', 0: 'Non-specific System'}
18389 | j1939.dbc | CA | VehicleSystem3 |  |  | 0 | 0 | 127 | 1 |  | {8: 'Grader', 7: 'Four Wheel Drive Loader', 6: 'Forklift', 5: 'Excavator', 4: 'Crawler', 3: 'Backhoe', 2: 'Articulated Dump Truck', 1: 'Skid Steer Loader', 127: 'Not Available', 0: 'Non-specific System'}
18390 | j1939.dbc | CA | VehicleSystem2 |  |  | 0 | 0 | 127 | 1 |  | {25: 'Slurry Applicators', 24: 'Utility Vehicles', 23: 'Mulchers', 22: 'Timber Processing Machines', 21: 'Timber loaders', 20: 'Forwarders', 19: 'Timber Harvesters', 17: 'Sensor Systems', 16: 'Skidder', 15: 'Earth Work', 14: 'Special Crops', 13: 'Powered Auxiliary Device', 12: 'Farm Yard Operations', 11: 'Transport/Trailer', 10: 'Irrigation', 9: 'Forage', 8: 'Root Harvesters', 7: 'Harvesters', 6: 'Sprayers', 5: 'Fertilizers', 4: 'Planters/Seeders', 3: 'Secondary Tillage', 2: 'Tillage', 1: 'Tractor', 127: 'Not Available', 0: 'Non-specific System'}
18391 | j1939.dbc | CA | VehicleSystem1 |  |  | 0 | 0 | 127 | 1 |  | {2: 'Trailer', 1: 'Tractor', 127: 'Not Available', 0: 'Non-specific System'}
18392 | j1939.dbc | AC | ReservedBit |  | Reserved for future definition by SAE. The reserved bit shall be set to zero. | 0 | 0 | 0 | 1 |  | {}
18393 | j1939.dbc | AC | ArbitraryAddressCapable |  |  | 0 | 0 | 1 | 1 |  | {}
18394 | j1939.dbc | AC | IndustryGroup |  | 0 = Global 1 = On-Highway 2 = Agricultural and Forestry 3 = Construction 4 = Marine 5 = Industrial - Process Control - Stationary (Gen-Sets) 6 = Reserve for SAE 7 = Reserve for SAE | 0 | 0 | 7 | 1 |  | {6: 'Reserved for SAE', 7: 'Reserved for SAE', 5: 'IndustrialProcessCtrlStationary', 4: 'Marine', 3: 'Construction', 2: 'Agricultural and Forestry', 1: 'On-Highway', 0: 'Global'}
18395 | j1939.dbc | AC | VehicleSystemInstance |  |  | 0 | 0 | 15 | 1 |  | {}
18396 | j1939.dbc | AC | Function |  |  | 0 | 0 | 255 | 1 |  | {255: 'Not Available', 127: 'Reserved', 126: 'Reserved', 125: 'Reserved', 124: 'Reserved', 123: 'Reserved', 122: 'Reserved', 121: 'Reserved', 120: 'Reserved', 119: 'Reserved', 118: 'Reserved', 117: 'Reserved', 116: 'Reserved', 115: 'Reserved', 114: 'Reserved', 113: 'Reserved', 112: 'Reserved', 111: 'Reserved', 110: 'Reserved', 109: 'Reserved', 108: 'Reserved', 107: 'Reserved', 106: 'Reserved', 105: 'Reserved', 104: 'Reserved', 103: 'Reserved', 102: 'Reserved', 101: 'Reserved', 42: 'Water Pump Control', 41: 'Lighting - Operator Controls', 40: 'Seat Control', 39: 'Ignition Control Module', 38: 'Tire Pressure Control', 37: 'Cab Controller', 36: 'Pneumatic - System Controller', 35: 'Suspension - System Controller', 34: 'Hydraulic Pump Controller', 33: 'System Monitor', 32: 'Headway Controller', 31: 'Propulsion Battery Charger', 30: 'Management Computer', 29: 'Virtual Terminal (in cab)', 28: 'Off Vehicle Gateway', 27: 'Power TakeOff (Secondary or Front)', 26: 'Body Controller', 25: 'Network Interconnect ECU', 24: 'Vehicle Security', 23: 'Vehicle Navigation', 22: 'Aerodynamic Control', 21: 'Cab Climate Control', 20: 'Trip Recorder', 19: 'Instrument Cluster', 18: 'Suspension - Drive Axle', 17: 'Suspension - Steer Axle', 16: 'Steering Controller', 15: 'Fuel System', 14: 'Cruise Control', 13: 'Retarder - Driveline', 12: 'Retarder - Engine', 11: 'Brakes - Drive Axle', 10: 'Brakes - Steer Axle', 9: 'Brakes - System Controller', 8: 'Axle - Drive', 7: 'Axle - Steering', 6: 'Power TakeOff - (Main or Rear)', 5: 'Shift Control/Console', 4: 'Battery Pack Monitor', 3: 'Transmission', 2: 'Electric Propulsion Control', 1: 'Auxiliary Power Unit (APU)', 0: 'Engine', 100: 'Reserved', 99: 'Reserved', 98: 'Reserved', 97: 'Reserved', 96: 'Reserved', 95: 'Reserved', 94: 'Reserved', 93: 'Reserved', 92: 'Reserved', 91: 'Reserved', 90: 'Reserved', 89: 'Reserved', 88: 'Reserved', 87: 'Reserved', 86: 'Reserved', 85: 'Reserved', 84: 'Reserved', 83: 'Reserved', 82: 'Reserved', 81: 'Reserved', 80: 'Electric Powertrain', 79: 'Power Systems Manager', 78: 'Fire Suppression System', 77: 'Fuel Properties Sensor', 76: 'Temperature Sensor', 75: 'Supplemental Fan', 74: 'Lubrication System', 73: 'Rollover Detection Control', 72: 'Coolant Valve Controller', 71: 'Transfer Case Control', 70: 'Auxiliary Regeneration Device', 69: 'EngEmissionAftertreatementSys', 68: 'AftertreatmentSystemGasMeasur', 67: 'Electrical System Controller', 66: 'I/O Controller', 65: 'Gas Flow Measurement', 64: 'Endurance Braking', 63: 'Engine Valve Controller', 62: 'On-Board Diagnostic Unit', 61: 'File Server/Printer', 60: 'Cab Display', 59: 'Starter', 58: 'Fan Drive Control', 57: 'Steering Column Unit', 56: 'Communications Unit, Radio', 55: 'Communications Unit, Satellite', 54: 'Communications Unit, Cellular', 53: 'Alternator/Charging System', 52: 'Chassis Controller', 51: 'FwdLooking Collision Warn Sys', 50: 'Auxiliary Heater', 49: 'Clutch/Converter Control', 48: 'Ramp Control', 47: 'Information System Controller', 46: 'Oil Sensor Unit', 45: 'Veh Dynamic Stability Cntl', 44: 'Exhaust Emission Control', 43: 'Transmission Display'}
18397 | j1939.dbc | AC | FunctionInstance |  |  | 0 | 0 | 31 | 1 |  | {}
18398 | j1939.dbc | AC | ECUInstance |  |  | 0 | 0 | 7 | 1 |  | {}
18399 | j1939.dbc | AC | ManufacturerCode |  | Assigned by NMEA 2000 Committee | 0 | 0 | 2047 | 1 |  | {806: 'Charge', 0: 'Reserved'}
18400 | j1939.dbc | AC | IdentityNumber |  |  | 0 | 0 | 2097151 | 1 |  | {}
18401 | j1939.dbc | AC | VehicleSystem |  |  | 0 | 0 | 127 | 1 |  | {0: 'Non-specific System', 127: 'Not Available'}
18402 | j1939.dbc | AC | VehicleSystem5 |  |  | 0 | 0 | 127 | 1 |  | {127: 'Not Available', 0: 'Ind. Process Cntl Stationary'}
18403 | j1939.dbc | AC | VehicleSystem4 |  |  | 0 | 0 | 127 | 1 |  | {125: 'Entertainment', 120: 'Display', 85: 'External Environment', 75: 'Sensor Comm Interface', 35: 'Electrical Generation', 100: 'Deck, Cargo and Fishing Eqt', 90: 'Internal Environment', 80: 'Instrumentation/General Systems (deprecate)', 70: 'Communications', 60: 'Navigation', 50: 'Propulsion', 40: 'SteeringAndControlSurfaces', 30: 'Electrical Distribution', 25: 'Inter/Intranetwork Device', 20: 'Safety Systems', 10: 'System Tools', 127: 'Not Available', 0: 'Non-specific System'}
18404 | j1939.dbc | AC | VehicleSystem3 |  |  | 0 | 0 | 127 | 1 |  | {8: 'Grader', 7: 'Four Wheel Drive Loader', 6: 'Forklift', 5: 'Excavator', 4: 'Crawler', 3: 'Backhoe', 2: 'Articulated Dump Truck', 1: 'Skid Steer Loader', 127: 'Not Available', 0: 'Non-specific System'}
18405 | j1939.dbc | AC | VehicleSystem2 |  |  | 0 | 0 | 127 | 1 |  | {25: 'Slurry Applicators', 24: 'Utility Vehicles', 23: 'Mulchers', 22: 'Timber Processing Machines', 21: 'Timber loaders', 20: 'Forwarders', 19: 'Timber Harvesters', 17: 'Sensor Systems', 16: 'Skidder', 15: 'Earth Work', 14: 'Special Crops', 13: 'Powered Auxiliary Device', 12: 'Farm Yard Operations', 11: 'Transport/Trailer', 10: 'Irrigation', 9: 'Forage', 8: 'Root Harvesters', 7: 'Harvesters', 6: 'Sprayers', 5: 'Fertilizers', 4: 'Planters/Seeders', 3: 'Secondary Tillage', 2: 'Tillage', 1: 'Tractor', 127: 'Not Available', 0: 'Non-specific System'}
18406 | j1939.dbc | AC | VehicleSystem1 |  |  | 0 | 0 | 127 | 1 |  | {2: 'Trailer', 1: 'Tractor', 127: 'Not Available', 0: 'Non-specific System'}
18407 | j1939.dbc | XFER | ShrtNameOfActualReportingDevice |  | Subset of the 64-bit NAME (SPN 2848), consisting of the most significant 32 bits, which identifies the controller application. It excludes the manufacturer code and identity number. It is sometimes used to identify a device for instance in the ... | 0 | 0 | 0 | 1 |  | {}
18408 | j1939.dbc | XFER | LengthOfDataForTheReportedPGN |  | Length of data reported with the associated PGN via the Transfer PGN. | 0 | 0 | 255 | 1 |  | {}
18409 | j1939.dbc | XFER | PGNofRequstedInformation |  | PGN associated with this transfer message | 0 | 0 | 16777215 | 1 |  | {}
18410 | j1939.dbc | TPDT | SequenceNumber |  | Sequence Number (TP.DT) | 0 | 0 | 255 | 1 |  | {}
18411 | j1939.dbc | TPCMxx | TotalNumberOfPacketsEoMA |  | Total number of packets received for RTS/CTS message. Zero and one are not valid values. | 0 | 0 | 255 | 1 |  | {}
18412 | j1939.dbc | TPCMxx | TotalMessageSizeEoMA |  | Total message size (in bytes) received for RTS/CTS message. Messages shorter than 9 data bytes should be sent without utilizing the transport protocol. Messages longer than 1785 can not use the RTS/CTS transport protocol. | 0 | 0 | 64255 | 1 |  | {}
18413 | j1939.dbc | TPCMxx | TotalMessageSizeBAM |  | Total message size (in bytes) for BAM message. Messages shorter than 9 data bytes should be sent without utilizing the transport protocol. Messages longer than 1785 can not use the BAM transport protocol. | 0 | 0 | 64255 | 1 |  | {}
18414 | j1939.dbc | TPCMxx | TotalNumberOfPacketsBAM |  | Total number of packets for BAM message. Zero and one are not valid values. | 0 | 0 | 255 | 1 |  | {}
18415 | j1939.dbc | TPCMxx | ConnectionAbortReason |  | Reason for connection abort message. 1 Already in one or more connection managed sessions and cannot support another. 2 System resources were needed for another task so this connection managed session was terminated. 3 A timeout occurred and this ... | 0 | 0 | 255 | 1 |  | {}
18416 | j1939.dbc | TPCMxx | NextPacketNumberToBeSent |  | Next Packet Number to be sent (TP.CM_CTS) | 0 | 0 | 255 | 1 |  | {}
18417 | j1939.dbc | TPCMxx | NumOfPacketsThatCanBeSent |  | Number of Packets that can be sent (TP.CM_CTS) | 0 | 0 | 255 | 1 |  | {}
18418 | j1939.dbc | TPCMxx | PGNumber |  | Requested PGN in the TP.CM_RTS message | 0 | 0 | 16777200 | 1 |  | {0: 'Zero', 255: 'NotAvailable', 16646143: 'Dummy'}
18419 | j1939.dbc | TPCMxx | MaximumNumberOfPackets |  | Maximum number of packets for RTS/CTS message. zero through four are not allowed | 0 | 0 | 255 | 1 |  | {}
18420 | j1939.dbc | TPCMxx | TotalNumberOfPackets |  | Total number of packets for RTS/CTS message. Zero and one are not valid values. | 0 | 0 | 255 | 1 |  | {}
18421 | j1939.dbc | TPCMxx | TotalMessageSize |  | Total message size (in bytes) for RTS/CTS message. Messages shorter than 9 data bytes should be sent without utilizing the transport protocol. Messages longer than 1785 can not use the RTS/CTS transport protocol. | 0 | 0 | 64255 | 1 |  | {}
18422 | j1939.dbc | TPCMxx | ControlByte |  | Control byte (I.e. Group Function) associated with the Transport Protocol - Connection Management (PGN 60,416) 16 (dec) - Request to Send 17 (dec) - Clear to Send 19 (dec) - End of Message ACK 32 (dec) - Broadcast Announce Message 255 (dec) - ... | 0 | 0 | 255 | 1 |  | {24: 'EAbort', 23: 'EEoMACK', 22: 'EDPO', 21: 'ECTS', 20: 'ERTS', 255: 'Abort', 32: 'BAM', 19: 'EoMA', 17: 'CTS', 16: 'RTS'}
18423 | j1939.dbc | RQST2 | ParameterGroupNumber |  | PGN which is requested by Request2 message | 0 | 0 | 16777215 | 1 |  | {}
18424 | j1939.dbc | RQST2 | UseTransferMode |  | Requester is to respond the Request 2 message via the Transfer PGN 00 No 01 Yes 10 Undefined 11 NA | 0 | 0 | 3 | 1 |  | {3: 'NA', 2: 'Undefined', 1: 'Yes', 0: 'No'}
18425 | j1939.dbc | RQST | ParameterGroupNumber |  | Whenever it is necessary to identify a Parameter Group in the data field of a CAN data frame, it will be expressed in 24 bits. The Parameter Group Number is a 24 bit value that has the following constituent components: Reserved bit, Data Page bit, ... | 0 | 0 | 16777215 | 1 |  | {}
18426 | j1939.dbc | AGW | AdditionalAxleGroupLocation |  | Location of the axle group, listed from front of the vehicle to rear. If the value of SPN 4073 is 15, then this SPN is used to indicate the axle group referred to by this PGN. Otherwise, this SPN should be broadcast as 15. 0 = Reserved 1 = Rear ... | 0 | 0 | 15 | 1 |  | {2: 'Rear Drive axle group', 1: 'Rear Steer axle group', 0: 'Reserved'}
18427 | j1939.dbc | AGW | AxleGroupWeight | kg | Total mass imposed on the road surface by all the tires in the axle group | 0 | 0 | 128510 | 2 |  | {}
18428 | j1939.dbc | AGW | AxleGroupLocation |  | Specific axle group used in conjunction with and when communicating the axle group weight, listed from the front of the vehicle to the rear. If the value of SPN 5935 is 15, then this SPN is used to indicate the axle group referred to by this PGN ... | 0 | 0 | 15 | 1 |  | {15: 'Reserved', 14: 'Additional trailer axle group', 13: 'Trailer H axle group', 12: 'Trailer G axle group', 11: 'Trailer F axle group', 10: 'Trailer E axle group', 9: 'Trailer D axle group', 8: 'Trailer C axle group', 7: 'Trailer B axle group', 6: 'Trailer A axle group', 5: 'Additional tractor axle group', 4: 'Tag axle group', 3: 'Sole or Forward-most Drive axle group', 2: 'Lift axle group', 1: 'Sole or Forward-most Steer axle group', 0: 'Reserved'}
18429 | j1939.dbc | AGCW | AdditionalAxleGroupLocation |  | Location of the axle group, listed from front of the vehicle to rear. If the value of SPN 4074 is 15, then this SPN is used to indicate the axle group referred to by this PGN. Otherwise, this SPN should be broadcast as 15. 0 = Reserved 1 = Rear ... | 0 | 0 | 15 | 1 |  | {2: 'Rear Drive axle group', 1: 'Rear Steer axle group', 0: 'Reserved'}
18430 | j1939.dbc | AGCW | AxleGroupFullWeightCalib | kg | The full weight calibration measurement of an axle group | 0 | 0 | 128510 | 2 |  | {}
18431 | j1939.dbc | AGCW | AxleGroupEmptyWeightCalib | kg | The empty weight calibration measurement of an axle group | 0 | 0 | 128510 | 2 |  | {}
18432 | j1939.dbc | AGCW | AxleGroupLocation |  | Specific axle group used in conjunction with and when communicating the axle group calibration, listed from the front of the vehicle to the rear. If the value of SPN 5936 is 15, then this SPN is used to indicate the axle group referred to by this ... | 0 | 0 | 15 | 1 |  | {15: 'Reserved', 14: 'Additional trailer axle group', 13: 'Trailer H axle group', 12: 'Trailer G axle group', 11: 'Trailer F axle group', 10: 'Trailer E axle group', 9: 'Trailer D axle group', 8: 'Trailer C axle group', 7: 'Trailer B axle group', 6: 'Trailer A axle group', 5: 'Additional tractor axle group', 4: 'Tag axle group', 3: 'Sole or Forward-most Drive axle group', 2: 'Lift axle group', 1: 'Sole or Forward-most Steer axle group', 0: 'Reserved'}
18433 | j1939.dbc | ACCVC | EngChrgeAirCoolerBypassValve2Cmd | % | Desired percentage of charge air cooler Bypass Valve 2 opening. 0% means no air is bypassed. 100% means full bypass capacity. | 0 | 0 | 160.6375 | 0.0025 |  | {}
18434 | j1939.dbc | ACCVC | EngChrgeAirCoolerBypassValve1Cmd | % | Desired percentage of charge air cooler Bypass Valve 1 opening. 0% means no air is bypassed. 100% means full bypass capacity. | 0 | 0 | 160.6375 | 0.0025 |  | {}
18435 | j1939.dbc | ACCVC | DsrdAftrclrClntThermostatOpening | % | Used to transmit the desired position of the low temperature aftercooler temperature control valve. 0% represents the thermostat allows flow to completely bypass the aftercooler and 100% represents the flow is fully through the aftercooler. If ... | 0 | 0 | 100 | 0.4 |  | {}
18436 | j1939.dbc | ACCVC | DsrdAftercoolerCoolantIntakeTemp | °C | Indicates the desired temperature of the fluid in the low temperature aftercooler circuit to an electronic thermostat. If the aftercooler coolant thermostat valve is operating in position control mode (see SPN 4198) then this value should be 0xFF. | 0 | -40 | 210 | 1 |  | {}
18437 | j1939.dbc | ACCVC | AftercoolerCoolantThermostatMode |  | Specifies if the aftercooler coolant thermostat valve will operate in temperature control mode or position control mode. 00 = temperature control mode 01 = position control mode (used for service only) 10 = reserved 11 = don't care/reserved | 0 | 0 | 3 | 1 |  | {3: "don't care/reserved", 2: 'reserved', 1: 'position control mode', 0: 'temperature control mode'}
18438 | j1939.dbc | AAGW | RarDriveAxleGroupWeightAvailable |  | Indicates if a second (or rear) drive axle group weight is available. 00 = Rear drive axle group not present 01 = Rear drive axle group present 10 = Reserved 11 = Not available / not applicable Note: If there is only one drive axle, use SPN ... | 0 | 0 | 3 | 1 |  | {3: 'Not available / not applicable', 2: 'Reserved', 1: 'Rear drive axle group present', 0: 'Rear drive axle group not present'}
18439 | j1939.dbc | AAGW | RarSteerAxleGroupWeightAvailable |  | Indicates if a second (or rear) steer axle group weight is available. 00 = Rear Steer axle group not present 01 = Rear Steer axle group present 10 = Reserved 11 = Not available / not applicable Note: If there is only one steer axle, use SPN ... | 0 | 0 | 3 | 1 |  | {3: 'Not available / not applicable', 2: 'Reserved', 1: 'Rear Steer axle group present', 0: 'Rear Steer axle group not present'}
18440 | j1939.dbc | AAGW | AddtnlTrlrAxlGrupWeightAvailable |  | Indicates the availability of the additional trailer axle group for purposes of weight measurement 00 = Additional trailer axle group not present 01 = Additional trailer axle group present 10 = Reserved 11 = Not available / not applicable | 0 | 0 | 3 | 1 |  | {3: 'Not available / not applicable', 2: 'Reserved', 1: 'Additional trailer axle group present', 0: 'Additional trailer axle group not present'}
18441 | j1939.dbc | AAGW | TrailerHAxleGroupWeightAvailable |  | Indicates the availability of the trailer H axle group for purposes of weight measurement 00 = Trailer H axle group not present 01 = Trailer H axle group present 10 = Reserved 11 = Not available / not applicable | 0 | 0 | 3 | 1 |  | {3: 'Not available / not applicable', 2: 'Reserved', 1: 'Trailer H axle group present', 0: 'Trailer H axle group not present'}
18442 | j1939.dbc | AAGW | TrailerGAxleGroupWeightAvailable |  | Indicates the availability of the trailer G axle group for purposes of weight measurement 00 = Trailer G axle group not present 01 = Trailer G axle group present 10 = Reserved 11 = Not available / not applicable | 0 | 0 | 3 | 1 |  | {3: 'Not available / not applicable', 2: 'Reserved', 1: 'Trailer G axle group present', 0: 'Trailer G axle group not present'}
18443 | j1939.dbc | AAGW | TrailerFAxleGroupWeightAvailable |  | Indicates the availability of the trailer F axle group for purposes of weight measurement 00 = Trailer F axle group not present 01 = Trailer F axle group present 10 = Reserved 11 = Not available / not applicable | 0 | 0 | 3 | 1 |  | {3: 'Not available / not applicable', 2: 'Reserved', 1: 'Trailer F axle group present', 0: 'Trailer F axle group not present'}
18444 | j1939.dbc | AAGW | TrailerEAxleGroupWeightAvailable |  | Indicates the availability of the trailer E axle group for purposes of weight measurement 00 = Trailer E axle group not present 01 = Trailer E axle group present 10 = Reserved 11 = Not available / not applicable | 0 | 0 | 3 | 1 |  | {3: 'Not available / not applicable', 2: 'Reserved', 1: 'Trailer E axle group present', 0: 'Trailer E axle group not present'}
18445 | j1939.dbc | AAGW | TrailerDAxleGroupWeightAvailable |  | Indicates the availability of the trailer D axle group for purposes of weight measurement 00 = Trailer D axle group not present 01 = Trailer D axle group present 10 = Reserved 11 = Not available / not applicable | 0 | 0 | 3 | 1 |  | {3: 'Not available / not applicable', 2: 'Reserved', 1: 'Trailer D axle group present', 0: 'Trailer D axle group not present'}
18446 | j1939.dbc | AAGW | TrailerCAxleGroupWeightAvailable |  | Indicates the availability of the trailer C axle group for purposes of weight measurement 00 = Trailer C axle group not present 01 = Trailer C axle group present 10 = Reserved 11 = Not available / not applicable | 0 | 0 | 3 | 1 |  | {3: 'Not available / not applicable', 2: 'Reserved', 1: 'Trailer C axle group present', 0: 'Trailer C axle group not present'}
18447 | j1939.dbc | AAGW | TrailerBAxleGroupWeightAvailable |  | Indicates the availability of the trailer B axle group for purposes of weight measurement 00 = Trailer B axle group not present 01 = Trailer B axle group present 10 = Reserved 11 = Not available / not applicable | 0 | 0 | 3 | 1 |  | {3: 'Not available / not applicable', 2: 'Reserved', 1: 'Trailer B axle group present', 0: 'Trailer B axle group not present'}
18448 | j1939.dbc | AAGW | TrailerAAxleGroupWeightAvailable |  | Indicates the availability of the trailer A axle group for purposes of weight measurement 00 = Trailer A axle group not present 01 = Trailer A axle group present 10 = Reserved 11 = Not available / not applicable | 0 | 0 | 3 | 1 |  | {3: 'Not available / not applicable', 2: 'Reserved', 1: 'Trailer A axle group present', 0: 'Trailer A axle group not present'}
18449 | j1939.dbc | AAGW | AddtnlTrctrAxlGrpWeightAvailable |  | Indicates the availability of the additional tractor axle group for purposes of weight measurement 00 = Additional tractor axle group not present 01 = Additional tractor axle group present 10 = Reserved 11 = Not available / not applicable | 0 | 0 | 3 | 1 |  | {3: 'Not available / not applicable', 2: 'Reserved', 1: 'Additional tractor axle group present', 0: 'Additional tractor axle group not present'}
18450 | j1939.dbc | AAGW | TagAxleGroupWeightAvailable |  | Indicates the availability of the tag axle group for purposes of weight measurement 00 = Tag axle group not present 01 = Tag axle group present 10 = Reserved 11 = Not available / not applicable | 0 | 0 | 3 | 1 |  | {3: 'Not available / not applicable', 2: 'Reserved', 1: 'Tag axle group present', 0: 'Tag axle group not present'}
18451 | j1939.dbc | AAGW | DriveAxleGroupWeightAvailable |  | Indicates the availability of the sole or forward-most drive axle group for purposes of weight measurement 00 = Drive axle group not present 01 = Drive axle group present 10 = Reserved 11 = Not available / not applicable If there is only one ... | 0 | 0 | 3 | 1 |  | {3: 'Not available / not applicable', 2: 'Reserved', 1: 'Drive axle group present', 0: 'Drive axle group not present'}
18452 | j1939.dbc | AAGW | LiftAxleGroupWeightAvailable |  | Indicates the availability of the lift axle group for purposes of weight measurement 00 = Lift axle group not present 01 = Lift axle group present 10 = Reserved 11 = Not available / not applicable | 0 | 0 | 3 | 1 |  | {3: 'Not available / not applicable', 2: 'Reserved', 1: 'Lift axle group present', 0: 'Lift axle group not present'}
18453 | j1939.dbc | AAGW | SteerAxleGroupWeightAvailable |  | Indicates the availability of the sole or forward-most steer axle group for purposes of weight measurement 00 = Steer axle group not present 01 = Steer axle group present 10 = Reserved 11 = Not available / not applicable If there is only one ... | 0 | 0 | 3 | 1 |  | {3: 'Not available / not applicable', 2: 'Reserved', 1: 'Steer axle group present', 0: 'Steer axle group not present'}
18454 | j1939.dbc | DM52 | FlashRedStopLamp |  | This parameter provides the capability to flash the RSL 00 - Slow Flash (1 Hz, 50 % duty cycle) 01 - Fast Flash (2 Hz or faster, 50% duty cycle) 10 - Reserved 11 - Unavailable / Do Not Flash | 0 | 0 | 3 | 1 |  | {3: 'Unavailable / Do Not Flash', 2: 'Reserved', 1: 'Fast Flash', 0: 'Slow Flash'}
18455 | j1939.dbc | DM52 | FlashProtectLamp |  | This parameter provides the capability to flash the engine protect lamp 00 - Slow Flash (1 Hz, 50 % duty cycle) 01 - Fast Flash (2 Hz or faster, 50% duty cycle) 10 - Reserved 11 - Unavailable / Do Not Flash | 0 | 0 | 3 | 1 |  | {3: 'Unavailable / Do Not Flash', 2: 'Reserved', 1: 'Fast Flash', 0: 'Slow Flash'}
18456 | j1939.dbc | DM52 | FlashMalfuncIndicatorLamp |  | This parameter provides the capability to flash the MIL 00 - Slow Flash (1 Hz, 50 % duty cycle) 01 - Fast Flash (2 Hz or faster, 50% duty cycle) 10 - Class C DTC 11 - Unavailable / Do Not Flash Note: State 10 is for WWH OBD discriminatory ... | 0 | 0 | 3 | 1 |  | {3: 'Unavailable / Do Not Flash', 2: 'Class C DTC ', 1: 'Fast Flash', 0: 'Slow Flash'}
18457 | j1939.dbc | DM52 | FlashAmberWarningLamp |  | This parameter provides the capability to flash the AWL 00 - Slow Flash (1 Hz, 50 % duty cycle) 01 - Fast Flash (2 Hz or faster, 50% duty cycle) 10 - Reserved 11 - Unavailable / Do Not Flash | 0 | 0 | 3 | 1 |  | {3: 'Unavailable / Do Not Flash', 2: 'Reserved', 1: 'Fast Flash', 0: 'Slow Flash'}
18458 | j1939.dbc | DM52 | MalfunctionIndicatorLampStatus |  | A lamp used to relay only emissions-related trouble code information. This lamp is only illuminated when there is an emission-related trouble code active. 00 Lamp Off 01 Lamp On 10 Short MIL for WWH OBD 11 Not available Note ... | 0 | 0 | 3 | 1 |  | {3: 'Not available', 2: 'Short MIL for WWH OBD', 1: 'Lamp On', 0: 'Lamp Off'}
18459 | j1939.dbc | DM52 | AmberWarningLampStatus |  | This lamp is used to relay trouble code information that is reporting a problem with the vehicle system but the vehicle need not be immediately stopped. 00 Lamp Off 01 Lamp On 10 Reserved 11 Not available | 0 | 0 | 3 | 1 |  | {3: 'Not available', 2: 'Reserved', 1: 'Lamp On', 0: 'Lamp Off'}
18460 | j1939.dbc | DM52 | RedStopLampState |  | This lamp is used to relay trouble code information that is of a severe enough condition that it warrants stopping the vehicle. 00 Lamp Off 01 Lamp On 10 Reserved 11 Not available | 0 | 0 | 3 | 1 |  | {3: 'Not available', 2: 'Reserved', 1: 'Lamp On', 0: 'Lamp Off'}
18461 | j1939.dbc | DM52 | ProtectLampStatus |  | This lamp is used to relay trouble code information that is reporting a problem with a vehicle system that is most probably not electronic subsystem related. For instance, engine coolant temperature is exceeding its prescribed temperature range. 00 ... | 0 | 0 | 3 | 1 |  | {3: 'Not available', 2: 'Reserved', 1: 'Lamp On', 0: 'Lamp Off'}
18462 | j1939.dbc | DM52 | DTC5 |  | Diagnostic Trouble Code | 0 | 0 | 4294967295 | 1 |  | {}
18463 | j1939.dbc | DM52 | DTC4 |  | Diagnostic Trouble Code | 0 | 0 | 4294967295 | 1 |  | {}
18464 | j1939.dbc | DM52 | DTC3 |  | Diagnostic Trouble Code | 0 | 0 | 4294967295 | 1 |  | {}
18465 | j1939.dbc | DM52 | DTC2 |  | Diagnostic Trouble Code | 0 | 0 | 4294967295 | 1 |  | {}
18466 | j1939.dbc | DM52 | DTC1 |  | Diagnostic Trouble Code | 0 | 0 | 4294967295 | 1 |  | {}
18467 | j1939.dbc | DM51 | FlashRedStopLamp |  | This parameter provides the capability to flash the RSL 00 - Slow Flash (1 Hz, 50 % duty cycle) 01 - Fast Flash (2 Hz or faster, 50% duty cycle) 10 - Reserved 11 - Unavailable / Do Not Flash | 0 | 0 | 3 | 1 |  | {3: 'Unavailable / Do Not Flash', 2: 'Reserved', 1: 'Fast Flash', 0: 'Slow Flash'}
18468 | j1939.dbc | DM51 | FlashProtectLamp |  | This parameter provides the capability to flash the engine protect lamp 00 - Slow Flash (1 Hz, 50 % duty cycle) 01 - Fast Flash (2 Hz or faster, 50% duty cycle) 10 - Reserved 11 - Unavailable / Do Not Flash | 0 | 0 | 3 | 1 |  | {3: 'Unavailable / Do Not Flash', 2: 'Reserved', 1: 'Fast Flash', 0: 'Slow Flash'}
18469 | j1939.dbc | DM51 | FlashMalfuncIndicatorLamp |  | This parameter provides the capability to flash the MIL 00 - Slow Flash (1 Hz, 50 % duty cycle) 01 - Fast Flash (2 Hz or faster, 50% duty cycle) 10 - Class C DTC 11 - Unavailable / Do Not Flash Note: State 10 is for WWH OBD discriminatory ... | 0 | 0 | 3 | 1 |  | {3: 'Unavailable / Do Not Flash', 2: 'Class C DTC ', 1: 'Fast Flash', 0: 'Slow Flash'}
18470 | j1939.dbc | DM51 | FlashAmberWarningLamp |  | This parameter provides the capability to flash the AWL 00 - Slow Flash (1 Hz, 50 % duty cycle) 01 - Fast Flash (2 Hz or faster, 50% duty cycle) 10 - Reserved 11 - Unavailable / Do Not Flash | 0 | 0 | 3 | 1 |  | {3: 'Unavailable / Do Not Flash', 2: 'Reserved', 1: 'Fast Flash', 0: 'Slow Flash'}
18471 | j1939.dbc | DM51 | MalfunctionIndicatorLampStatus |  | A lamp used to relay only emissions-related trouble code information. This lamp is only illuminated when there is an emission-related trouble code active. 00 Lamp Off 01 Lamp On 10 Short MIL for WWH OBD 11 Not available Note ... | 0 | 0 | 3 | 1 |  | {3: 'Not available', 2: 'Short MIL for WWH OBD', 1: 'Lamp On', 0: 'Lamp Off'}
18472 | j1939.dbc | DM51 | AmberWarningLampStatus |  | This lamp is used to relay trouble code information that is reporting a problem with the vehicle system but the vehicle need not be immediately stopped. 00 Lamp Off 01 Lamp On 10 Reserved 11 Not available | 0 | 0 | 3 | 1 |  | {3: 'Not available', 2: 'Reserved', 1: 'Lamp On', 0: 'Lamp Off'}
18473 | j1939.dbc | DM51 | RedStopLampState |  | This lamp is used to relay trouble code information that is of a severe enough condition that it warrants stopping the vehicle. 00 Lamp Off 01 Lamp On 10 Reserved 11 Not available | 0 | 0 | 3 | 1 |  | {3: 'Not available', 2: 'Reserved', 1: 'Lamp On', 0: 'Lamp Off'}
18474 | j1939.dbc | DM51 | ProtectLampStatus |  | This lamp is used to relay trouble code information that is reporting a problem with a vehicle system that is most probably not electronic subsystem related. For instance, engine coolant temperature is exceeding its prescribed temperature range. 00 ... | 0 | 0 | 3 | 1 |  | {3: 'Not available', 2: 'Reserved', 1: 'Lamp On', 0: 'Lamp Off'}
18475 | j1939.dbc | DM51 | DTC5 |  | Diagnostic Trouble Code | 0 | 0 | 4294967295 | 1 |  | {}
18476 | j1939.dbc | DM51 | DTC4 |  | Diagnostic Trouble Code | 0 | 0 | 4294967295 | 1 |  | {}
18477 | j1939.dbc | DM51 | DTC3 |  | Diagnostic Trouble Code | 0 | 0 | 4294967295 | 1 |  | {}
18478 | j1939.dbc | DM51 | DTC2 |  | Diagnostic Trouble Code | 0 | 0 | 4294967295 | 1 |  | {}
18479 | j1939.dbc | DM51 | DTC1 |  | Diagnostic Trouble Code | 0 | 0 | 4294967295 | 1 |  | {}
18480 | j1939.dbc | DM50 | FlashRedStopLamp |  | This parameter provides the capability to flash the RSL 00 - Slow Flash (1 Hz, 50 % duty cycle) 01 - Fast Flash (2 Hz or faster, 50% duty cycle) 10 - Reserved 11 - Unavailable / Do Not Flash | 0 | 0 | 3 | 1 |  | {3: 'Unavailable / Do Not Flash', 2: 'Reserved', 1: 'Fast Flash', 0: 'Slow Flash'}
18481 | j1939.dbc | DM50 | FlashProtectLamp |  | This parameter provides the capability to flash the engine protect lamp 00 - Slow Flash (1 Hz, 50 % duty cycle) 01 - Fast Flash (2 Hz or faster, 50% duty cycle) 10 - Reserved 11 - Unavailable / Do Not Flash | 0 | 0 | 3 | 1 |  | {3: 'Unavailable / Do Not Flash', 2: 'Reserved', 1: 'Fast Flash', 0: 'Slow Flash'}
18482 | j1939.dbc | DM50 | FlashMalfuncIndicatorLamp |  | This parameter provides the capability to flash the MIL 00 - Slow Flash (1 Hz, 50 % duty cycle) 01 - Fast Flash (2 Hz or faster, 50% duty cycle) 10 - Class C DTC 11 - Unavailable / Do Not Flash Note: State 10 is for WWH OBD discriminatory ... | 0 | 0 | 3 | 1 |  | {3: 'Unavailable / Do Not Flash', 2: 'Class C DTC ', 1: 'Fast Flash', 0: 'Slow Flash'}
18483 | j1939.dbc | DM50 | FlashAmberWarningLamp |  | This parameter provides the capability to flash the AWL 00 - Slow Flash (1 Hz, 50 % duty cycle) 01 - Fast Flash (2 Hz or faster, 50% duty cycle) 10 - Reserved 11 - Unavailable / Do Not Flash | 0 | 0 | 3 | 1 |  | {3: 'Unavailable / Do Not Flash', 2: 'Reserved', 1: 'Fast Flash', 0: 'Slow Flash'}
18484 | j1939.dbc | DM50 | MalfunctionIndicatorLampStatus |  | A lamp used to relay only emissions-related trouble code information. This lamp is only illuminated when there is an emission-related trouble code active. 00 Lamp Off 01 Lamp On 10 Short MIL for WWH OBD 11 Not available Note ... | 0 | 0 | 3 | 1 |  | {3: 'Not available', 2: 'Short MIL for WWH OBD', 1: 'Lamp On', 0: 'Lamp Off'}
18485 | j1939.dbc | DM50 | AmberWarningLampStatus |  | This lamp is used to relay trouble code information that is reporting a problem with the vehicle system but the vehicle need not be immediately stopped. 00 Lamp Off 01 Lamp On 10 Reserved 11 Not available | 0 | 0 | 3 | 1 |  | {3: 'Not available', 2: 'Reserved', 1: 'Lamp On', 0: 'Lamp Off'}
18486 | j1939.dbc | DM50 | RedStopLampState |  | This lamp is used to relay trouble code information that is of a severe enough condition that it warrants stopping the vehicle. 00 Lamp Off 01 Lamp On 10 Reserved 11 Not available | 0 | 0 | 3 | 1 |  | {3: 'Not available', 2: 'Reserved', 1: 'Lamp On', 0: 'Lamp Off'}
18487 | j1939.dbc | DM50 | ProtectLampStatus |  | This lamp is used to relay trouble code information that is reporting a problem with a vehicle system that is most probably not electronic subsystem related. For instance, engine coolant temperature is exceeding its prescribed temperature range. 00 ... | 0 | 0 | 3 | 1 |  | {3: 'Not available', 2: 'Reserved', 1: 'Lamp On', 0: 'Lamp Off'}
18488 | j1939.dbc | DM50 | DTC5 |  | Diagnostic Trouble Code | 0 | 0 | 4294967295 | 1 |  | {}
18489 | j1939.dbc | DM50 | DTC4 |  | Diagnostic Trouble Code | 0 | 0 | 4294967295 | 1 |  | {}
18490 | j1939.dbc | DM50 | DTC3 |  | Diagnostic Trouble Code | 0 | 0 | 4294967295 | 1 |  | {}
18491 | j1939.dbc | DM50 | DTC2 |  | Diagnostic Trouble Code | 0 | 0 | 4294967295 | 1 |  | {}
18492 | j1939.dbc | DM50 | DTC1 |  | Diagnostic Trouble Code | 0 | 0 | 4294967295 | 1 |  | {}
18493 | j1939.dbc | DM49 | FlashRedStopLamp |  | This parameter provides the capability to flash the RSL 00 - Slow Flash (1 Hz, 50 % duty cycle) 01 - Fast Flash (2 Hz or faster, 50% duty cycle) 10 - Reserved 11 - Unavailable / Do Not Flash | 0 | 0 | 3 | 1 |  | {3: 'Unavailable / Do Not Flash', 2: 'Reserved', 1: 'Fast Flash', 0: 'Slow Flash'}
18494 | j1939.dbc | DM49 | FlashProtectLamp |  | This parameter provides the capability to flash the engine protect lamp 00 - Slow Flash (1 Hz, 50 % duty cycle) 01 - Fast Flash (2 Hz or faster, 50% duty cycle) 10 - Reserved 11 - Unavailable / Do Not Flash | 0 | 0 | 3 | 1 |  | {3: 'Unavailable / Do Not Flash', 2: 'Reserved', 1: 'Fast Flash', 0: 'Slow Flash'}
18495 | j1939.dbc | DM49 | FlashMalfuncIndicatorLamp |  | This parameter provides the capability to flash the MIL 00 - Slow Flash (1 Hz, 50 % duty cycle) 01 - Fast Flash (2 Hz or faster, 50% duty cycle) 10 - Class C DTC 11 - Unavailable / Do Not Flash Note: State 10 is for WWH OBD discriminatory ... | 0 | 0 | 3 | 1 |  | {3: 'Unavailable / Do Not Flash', 2: 'Class C DTC ', 1: 'Fast Flash', 0: 'Slow Flash'}
18496 | j1939.dbc | DM49 | FlashAmberWarningLamp |  | This parameter provides the capability to flash the AWL 00 - Slow Flash (1 Hz, 50 % duty cycle) 01 - Fast Flash (2 Hz or faster, 50% duty cycle) 10 - Reserved 11 - Unavailable / Do Not Flash | 0 | 0 | 3 | 1 |  | {3: 'Unavailable / Do Not Flash', 2: 'Reserved', 1: 'Fast Flash', 0: 'Slow Flash'}
18497 | j1939.dbc | DM49 | MalfunctionIndicatorLampStatus |  | A lamp used to relay only emissions-related trouble code information. This lamp is only illuminated when there is an emission-related trouble code active. 00 Lamp Off 01 Lamp On 10 Short MIL for WWH OBD 11 Not available Note ... | 0 | 0 | 3 | 1 |  | {3: 'Not available', 2: 'Short MIL for WWH OBD', 1: 'Lamp On', 0: 'Lamp Off'}
18498 | j1939.dbc | DM49 | AmberWarningLampStatus |  | This lamp is used to relay trouble code information that is reporting a problem with the vehicle system but the vehicle need not be immediately stopped. 00 Lamp Off 01 Lamp On 10 Reserved 11 Not available | 0 | 0 | 3 | 1 |  | {3: 'Not available', 2: 'Reserved', 1: 'Lamp On', 0: 'Lamp Off'}
18499 | j1939.dbc | DM49 | RedStopLampState |  | This lamp is used to relay trouble code information that is of a severe enough condition that it warrants stopping the vehicle. 00 Lamp Off 01 Lamp On 10 Reserved 11 Not available | 0 | 0 | 3 | 1 |  | {3: 'Not available', 2: 'Reserved', 1: 'Lamp On', 0: 'Lamp Off'}
18500 | j1939.dbc | DM49 | ProtectLampStatus |  | This lamp is used to relay trouble code information that is reporting a problem with a vehicle system that is most probably not electronic subsystem related. For instance, engine coolant temperature is exceeding its prescribed temperature range. 00 ... | 0 | 0 | 3 | 1 |  | {3: 'Not available', 2: 'Reserved', 1: 'Lamp On', 0: 'Lamp Off'}
18501 | j1939.dbc | DM49 | DTC5 |  | Diagnostic Trouble Code | 0 | 0 | 4294967295 | 1 |  | {}
18502 | j1939.dbc | DM49 | DTC4 |  | Diagnostic Trouble Code | 0 | 0 | 4294967295 | 1 |  | {}
18503 | j1939.dbc | DM49 | DTC3 |  | Diagnostic Trouble Code | 0 | 0 | 4294967295 | 1 |  | {}
18504 | j1939.dbc | DM49 | DTC2 |  | Diagnostic Trouble Code | 0 | 0 | 4294967295 | 1 |  | {}
18505 | j1939.dbc | DM49 | DTC1 |  | Diagnostic Trouble Code | 0 | 0 | 4294967295 | 1 |  | {}
18506 | j1939.dbc | DM48 | FlashRedStopLamp |  | This parameter provides the capability to flash the RSL 00 - Slow Flash (1 Hz, 50 % duty cycle) 01 - Fast Flash (2 Hz or faster, 50% duty cycle) 10 - Reserved 11 - Unavailable / Do Not Flash | 0 | 0 | 3 | 1 |  | {3: 'Unavailable / Do Not Flash', 2: 'Reserved', 1: 'Fast Flash', 0: 'Slow Flash'}
18507 | j1939.dbc | DM48 | FlashProtectLamp |  | This parameter provides the capability to flash the engine protect lamp 00 - Slow Flash (1 Hz, 50 % duty cycle) 01 - Fast Flash (2 Hz or faster, 50% duty cycle) 10 - Reserved 11 - Unavailable / Do Not Flash | 0 | 0 | 3 | 1 |  | {3: 'Unavailable / Do Not Flash', 2: 'Reserved', 1: 'Fast Flash', 0: 'Slow Flash'}
18508 | j1939.dbc | DM48 | FlashMalfuncIndicatorLamp |  | This parameter provides the capability to flash the MIL 00 - Slow Flash (1 Hz, 50 % duty cycle) 01 - Fast Flash (2 Hz or faster, 50% duty cycle) 10 - Class C DTC 11 - Unavailable / Do Not Flash Note: State 10 is for WWH OBD discriminatory ... | 0 | 0 | 3 | 1 |  | {3: 'Unavailable / Do Not Flash', 2: 'Class C DTC ', 1: 'Fast Flash', 0: 'Slow Flash'}
18509 | j1939.dbc | DM48 | FlashAmberWarningLamp |  | This parameter provides the capability to flash the AWL 00 - Slow Flash (1 Hz, 50 % duty cycle) 01 - Fast Flash (2 Hz or faster, 50% duty cycle) 10 - Reserved 11 - Unavailable / Do Not Flash | 0 | 0 | 3 | 1 |  | {3: 'Unavailable / Do Not Flash', 2: 'Reserved', 1: 'Fast Flash', 0: 'Slow Flash'}
18510 | j1939.dbc | DM48 | MalfunctionIndicatorLampStatus |  | A lamp used to relay only emissions-related trouble code information. This lamp is only illuminated when there is an emission-related trouble code active. 00 Lamp Off 01 Lamp On 10 Short MIL for WWH OBD 11 Not available Note ... | 0 | 0 | 3 | 1 |  | {3: 'Not available', 2: 'Short MIL for WWH OBD', 1: 'Lamp On', 0: 'Lamp Off'}
18511 | j1939.dbc | DM48 | AmberWarningLampStatus |  | This lamp is used to relay trouble code information that is reporting a problem with the vehicle system but the vehicle need not be immediately stopped. 00 Lamp Off 01 Lamp On 10 Reserved 11 Not available | 0 | 0 | 3 | 1 |  | {3: 'Not available', 2: 'Reserved', 1: 'Lamp On', 0: 'Lamp Off'}
18512 | j1939.dbc | DM48 | RedStopLampState |  | This lamp is used to relay trouble code information that is of a severe enough condition that it warrants stopping the vehicle. 00 Lamp Off 01 Lamp On 10 Reserved 11 Not available | 0 | 0 | 3 | 1 |  | {3: 'Not available', 2: 'Reserved', 1: 'Lamp On', 0: 'Lamp Off'}
18513 | j1939.dbc | DM48 | ProtectLampStatus |  | This lamp is used to relay trouble code information that is reporting a problem with a vehicle system that is most probably not electronic subsystem related. For instance, engine coolant temperature is exceeding its prescribed temperature range. 00 ... | 0 | 0 | 3 | 1 |  | {3: 'Not available', 2: 'Reserved', 1: 'Lamp On', 0: 'Lamp Off'}
18514 | j1939.dbc | DM48 | DTC5 |  | Diagnostic Trouble Code | 0 | 0 | 4294967295 | 1 |  | {}
18515 | j1939.dbc | DM48 | DTC4 |  | Diagnostic Trouble Code | 0 | 0 | 4294967295 | 1 |  | {}
18516 | j1939.dbc | DM48 | DTC3 |  | Diagnostic Trouble Code | 0 | 0 | 4294967295 | 1 |  | {}
18517 | j1939.dbc | DM48 | DTC2 |  | Diagnostic Trouble Code | 0 | 0 | 4294967295 | 1 |  | {}
18518 | j1939.dbc | DM48 | DTC1 |  | Diagnostic Trouble Code | 0 | 0 | 4294967295 | 1 |  | {}
18519 | j1939.dbc | DM47 | FlashRedStopLamp |  | This parameter provides the capability to flash the RSL 00 - Slow Flash (1 Hz, 50 % duty cycle) 01 - Fast Flash (2 Hz or faster, 50% duty cycle) 10 - Reserved 11 - Unavailable / Do Not Flash | 0 | 0 | 3 | 1 |  | {3: 'Unavailable / Do Not Flash', 2: 'Reserved', 1: 'Fast Flash', 0: 'Slow Flash'}
18520 | j1939.dbc | DM47 | FlashProtectLamp |  | This parameter provides the capability to flash the engine protect lamp 00 - Slow Flash (1 Hz, 50 % duty cycle) 01 - Fast Flash (2 Hz or faster, 50% duty cycle) 10 - Reserved 11 - Unavailable / Do Not Flash | 0 | 0 | 3 | 1 |  | {3: 'Unavailable / Do Not Flash', 2: 'Reserved', 1: 'Fast Flash', 0: 'Slow Flash'}
18521 | j1939.dbc | DM47 | FlashMalfuncIndicatorLamp |  | This parameter provides the capability to flash the MIL 00 - Slow Flash (1 Hz, 50 % duty cycle) 01 - Fast Flash (2 Hz or faster, 50% duty cycle) 10 - Class C DTC 11 - Unavailable / Do Not Flash Note: State 10 is for WWH OBD discriminatory ... | 0 | 0 | 3 | 1 |  | {3: 'Unavailable / Do Not Flash', 2: 'Class C DTC ', 1: 'Fast Flash', 0: 'Slow Flash'}
18522 | j1939.dbc | DM47 | FlashAmberWarningLamp |  | This parameter provides the capability to flash the AWL 00 - Slow Flash (1 Hz, 50 % duty cycle) 01 - Fast Flash (2 Hz or faster, 50% duty cycle) 10 - Reserved 11 - Unavailable / Do Not Flash | 0 | 0 | 3 | 1 |  | {3: 'Unavailable / Do Not Flash', 2: 'Reserved', 1: 'Fast Flash', 0: 'Slow Flash'}
18523 | j1939.dbc | DM47 | MalfunctionIndicatorLampStatus |  | A lamp used to relay only emissions-related trouble code information. This lamp is only illuminated when there is an emission-related trouble code active. 00 Lamp Off 01 Lamp On 10 Short MIL for WWH OBD 11 Not available Note ... | 0 | 0 | 3 | 1 |  | {3: 'Not available', 2: 'Short MIL for WWH OBD', 1: 'Lamp On', 0: 'Lamp Off'}
18524 | j1939.dbc | DM47 | AmberWarningLampStatus |  | This lamp is used to relay trouble code information that is reporting a problem with the vehicle system but the vehicle need not be immediately stopped. 00 Lamp Off 01 Lamp On 10 Reserved 11 Not available | 0 | 0 | 3 | 1 |  | {3: 'Not available', 2: 'Reserved', 1: 'Lamp On', 0: 'Lamp Off'}
18525 | j1939.dbc | DM47 | RedStopLampState |  | This lamp is used to relay trouble code information that is of a severe enough condition that it warrants stopping the vehicle. 00 Lamp Off 01 Lamp On 10 Reserved 11 Not available | 0 | 0 | 3 | 1 |  | {3: 'Not available', 2: 'Reserved', 1: 'Lamp On', 0: 'Lamp Off'}
18526 | j1939.dbc | DM47 | ProtectLampStatus |  | This lamp is used to relay trouble code information that is reporting a problem with a vehicle system that is most probably not electronic subsystem related. For instance, engine coolant temperature is exceeding its prescribed temperature range. 00 ... | 0 | 0 | 3 | 1 |  | {3: 'Not available', 2: 'Reserved', 1: 'Lamp On', 0: 'Lamp Off'}
18527 | j1939.dbc | DM47 | DTC5 |  | Diagnostic Trouble Code | 0 | 0 | 4294967295 | 1 |  | {}
18528 | j1939.dbc | DM47 | DTC4 |  | Diagnostic Trouble Code | 0 | 0 | 4294967295 | 1 |  | {}
18529 | j1939.dbc | DM47 | DTC3 |  | Diagnostic Trouble Code | 0 | 0 | 4294967295 | 1 |  | {}
18530 | j1939.dbc | DM47 | DTC2 |  | Diagnostic Trouble Code | 0 | 0 | 4294967295 | 1 |  | {}
18531 | j1939.dbc | DM47 | DTC1 |  | Diagnostic Trouble Code | 0 | 0 | 4294967295 | 1 |  | {}
18532 | j1939.dbc | DM46 | FlashRedStopLamp |  | This parameter provides the capability to flash the RSL 00 - Slow Flash (1 Hz, 50 % duty cycle) 01 - Fast Flash (2 Hz or faster, 50% duty cycle) 10 - Reserved 11 - Unavailable / Do Not Flash | 0 | 0 | 3 | 1 |  | {3: 'Unavailable / Do Not Flash', 2: 'Reserved', 1: 'Fast Flash', 0: 'Slow Flash'}
18533 | j1939.dbc | DM46 | FlashProtectLamp |  | This parameter provides the capability to flash the engine protect lamp 00 - Slow Flash (1 Hz, 50 % duty cycle) 01 - Fast Flash (2 Hz or faster, 50% duty cycle) 10 - Reserved 11 - Unavailable / Do Not Flash | 0 | 0 | 3 | 1 |  | {3: 'Unavailable / Do Not Flash', 2: 'Reserved', 1: 'Fast Flash', 0: 'Slow Flash'}
18534 | j1939.dbc | DM46 | FlashMalfuncIndicatorLamp |  | This parameter provides the capability to flash the MIL 00 - Slow Flash (1 Hz, 50 % duty cycle) 01 - Fast Flash (2 Hz or faster, 50% duty cycle) 10 - Class C DTC 11 - Unavailable / Do Not Flash Note: State 10 is for WWH OBD discriminatory ... | 0 | 0 | 3 | 1 |  | {3: 'Unavailable / Do Not Flash', 2: 'Class C DTC ', 1: 'Fast Flash', 0: 'Slow Flash'}
18535 | j1939.dbc | DM46 | FlashAmberWarningLamp |  | This parameter provides the capability to flash the AWL 00 - Slow Flash (1 Hz, 50 % duty cycle) 01 - Fast Flash (2 Hz or faster, 50% duty cycle) 10 - Reserved 11 - Unavailable / Do Not Flash | 0 | 0 | 3 | 1 |  | {3: 'Unavailable / Do Not Flash', 2: 'Reserved', 1: 'Fast Flash', 0: 'Slow Flash'}
18536 | j1939.dbc | DM46 | MalfunctionIndicatorLampStatus |  | A lamp used to relay only emissions-related trouble code information. This lamp is only illuminated when there is an emission-related trouble code active. 00 Lamp Off 01 Lamp On 10 Short MIL for WWH OBD 11 Not available Note ... | 0 | 0 | 3 | 1 |  | {3: 'Not available', 2: 'Short MIL for WWH OBD', 1: 'Lamp On', 0: 'Lamp Off'}
18537 | j1939.dbc | DM46 | AmberWarningLampStatus |  | This lamp is used to relay trouble code information that is reporting a problem with the vehicle system but the vehicle need not be immediately stopped. 00 Lamp Off 01 Lamp On 10 Reserved 11 Not available | 0 | 0 | 3 | 1 |  | {3: 'Not available', 2: 'Reserved', 1: 'Lamp On', 0: 'Lamp Off'}
18538 | j1939.dbc | DM46 | RedStopLampState |  | This lamp is used to relay trouble code information that is of a severe enough condition that it warrants stopping the vehicle. 00 Lamp Off 01 Lamp On 10 Reserved 11 Not available | 0 | 0 | 3 | 1 |  | {3: 'Not available', 2: 'Reserved', 1: 'Lamp On', 0: 'Lamp Off'}
18539 | j1939.dbc | DM46 | ProtectLampStatus |  | This lamp is used to relay trouble code information that is reporting a problem with a vehicle system that is most probably not electronic subsystem related. For instance, engine coolant temperature is exceeding its prescribed temperature range. 00 ... | 0 | 0 | 3 | 1 |  | {3: 'Not available', 2: 'Reserved', 1: 'Lamp On', 0: 'Lamp Off'}
18540 | j1939.dbc | DM46 | DTC5 |  | Diagnostic Trouble Code | 0 | 0 | 4294967295 | 1 |  | {}
18541 | j1939.dbc | DM46 | DTC4 |  | Diagnostic Trouble Code | 0 | 0 | 4294967295 | 1 |  | {}
18542 | j1939.dbc | DM46 | DTC3 |  | Diagnostic Trouble Code | 0 | 0 | 4294967295 | 1 |  | {}
18543 | j1939.dbc | DM46 | DTC2 |  | Diagnostic Trouble Code | 0 | 0 | 4294967295 | 1 |  | {}
18544 | j1939.dbc | DM46 | DTC1 |  | Diagnostic Trouble Code | 0 | 0 | 4294967295 | 1 |  | {}
18545 | j1939.dbc | DM45 | FlashRedStopLamp |  | This parameter provides the capability to flash the RSL 00 - Slow Flash (1 Hz, 50 % duty cycle) 01 - Fast Flash (2 Hz or faster, 50% duty cycle) 10 - Reserved 11 - Unavailable / Do Not Flash | 0 | 0 | 3 | 1 |  | {3: 'Unavailable / Do Not Flash', 2: 'Reserved', 1: 'Fast Flash', 0: 'Slow Flash'}
18546 | j1939.dbc | DM45 | FlashProtectLamp |  | This parameter provides the capability to flash the engine protect lamp 00 - Slow Flash (1 Hz, 50 % duty cycle) 01 - Fast Flash (2 Hz or faster, 50% duty cycle) 10 - Reserved 11 - Unavailable / Do Not Flash | 0 | 0 | 3 | 1 |  | {3: 'Unavailable / Do Not Flash', 2: 'Reserved', 1: 'Fast Flash', 0: 'Slow Flash'}
18547 | j1939.dbc | DM45 | FlashMalfuncIndicatorLamp |  | This parameter provides the capability to flash the MIL 00 - Slow Flash (1 Hz, 50 % duty cycle) 01 - Fast Flash (2 Hz or faster, 50% duty cycle) 10 - Class C DTC 11 - Unavailable / Do Not Flash Note: State 10 is for WWH OBD discriminatory ... | 0 | 0 | 3 | 1 |  | {3: 'Unavailable / Do Not Flash', 2: 'Class C DTC ', 1: 'Fast Flash', 0: 'Slow Flash'}
18548 | j1939.dbc | DM45 | FlashAmberWarningLamp |  | This parameter provides the capability to flash the AWL 00 - Slow Flash (1 Hz, 50 % duty cycle) 01 - Fast Flash (2 Hz or faster, 50% duty cycle) 10 - Reserved 11 - Unavailable / Do Not Flash | 0 | 0 | 3 | 1 |  | {3: 'Unavailable / Do Not Flash', 2: 'Reserved', 1: 'Fast Flash', 0: 'Slow Flash'}
18549 | j1939.dbc | DM45 | MalfunctionIndicatorLampStatus |  | A lamp used to relay only emissions-related trouble code information. This lamp is only illuminated when there is an emission-related trouble code active. 00 Lamp Off 01 Lamp On 10 Short MIL for WWH OBD 11 Not available Note ... | 0 | 0 | 3 | 1 |  | {3: 'Not available', 2: 'Short MIL for WWH OBD', 1: 'Lamp On', 0: 'Lamp Off'}
18550 | j1939.dbc | DM45 | AmberWarningLampStatus |  | This lamp is used to relay trouble code information that is reporting a problem with the vehicle system but the vehicle need not be immediately stopped. 00 Lamp Off 01 Lamp On 10 Reserved 11 Not available | 0 | 0 | 3 | 1 |  | {3: 'Not available', 2: 'Reserved', 1: 'Lamp On', 0: 'Lamp Off'}
18551 | j1939.dbc | DM45 | RedStopLampState |  | This lamp is used to relay trouble code information that is of a severe enough condition that it warrants stopping the vehicle. 00 Lamp Off 01 Lamp On 10 Reserved 11 Not available | 0 | 0 | 3 | 1 |  | {3: 'Not available', 2: 'Reserved', 1: 'Lamp On', 0: 'Lamp Off'}
18552 | j1939.dbc | DM45 | ProtectLampStatus |  | This lamp is used to relay trouble code information that is reporting a problem with a vehicle system that is most probably not electronic subsystem related. For instance, engine coolant temperature is exceeding its prescribed temperature range. 00 ... | 0 | 0 | 3 | 1 |  | {3: 'Not available', 2: 'Reserved', 1: 'Lamp On', 0: 'Lamp Off'}
18553 | j1939.dbc | DM45 | DTC5 |  | Diagnostic Trouble Code | 0 | 0 | 4294967295 | 1 |  | {}
18554 | j1939.dbc | DM45 | DTC4 |  | Diagnostic Trouble Code | 0 | 0 | 4294967295 | 1 |  | {}
18555 | j1939.dbc | DM45 | DTC3 |  | Diagnostic Trouble Code | 0 | 0 | 4294967295 | 1 |  | {}
18556 | j1939.dbc | DM45 | DTC2 |  | Diagnostic Trouble Code | 0 | 0 | 4294967295 | 1 |  | {}
18557 | j1939.dbc | DM45 | DTC1 |  | Diagnostic Trouble Code | 0 | 0 | 4294967295 | 1 |  | {}
18558 | j1939.dbc | DM44 | FlashRedStopLamp |  | This parameter provides the capability to flash the RSL 00 - Slow Flash (1 Hz, 50 % duty cycle) 01 - Fast Flash (2 Hz or faster, 50% duty cycle) 10 - Reserved 11 - Unavailable / Do Not Flash | 0 | 0 | 3 | 1 |  | {3: 'Unavailable / Do Not Flash', 2: 'Reserved', 1: 'Fast Flash', 0: 'Slow Flash'}
18559 | j1939.dbc | DM44 | FlashProtectLamp |  | This parameter provides the capability to flash the engine protect lamp 00 - Slow Flash (1 Hz, 50 % duty cycle) 01 - Fast Flash (2 Hz or faster, 50% duty cycle) 10 - Reserved 11 - Unavailable / Do Not Flash | 0 | 0 | 3 | 1 |  | {3: 'Unavailable / Do Not Flash', 2: 'Reserved', 1: 'Fast Flash', 0: 'Slow Flash'}
18560 | j1939.dbc | DM44 | FlashMalfuncIndicatorLamp |  | This parameter provides the capability to flash the MIL 00 - Slow Flash (1 Hz, 50 % duty cycle) 01 - Fast Flash (2 Hz or faster, 50% duty cycle) 10 - Class C DTC 11 - Unavailable / Do Not Flash Note: State 10 is for WWH OBD discriminatory ... | 0 | 0 | 3 | 1 |  | {3: 'Unavailable / Do Not Flash', 2: 'Class C DTC ', 1: 'Fast Flash', 0: 'Slow Flash'}
18561 | j1939.dbc | DM44 | FlashAmberWarningLamp |  | This parameter provides the capability to flash the AWL 00 - Slow Flash (1 Hz, 50 % duty cycle) 01 - Fast Flash (2 Hz or faster, 50% duty cycle) 10 - Reserved 11 - Unavailable / Do Not Flash | 0 | 0 | 3 | 1 |  | {3: 'Unavailable / Do Not Flash', 2: 'Reserved', 1: 'Fast Flash', 0: 'Slow Flash'}
18562 | j1939.dbc | DM44 | MalfunctionIndicatorLampStatus |  | A lamp used to relay only emissions-related trouble code information. This lamp is only illuminated when there is an emission-related trouble code active. 00 Lamp Off 01 Lamp On 10 Short MIL for WWH OBD 11 Not available Note ... | 0 | 0 | 3 | 1 |  | {3: 'Not available', 2: 'Short MIL for WWH OBD', 1: 'Lamp On', 0: 'Lamp Off'}
18563 | j1939.dbc | DM44 | AmberWarningLampStatus |  | This lamp is used to relay trouble code information that is reporting a problem with the vehicle system but the vehicle need not be immediately stopped. 00 Lamp Off 01 Lamp On 10 Reserved 11 Not available | 0 | 0 | 3 | 1 |  | {3: 'Not available', 2: 'Reserved', 1: 'Lamp On', 0: 'Lamp Off'}
18564 | j1939.dbc | DM44 | RedStopLampState |  | This lamp is used to relay trouble code information that is of a severe enough condition that it warrants stopping the vehicle. 00 Lamp Off 01 Lamp On 10 Reserved 11 Not available | 0 | 0 | 3 | 1 |  | {3: 'Not available', 2: 'Reserved', 1: 'Lamp On', 0: 'Lamp Off'}
18565 | j1939.dbc | DM44 | ProtectLampStatus |  | This lamp is used to relay trouble code information that is reporting a problem with a vehicle system that is most probably not electronic subsystem related. For instance, engine coolant temperature is exceeding its prescribed temperature range. 00 ... | 0 | 0 | 3 | 1 |  | {3: 'Not available', 2: 'Reserved', 1: 'Lamp On', 0: 'Lamp Off'}
18566 | j1939.dbc | DM44 | DTC5 |  | Diagnostic Trouble Code | 0 | 0 | 4294967295 | 1 |  | {}
18567 | j1939.dbc | DM44 | DTC4 |  | Diagnostic Trouble Code | 0 | 0 | 4294967295 | 1 |  | {}
18568 | j1939.dbc | DM44 | DTC3 |  | Diagnostic Trouble Code | 0 | 0 | 4294967295 | 1 |  | {}
18569 | j1939.dbc | DM44 | DTC2 |  | Diagnostic Trouble Code | 0 | 0 | 4294967295 | 1 |  | {}
18570 | j1939.dbc | DM44 | DTC1 |  | Diagnostic Trouble Code | 0 | 0 | 4294967295 | 1 |  | {}
18571 | j1939.dbc | DM43 | FlashRedStopLamp |  | This parameter provides the capability to flash the RSL 00 - Slow Flash (1 Hz, 50 % duty cycle) 01 - Fast Flash (2 Hz or faster, 50% duty cycle) 10 - Reserved 11 - Unavailable / Do Not Flash | 0 | 0 | 3 | 1 |  | {3: 'Unavailable / Do Not Flash', 2: 'Reserved', 1: 'Fast Flash', 0: 'Slow Flash'}
18572 | j1939.dbc | DM43 | FlashProtectLamp |  | This parameter provides the capability to flash the engine protect lamp 00 - Slow Flash (1 Hz, 50 % duty cycle) 01 - Fast Flash (2 Hz or faster, 50% duty cycle) 10 - Reserved 11 - Unavailable / Do Not Flash | 0 | 0 | 3 | 1 |  | {3: 'Unavailable / Do Not Flash', 2: 'Reserved', 1: 'Fast Flash', 0: 'Slow Flash'}
18573 | j1939.dbc | DM43 | FlashMalfuncIndicatorLamp |  | This parameter provides the capability to flash the MIL 00 - Slow Flash (1 Hz, 50 % duty cycle) 01 - Fast Flash (2 Hz or faster, 50% duty cycle) 10 - Class C DTC 11 - Unavailable / Do Not Flash Note: State 10 is for WWH OBD discriminatory ... | 0 | 0 | 3 | 1 |  | {3: 'Unavailable / Do Not Flash', 2: 'Class C DTC ', 1: 'Fast Flash', 0: 'Slow Flash'}
18574 | j1939.dbc | DM43 | FlashAmberWarningLamp |  | This parameter provides the capability to flash the AWL 00 - Slow Flash (1 Hz, 50 % duty cycle) 01 - Fast Flash (2 Hz or faster, 50% duty cycle) 10 - Reserved 11 - Unavailable / Do Not Flash | 0 | 0 | 3 | 1 |  | {3: 'Unavailable / Do Not Flash', 2: 'Reserved', 1: 'Fast Flash', 0: 'Slow Flash'}
18575 | j1939.dbc | DM43 | MalfunctionIndicatorLampStatus |  | A lamp used to relay only emissions-related trouble code information. This lamp is only illuminated when there is an emission-related trouble code active. 00 Lamp Off 01 Lamp On 10 Short MIL for WWH OBD 11 Not available Note ... | 0 | 0 | 3 | 1 |  | {3: 'Not available', 2: 'Short MIL for WWH OBD', 1: 'Lamp On', 0: 'Lamp Off'}
18576 | j1939.dbc | DM43 | AmberWarningLampStatus |  | This lamp is used to relay trouble code information that is reporting a problem with the vehicle system but the vehicle need not be immediately stopped. 00 Lamp Off 01 Lamp On 10 Reserved 11 Not available | 0 | 0 | 3 | 1 |  | {3: 'Not available', 2: 'Reserved', 1: 'Lamp On', 0: 'Lamp Off'}
18577 | j1939.dbc | DM43 | RedStopLampState |  | This lamp is used to relay trouble code information that is of a severe enough condition that it warrants stopping the vehicle. 00 Lamp Off 01 Lamp On 10 Reserved 11 Not available | 0 | 0 | 3 | 1 |  | {3: 'Not available', 2: 'Reserved', 1: 'Lamp On', 0: 'Lamp Off'}
18578 | j1939.dbc | DM43 | ProtectLampStatus |  | This lamp is used to relay trouble code information that is reporting a problem with a vehicle system that is most probably not electronic subsystem related. For instance, engine coolant temperature is exceeding its prescribed temperature range. 00 ... | 0 | 0 | 3 | 1 |  | {3: 'Not available', 2: 'Reserved', 1: 'Lamp On', 0: 'Lamp Off'}
18579 | j1939.dbc | DM43 | DTC5 |  | Diagnostic Trouble Code | 0 | 0 | 4294967295 | 1 |  | {}
18580 | j1939.dbc | DM43 | DTC4 |  | Diagnostic Trouble Code | 0 | 0 | 4294967295 | 1 |  | {}
18581 | j1939.dbc | DM43 | DTC3 |  | Diagnostic Trouble Code | 0 | 0 | 4294967295 | 1 |  | {}
18582 | j1939.dbc | DM43 | DTC2 |  | Diagnostic Trouble Code | 0 | 0 | 4294967295 | 1 |  | {}
18583 | j1939.dbc | DM43 | DTC1 |  | Diagnostic Trouble Code | 0 | 0 | 4294967295 | 1 |  | {}
18584 | j1939.dbc | DM42 | FlashRedStopLamp |  | This parameter provides the capability to flash the RSL 00 - Slow Flash (1 Hz, 50 % duty cycle) 01 - Fast Flash (2 Hz or faster, 50% duty cycle) 10 - Reserved 11 - Unavailable / Do Not Flash | 0 | 0 | 3 | 1 |  | {3: 'Unavailable / Do Not Flash', 2: 'Reserved', 1: 'Fast Flash', 0: 'Slow Flash'}
18585 | j1939.dbc | DM42 | FlashProtectLamp |  | This parameter provides the capability to flash the engine protect lamp 00 - Slow Flash (1 Hz, 50 % duty cycle) 01 - Fast Flash (2 Hz or faster, 50% duty cycle) 10 - Reserved 11 - Unavailable / Do Not Flash | 0 | 0 | 3 | 1 |  | {3: 'Unavailable / Do Not Flash', 2: 'Reserved', 1: 'Fast Flash', 0: 'Slow Flash'}
18586 | j1939.dbc | DM42 | FlashMalfuncIndicatorLamp |  | This parameter provides the capability to flash the MIL 00 - Slow Flash (1 Hz, 50 % duty cycle) 01 - Fast Flash (2 Hz or faster, 50% duty cycle) 10 - Class C DTC 11 - Unavailable / Do Not Flash Note: State 10 is for WWH OBD discriminatory ... | 0 | 0 | 3 | 1 |  | {3: 'Unavailable / Do Not Flash', 2: 'Class C DTC ', 1: 'Fast Flash', 0: 'Slow Flash'}
18587 | j1939.dbc | DM42 | FlashAmberWarningLamp |  | This parameter provides the capability to flash the AWL 00 - Slow Flash (1 Hz, 50 % duty cycle) 01 - Fast Flash (2 Hz or faster, 50% duty cycle) 10 - Reserved 11 - Unavailable / Do Not Flash | 0 | 0 | 3 | 1 |  | {3: 'Unavailable / Do Not Flash', 2: 'Reserved', 1: 'Fast Flash', 0: 'Slow Flash'}
18588 | j1939.dbc | DM42 | MalfunctionIndicatorLampStatus |  | A lamp used to relay only emissions-related trouble code information. This lamp is only illuminated when there is an emission-related trouble code active. 00 Lamp Off 01 Lamp On 10 Short MIL for WWH OBD 11 Not available Note ... | 0 | 0 | 3 | 1 |  | {3: 'Not available', 2: 'Short MIL for WWH OBD', 1: 'Lamp On', 0: 'Lamp Off'}
18589 | j1939.dbc | DM42 | AmberWarningLampStatus |  | This lamp is used to relay trouble code information that is reporting a problem with the vehicle system but the vehicle need not be immediately stopped. 00 Lamp Off 01 Lamp On 10 Reserved 11 Not available | 0 | 0 | 3 | 1 |  | {3: 'Not available', 2: 'Reserved', 1: 'Lamp On', 0: 'Lamp Off'}
18590 | j1939.dbc | DM42 | RedStopLampState |  | This lamp is used to relay trouble code information that is of a severe enough condition that it warrants stopping the vehicle. 00 Lamp Off 01 Lamp On 10 Reserved 11 Not available | 0 | 0 | 3 | 1 |  | {3: 'Not available', 2: 'Reserved', 1: 'Lamp On', 0: 'Lamp Off'}
18591 | j1939.dbc | DM42 | ProtectLampStatus |  | This lamp is used to relay trouble code information that is reporting a problem with a vehicle system that is most probably not electronic subsystem related. For instance, engine coolant temperature is exceeding its prescribed temperature range. 00 ... | 0 | 0 | 3 | 1 |  | {3: 'Not available', 2: 'Reserved', 1: 'Lamp On', 0: 'Lamp Off'}
18592 | j1939.dbc | DM42 | DTC5 |  | Diagnostic Trouble Code | 0 | 0 | 4294967295 | 1 |  | {}
18593 | j1939.dbc | DM42 | DTC4 |  | Diagnostic Trouble Code | 0 | 0 | 4294967295 | 1 |  | {}
18594 | j1939.dbc | DM42 | DTC3 |  | Diagnostic Trouble Code | 0 | 0 | 4294967295 | 1 |  | {}
18595 | j1939.dbc | DM42 | DTC2 |  | Diagnostic Trouble Code | 0 | 0 | 4294967295 | 1 |  | {}
18596 | j1939.dbc | DM42 | DTC1 |  | Diagnostic Trouble Code | 0 | 0 | 4294967295 | 1 |  | {}
18597 | j1939.dbc | DM41 | FlashRedStopLamp |  | This parameter provides the capability to flash the RSL 00 - Slow Flash (1 Hz, 50 % duty cycle) 01 - Fast Flash (2 Hz or faster, 50% duty cycle) 10 - Reserved 11 - Unavailable / Do Not Flash | 0 | 0 | 3 | 1 |  | {3: 'Unavailable / Do Not Flash', 2: 'Reserved', 1: 'Fast Flash', 0: 'Slow Flash'}
18598 | j1939.dbc | DM41 | FlashProtectLamp |  | This parameter provides the capability to flash the engine protect lamp 00 - Slow Flash (1 Hz, 50 % duty cycle) 01 - Fast Flash (2 Hz or faster, 50% duty cycle) 10 - Reserved 11 - Unavailable / Do Not Flash | 0 | 0 | 3 | 1 |  | {3: 'Unavailable / Do Not Flash', 2: 'Reserved', 1: 'Fast Flash', 0: 'Slow Flash'}
18599 | j1939.dbc | DM41 | FlashMalfuncIndicatorLamp |  | This parameter provides the capability to flash the MIL 00 - Slow Flash (1 Hz, 50 % duty cycle) 01 - Fast Flash (2 Hz or faster, 50% duty cycle) 10 - Class C DTC 11 - Unavailable / Do Not Flash Note: State 10 is for WWH OBD discriminatory ... | 0 | 0 | 3 | 1 |  | {3: 'Unavailable / Do Not Flash', 2: 'Class C DTC ', 1: 'Fast Flash', 0: 'Slow Flash'}
18600 | j1939.dbc | DM41 | FlashAmberWarningLamp |  | This parameter provides the capability to flash the AWL 00 - Slow Flash (1 Hz, 50 % duty cycle) 01 - Fast Flash (2 Hz or faster, 50% duty cycle) 10 - Reserved 11 - Unavailable / Do Not Flash | 0 | 0 | 3 | 1 |  | {3: 'Unavailable / Do Not Flash', 2: 'Reserved', 1: 'Fast Flash', 0: 'Slow Flash'}
18601 | j1939.dbc | DM41 | MalfunctionIndicatorLampStatus |  | A lamp used to relay only emissions-related trouble code information. This lamp is only illuminated when there is an emission-related trouble code active. 00 Lamp Off 01 Lamp On 10 Short MIL for WWH OBD 11 Not available Note ... | 0 | 0 | 3 | 1 |  | {3: 'Not available', 2: 'Short MIL for WWH OBD', 1: 'Lamp On', 0: 'Lamp Off'}
18602 | j1939.dbc | DM41 | AmberWarningLampStatus |  | This lamp is used to relay trouble code information that is reporting a problem with the vehicle system but the vehicle need not be immediately stopped. 00 Lamp Off 01 Lamp On 10 Reserved 11 Not available | 0 | 0 | 3 | 1 |  | {3: 'Not available', 2: 'Reserved', 1: 'Lamp On', 0: 'Lamp Off'}
18603 | j1939.dbc | DM41 | RedStopLampState |  | This lamp is used to relay trouble code information that is of a severe enough condition that it warrants stopping the vehicle. 00 Lamp Off 01 Lamp On 10 Reserved 11 Not available | 0 | 0 | 3 | 1 |  | {3: 'Not available', 2: 'Reserved', 1: 'Lamp On', 0: 'Lamp Off'}
18604 | j1939.dbc | DM41 | ProtectLampStatus |  | This lamp is used to relay trouble code information that is reporting a problem with a vehicle system that is most probably not electronic subsystem related. For instance, engine coolant temperature is exceeding its prescribed temperature range. 00 ... | 0 | 0 | 3 | 1 |  | {3: 'Not available', 2: 'Reserved', 1: 'Lamp On', 0: 'Lamp Off'}
18605 | j1939.dbc | DM41 | DTC5 |  | Diagnostic Trouble Code | 0 | 0 | 4294967295 | 1 |  | {}
18606 | j1939.dbc | DM41 | DTC4 |  | Diagnostic Trouble Code | 0 | 0 | 4294967295 | 1 |  | {}
18607 | j1939.dbc | DM41 | DTC3 |  | Diagnostic Trouble Code | 0 | 0 | 4294967295 | 1 |  | {}
18608 | j1939.dbc | DM41 | DTC2 |  | Diagnostic Trouble Code | 0 | 0 | 4294967295 | 1 |  | {}
18609 | j1939.dbc | DM41 | DTC1 |  | Diagnostic Trouble Code | 0 | 0 | 4294967295 | 1 |  | {}
18610 | j1939.dbc | DM35 | FlashRedStopLamp |  | This parameter provides the capability to flash the RSL 00 - Slow Flash (1 Hz, 50 % duty cycle) 01 - Fast Flash (2 Hz or faster, 50% duty cycle) 10 - Reserved 11 - Unavailable / Do Not Flash | 0 | 0 | 3 | 1 |  | {3: 'Unavailable / Do Not Flash', 2: 'Reserved', 1: 'Fast Flash', 0: 'Slow Flash'}
18611 | j1939.dbc | DM35 | FlashProtectLamp |  | This parameter provides the capability to flash the engine protect lamp 00 - Slow Flash (1 Hz, 50 % duty cycle) 01 - Fast Flash (2 Hz or faster, 50% duty cycle) 10 - Reserved 11 - Unavailable / Do Not Flash | 0 | 0 | 3 | 1 |  | {3: 'Unavailable / Do Not Flash', 2: 'Reserved', 1: 'Fast Flash', 0: 'Slow Flash'}
18612 | j1939.dbc | DM35 | FlashMalfuncIndicatorLamp |  | This parameter provides the capability to flash the MIL 00 - Slow Flash (1 Hz, 50 % duty cycle) 01 - Fast Flash (2 Hz or faster, 50% duty cycle) 10 - Class C DTC 11 - Unavailable / Do Not Flash Note: State 10 is for WWH OBD discriminatory ... | 0 | 0 | 3 | 1 |  | {3: 'Unavailable / Do Not Flash', 2: 'Class C DTC ', 1: 'Fast Flash', 0: 'Slow Flash'}
18613 | j1939.dbc | DM35 | FlashAmberWarningLamp |  | This parameter provides the capability to flash the AWL 00 - Slow Flash (1 Hz, 50 % duty cycle) 01 - Fast Flash (2 Hz or faster, 50% duty cycle) 10 - Reserved 11 - Unavailable / Do Not Flash | 0 | 0 | 3 | 1 |  | {3: 'Unavailable / Do Not Flash', 2: 'Reserved', 1: 'Fast Flash', 0: 'Slow Flash'}
18614 | j1939.dbc | DM35 | MalfunctionIndicatorLampStatus |  | A lamp used to relay only emissions-related trouble code information. This lamp is only illuminated when there is an emission-related trouble code active. 00 Lamp Off 01 Lamp On 10 Short MIL for WWH OBD 11 Not available Note ... | 0 | 0 | 3 | 1 |  | {3: 'Not available', 2: 'Short MIL for WWH OBD', 1: 'Lamp On', 0: 'Lamp Off'}
18615 | j1939.dbc | DM35 | AmberWarningLampStatus |  | This lamp is used to relay trouble code information that is reporting a problem with the vehicle system but the vehicle need not be immediately stopped. 00 Lamp Off 01 Lamp On 10 Reserved 11 Not available | 0 | 0 | 3 | 1 |  | {3: 'Not available', 2: 'Reserved', 1: 'Lamp On', 0: 'Lamp Off'}
18616 | j1939.dbc | DM35 | RedStopLampState |  | This lamp is used to relay trouble code information that is of a severe enough condition that it warrants stopping the vehicle. 00 Lamp Off 01 Lamp On 10 Reserved 11 Not available | 0 | 0 | 3 | 1 |  | {3: 'Not available', 2: 'Reserved', 1: 'Lamp On', 0: 'Lamp Off'}
18617 | j1939.dbc | DM35 | ProtectLampStatus |  | This lamp is used to relay trouble code information that is reporting a problem with a vehicle system that is most probably not electronic subsystem related. For instance, engine coolant temperature is exceeding its prescribed temperature range. 00 ... | 0 | 0 | 3 | 1 |  | {3: 'Not available', 2: 'Reserved', 1: 'Lamp On', 0: 'Lamp Off'}
18618 | j1939.dbc | DM35 | DTC5 |  | Diagnostic Trouble Code | 0 | 0 | 4294967295 | 1 |  | {}
18619 | j1939.dbc | DM35 | DTC4 |  | Diagnostic Trouble Code | 0 | 0 | 4294967295 | 1 |  | {}
18620 | j1939.dbc | DM35 | DTC3 |  | Diagnostic Trouble Code | 0 | 0 | 4294967295 | 1 |  | {}
18621 | j1939.dbc | DM35 | DTC2 |  | Diagnostic Trouble Code | 0 | 0 | 4294967295 | 1 |  | {}
18622 | j1939.dbc | DM35 | DTC1 |  | Diagnostic Trouble Code | 0 | 0 | 4294967295 | 1 |  | {}
18623 | j1939.dbc | ZNVW | ZeroNetVehicleWeightChange |  | Zero Net Vehicle Weight Change command. A controller receiving this command will record the current Gross Combination Weight as the new Zero, and future requests for Net Vehicle Weight Change will be answered with the difference between the (then) ... | 0 | 0 | 3 | 1 |  | {3: 'Not available / Not applicable', 2: 'Reserved', 1: 'Zero Net Vehicle Weight Change', 0: 'No change to Net Vehicle Weight Change '}
18624 | j1939.dbc | EAI | EngExhaustGasTempAverageBank2 | °C | The calculated average temperature based upon all of the Bank 2 (right bank) engine exhaust port temperatures. This is the average temperature based upon the exhaust port temperature measurements of each of the engine cylinders on the right bank ... | 0 | -273 | 1734.9688 | 0.03125 |  | {}
18625 | j1939.dbc | EAI | EngExhaustGasTempAverageBank1 | °C | The calculated average temperature based upon all of the Bank 1 (left bank) engine exhaust port temperatures. This is the average temperature based upon the exhaust port temperature measurements of each of the engine cylinders on the left bank ... | 0 | -273 | 1734.9688 | 0.03125 |  | {}
18626 | j1939.dbc | EAI | EngExhaustGasTempAverage | °C | The calculated average temperature based upon all of the engine exhaust port temperatures. This is the average temperature based upon the exhaust port temperature measurements at each of the engine cylinders. Notes: Use SPN 173 - Engine Exhaust ... | 0 | -273 | 1734.9688 | 0.03125 |  | {}
18627 | j1939.dbc | DM29 | PermanentDTCs |  |  | 0 | 0 | 255 | 1 |  | {}
18628 | j1939.dbc | DM29 | PreviouslyMILOnDTCs |  |  | 0 | 0 | 255 | 1 |  | {}
18629 | j1939.dbc | DM29 | MILOnDTCs |  |  | 0 | 0 | 255 | 1 |  | {}
18630 | j1939.dbc | DM29 | AllPendingDTCs |  |  | 0 | 0 | 255 | 1 |  | {}
18631 | j1939.dbc | DM29 | PendingDTCs |  |  | 0 | 0 | 255 | 1 |  | {}
18632 | j1939.dbc | DM28 | FlashRedStopLamp |  | This parameter provides the capability to flash the RSL 00 - Slow Flash (1 Hz, 50 % duty cycle) 01 - Fast Flash (2 Hz or faster, 50% duty cycle) 10 - Reserved 11 - Unavailable / Do Not Flash | 0 | 0 | 3 | 1 |  | {3: 'Unavailable / Do Not Flash', 2: 'Reserved', 1: 'Fast Flash', 0: 'Slow Flash'}
18633 | j1939.dbc | DM28 | FlashProtectLamp |  | This parameter provides the capability to flash the engine protect lamp 00 - Slow Flash (1 Hz, 50 % duty cycle) 01 - Fast Flash (2 Hz or faster, 50% duty cycle) 10 - Reserved 11 - Unavailable / Do Not Flash | 0 | 0 | 3 | 1 |  | {3: 'Unavailable / Do Not Flash', 2: 'Reserved', 1: 'Fast Flash', 0: 'Slow Flash'}
18634 | j1939.dbc | DM28 | FlashMalfuncIndicatorLamp |  | This parameter provides the capability to flash the MIL 00 - Slow Flash (1 Hz, 50 % duty cycle) 01 - Fast Flash (2 Hz or faster, 50% duty cycle) 10 - Class C DTC 11 - Unavailable / Do Not Flash Note: State 10 is for WWH OBD discriminatory ... | 0 | 0 | 3 | 1 |  | {3: 'Unavailable / Do Not Flash', 2: 'Class C DTC ', 1: 'Fast Flash', 0: 'Slow Flash'}
18635 | j1939.dbc | DM28 | FlashAmberWarningLamp |  | This parameter provides the capability to flash the AWL 00 - Slow Flash (1 Hz, 50 % duty cycle) 01 - Fast Flash (2 Hz or faster, 50% duty cycle) 10 - Reserved 11 - Unavailable / Do Not Flash | 0 | 0 | 3 | 1 |  | {3: 'Unavailable / Do Not Flash', 2: 'Reserved', 1: 'Fast Flash', 0: 'Slow Flash'}
18636 | j1939.dbc | DM28 | MalfunctionIndicatorLampStatus |  | A lamp used to relay only emissions-related trouble code information. This lamp is only illuminated when there is an emission-related trouble code active. 00 Lamp Off 01 Lamp On 10 Short MIL for WWH OBD 11 Not available Note ... | 0 | 0 | 3 | 1 |  | {3: 'Not available', 2: 'Short MIL for WWH OBD', 1: 'Lamp On', 0: 'Lamp Off'}
18637 | j1939.dbc | DM28 | AmberWarningLampStatus |  | This lamp is used to relay trouble code information that is reporting a problem with the vehicle system but the vehicle need not be immediately stopped. 00 Lamp Off 01 Lamp On 10 Reserved 11 Not available | 0 | 0 | 3 | 1 |  | {3: 'Not available', 2: 'Reserved', 1: 'Lamp On', 0: 'Lamp Off'}
18638 | j1939.dbc | DM28 | RedStopLampState |  | This lamp is used to relay trouble code information that is of a severe enough condition that it warrants stopping the vehicle. 00 Lamp Off 01 Lamp On 10 Reserved 11 Not available | 0 | 0 | 3 | 1 |  | {3: 'Not available', 2: 'Reserved', 1: 'Lamp On', 0: 'Lamp Off'}
18639 | j1939.dbc | DM28 | ProtectLampStatus |  | This lamp is used to relay trouble code information that is reporting a problem with a vehicle system that is most probably not electronic subsystem related. For instance, engine coolant temperature is exceeding its prescribed temperature range. 00 ... | 0 | 0 | 3 | 1 |  | {3: 'Not available', 2: 'Reserved', 1: 'Lamp On', 0: 'Lamp Off'}
18640 | j1939.dbc | DM28 | DTC5 |  | Diagnostic Trouble Code | 0 | 0 | 4294967295 | 1 |  | {}
18641 | j1939.dbc | DM28 | DTC4 |  | Diagnostic Trouble Code | 0 | 0 | 4294967295 | 1 |  | {}
18642 | j1939.dbc | DM28 | DTC3 |  | Diagnostic Trouble Code | 0 | 0 | 4294967295 | 1 |  | {}
18643 | j1939.dbc | DM28 | DTC2 |  | Diagnostic Trouble Code | 0 | 0 | 4294967295 | 1 |  | {}
18644 | j1939.dbc | DM28 | DTC1 |  | Diagnostic Trouble Code | 0 | 0 | 4294967295 | 1 |  | {}
18645 | j1939.dbc | DM27 | FlashRedStopLamp |  | This parameter provides the capability to flash the RSL 00 - Slow Flash (1 Hz, 50 % duty cycle) 01 - Fast Flash (2 Hz or faster, 50% duty cycle) 10 - Reserved 11 - Unavailable / Do Not Flash | 0 | 0 | 3 | 1 |  | {3: 'Unavailable / Do Not Flash', 2: 'Reserved', 1: 'Fast Flash', 0: 'Slow Flash'}
18646 | j1939.dbc | DM27 | FlashProtectLamp |  | This parameter provides the capability to flash the engine protect lamp 00 - Slow Flash (1 Hz, 50 % duty cycle) 01 - Fast Flash (2 Hz or faster, 50% duty cycle) 10 - Reserved 11 - Unavailable / Do Not Flash | 0 | 0 | 3 | 1 |  | {3: 'Unavailable / Do Not Flash', 2: 'Reserved', 1: 'Fast Flash', 0: 'Slow Flash'}
18647 | j1939.dbc | DM27 | FlashMalfuncIndicatorLamp |  | This parameter provides the capability to flash the MIL 00 - Slow Flash (1 Hz, 50 % duty cycle) 01 - Fast Flash (2 Hz or faster, 50% duty cycle) 10 - Class C DTC 11 - Unavailable / Do Not Flash Note: State 10 is for WWH OBD discriminatory ... | 0 | 0 | 3 | 1 |  | {3: 'Unavailable / Do Not Flash', 2: 'Class C DTC ', 1: 'Fast Flash', 0: 'Slow Flash'}
18648 | j1939.dbc | DM27 | FlashAmberWarningLamp |  | This parameter provides the capability to flash the AWL 00 - Slow Flash (1 Hz, 50 % duty cycle) 01 - Fast Flash (2 Hz or faster, 50% duty cycle) 10 - Reserved 11 - Unavailable / Do Not Flash | 0 | 0 | 3 | 1 |  | {3: 'Unavailable / Do Not Flash', 2: 'Reserved', 1: 'Fast Flash', 0: 'Slow Flash'}
18649 | j1939.dbc | DM27 | MalfunctionIndicatorLampStatus |  | A lamp used to relay only emissions-related trouble code information. This lamp is only illuminated when there is an emission-related trouble code active. 00 Lamp Off 01 Lamp On 10 Short MIL for WWH OBD 11 Not available Note ... | 0 | 0 | 3 | 1 |  | {3: 'Not available', 2: 'Short MIL for WWH OBD', 1: 'Lamp On', 0: 'Lamp Off'}
18650 | j1939.dbc | DM27 | AmberWarningLampStatus |  | This lamp is used to relay trouble code information that is reporting a problem with the vehicle system but the vehicle need not be immediately stopped. 00 Lamp Off 01 Lamp On 10 Reserved 11 Not available | 0 | 0 | 3 | 1 |  | {3: 'Not available', 2: 'Reserved', 1: 'Lamp On', 0: 'Lamp Off'}
18651 | j1939.dbc | DM27 | RedStopLampState |  | This lamp is used to relay trouble code information that is of a severe enough condition that it warrants stopping the vehicle. 00 Lamp Off 01 Lamp On 10 Reserved 11 Not available | 0 | 0 | 3 | 1 |  | {3: 'Not available', 2: 'Reserved', 1: 'Lamp On', 0: 'Lamp Off'}
18652 | j1939.dbc | DM27 | ProtectLampStatus |  | This lamp is used to relay trouble code information that is reporting a problem with a vehicle system that is most probably not electronic subsystem related. For instance, engine coolant temperature is exceeding its prescribed temperature range. 00 ... | 0 | 0 | 3 | 1 |  | {3: 'Not available', 2: 'Reserved', 1: 'Lamp On', 0: 'Lamp Off'}
18653 | j1939.dbc | DM27 | DTC5 |  | Diagnostic Trouble Code | 0 | 0 | 4294967295 | 1 |  | {}
18654 | j1939.dbc | DM27 | DTC4 |  | Diagnostic Trouble Code | 0 | 0 | 4294967295 | 1 |  | {}
18655 | j1939.dbc | DM27 | DTC3 |  | Diagnostic Trouble Code | 0 | 0 | 4294967295 | 1 |  | {}
18656 | j1939.dbc | DM27 | DTC2 |  | Diagnostic Trouble Code | 0 | 0 | 4294967295 | 1 |  | {}
18657 | j1939.dbc | DM27 | DTC1 |  | Diagnostic Trouble Code | 0 | 0 | 4294967295 | 1 |  | {}
18658 | j1939.dbc | AETC | AETCTorqueValue14 | Nm | Engine torque value of the data points in PGN 64912  Advertised Engine Torque Curve (AETC). | 0 | 0 | 65535 | 1 |  | {}
18659 | j1939.dbc | AETC | AETCTorqueValue13 | Nm | Engine torque value of the data points in PGN 64912  Advertised Engine Torque Curve (AETC). | 0 | 0 | 65535 | 1 |  | {}
18660 | j1939.dbc | AETC | AETCTorqueValue12 | Nm | Engine torque value of the data points in PGN 64912  Advertised Engine Torque Curve (AETC). | 0 | 0 | 65535 | 1 |  | {}
18661 | j1939.dbc | AETC | AETCTorqueValue11 | Nm | Engine torque value of the data points in PGN 64912  Advertised Engine Torque Curve (AETC). | 0 | 0 | 65535 | 1 |  | {}
18662 | j1939.dbc | AETC | AETCTorqueValue10 | Nm | Engine torque value of the data points in PGN 64912  Advertised Engine Torque Curve (AETC). | 0 | 0 | 65535 | 1 |  | {}
18663 | j1939.dbc | AETC | AETCTorqueValue09 | Nm | Engine torque value of the data points in PGN 64912  Advertised Engine Torque Curve (AETC). | 0 | 0 | 65535 | 1 |  | {}
18664 | j1939.dbc | AETC | AETCTorqueValue08 | Nm | Engine torque value of the data points in PGN 64912  Advertised Engine Torque Curve (AETC). | 0 | 0 | 65535 | 1 |  | {}
18665 | j1939.dbc | AETC | AETCTorqueValue07 | Nm | Engine torque value of the data points in PGN 64912  Advertised Engine Torque Curve (AETC). | 0 | 0 | 65535 | 1 |  | {}
18666 | j1939.dbc | AETC | AETCTorqueValue06 | Nm | Engine torque value of the data points in PGN 64912  Advertised Engine Torque Curve (AETC). | 0 | 0 | 65535 | 1 |  | {}
18667 | j1939.dbc | AETC | AETCTorqueValue05 | Nm | Engine torque value of the data points in PGN 64912  Advertised Engine Torque Curve (AETC). | 0 | 0 | 65535 | 1 |  | {}
18668 | j1939.dbc | AETC | AETCTorqueValue04 | Nm | Engine torque value of the data points in PGN 64912  Advertised Engine Torque Curve (AETC). | 0 | 0 | 65535 | 1 |  | {}
18669 | j1939.dbc | AETC | AETCTorqueValue03 | Nm | Engine torque value of the data points in PGN 64912  Advertised Engine Torque Curve (AETC). | 0 | 0 | 65535 | 1 |  | {}
18670 | j1939.dbc | AETC | AETCTorqueValue02 | Nm | Engine torque value of the data points in PGN 64912  Advertised Engine Torque Curve (AETC). | 0 | 0 | 65535 | 1 |  | {}
18671 | j1939.dbc | AETC | AETCTorqueValue01 | Nm | Engine torque value of the data points in PGN 64912  Advertised Engine Torque Curve (AETC). | 0 | 0 | 65535 | 1 |  | {}
18672 | j1939.dbc | AETC | AETCSpeedValue14 | rpm | Engine speed value of the data points in PGN 64912  Advertised Engine Torque Curve (AETC). | 0 | 0 | 8191.875 | 0.125 |  | {}
18673 | j1939.dbc | AETC | AETCSpeedValue13 | rpm | Engine speed value of the data points in PGN 64912  Advertised Engine Torque Curve (AETC). | 0 | 0 | 8191.875 | 0.125 |  | {}
18674 | j1939.dbc | AETC | AETCSpeedValue12 | rpm | Engine speed value of the data points in PGN 64912  Advertised Engine Torque Curve (AETC). | 0 | 0 | 8191.875 | 0.125 |  | {}
18675 | j1939.dbc | AETC | AETCSpeedValue11 | rpm | Engine speed value of the data points in PGN 64912  Advertised Engine Torque Curve (AETC). | 0 | 0 | 8191.875 | 0.125 |  | {}
18676 | j1939.dbc | AETC | AETCSpeedValue10 | rpm | Engine speed value of the data points in PGN 64912  Advertised Engine Torque Curve (AETC). | 0 | 0 | 8191.875 | 0.125 |  | {}
18677 | j1939.dbc | AETC | AETCSpeedValue09 | rpm | Engine speed value of the data points in PGN 64912  Advertised Engine Torque Curve (AETC). | 0 | 0 | 8191.875 | 0.125 |  | {}
18678 | j1939.dbc | AETC | AETCSpeedValue08 | rpm | Engine speed value of the data points in PGN 64912  Advertised Engine Torque Curve (AETC). | 0 | 0 | 8191.875 | 0.125 |  | {}
18679 | j1939.dbc | AETC | AETCSpeedValue07 | rpm | Engine speed value of the data points in PGN 64912  Advertised Engine Torque Curve (AETC). | 0 | 0 | 8191.875 | 0.125 |  | {}
18680 | j1939.dbc | AETC | AETCSpeedValue06 | rpm | Engine speed value of the data points in PGN 64912  Advertised Engine Torque Curve (AETC). | 0 | 0 | 8191.875 | 0.125 |  | {}
18681 | j1939.dbc | AETC | AETCSpeedValue05 | rpm | Engine speed value of the data points in PGN 64912  Advertised Engine Torque Curve (AETC). | 0 | 0 | 8191.875 | 0.125 |  | {}
18682 | j1939.dbc | AETC | AETCSpeedValue04 | rpm | Engine speed value of the data points in PGN 64912  Advertised Engine Torque Curve (AETC). | 0 | 0 | 8191.875 | 0.125 |  | {}
18683 | j1939.dbc | AETC | AETCSpeedValue03 | rpm | Engine speed value of the data points in PGN 64912  Advertised Engine Torque Curve (AETC). | 0 | 0 | 8191.875 | 0.125 |  | {}
18684 | j1939.dbc | AETC | AETCSpeedValue02 | rpm | Engine speed value of the data points in PGN 64912  Advertised Engine Torque Curve (AETC). | 0 | 0 | 8191.875 | 0.125 |  | {}
18685 | j1939.dbc | AETC | AETCSpeedValue01 | rpm | Engine speed value of the data points in PGN 64912  Advertised Engine Torque Curve (AETC). | 0 | 0 | 8191.875 | 0.125 |  | {}
18686 | j1939.dbc | AETC | AETCTorqueValue00 | Nm | Engine torque value of the data points in PGN 64912  Advertised Engine Torque Curve (AETC). | 0 | 0 | 65535 | 1 |  | {}
18687 | j1939.dbc | AETC | AETCSpeedValue00 | rpm | Engine speed value of the data points in PGN 64912  Advertised Engine Torque Curve (AETC). | 0 | 0 | 8191.875 | 0.125 |  | {}
18688 | j1939.dbc | AETC | NumberOfAETCDataPoints |  | Indicates the number of speed / torque data points contained in the Advertised Engine Torque Curve broadcast (AETC). A minimum of 5 points is required, with a maximum of 15 points available as needed to accurately convey the curve. | 5 | 5 | 15 | 1 |  | {}
18689 | j1939.dbc | AETC | AETCDataCollectionStandard |  | Indicates the standardized method by which torque data was obtained for the Advertised Engine Torque Curve (AETC). For example, in North America, heavy duty diesel engine specifications are typically based on SAE J1995. Other applicable SAE, ISO, ... | 0 | 0 | 15 | 1 |  | {15: 'Not Available', 0: 'SAE J1995'}
18690 | j1939.dbc | AFSS | RightHeadlampLightDistribution |  | This parameter indicates what kind of light distribution is set by the AFS system for the right headlamp. 0000 Light distribution town - The basic light distribution for town light is generated with a symmetrical cut-off line (Class V) 0001 ... | 0 | 0 | 15 | 1 |  | {15: 'Not available', 7: 'Different light distributions not available', 6: 'Light distribution failure', 5: 'Light distribution fail safe position', 4: 'Light distribution adverse weather', 3: 'Light distribution high beam', 2: 'Light distribution motorway', 1: 'Light distribution country', 0: 'Light distribution town'}
18691 | j1939.dbc | AFSS | LeftHeadlampLightDistribution |  | This parameter indicates what kind of light distribution is set by the AFS system for the left headlamp. 0000 Light distribution town - The basic light distribution for town light is generated with a symmetrical cut-off line (Class V) 0001 ... | 0 | 0 | 15 | 1 |  | {15: 'Not available', 7: 'Different light distributions not available', 6: 'Light distribution failure', 5: 'Light distribution fail safe position', 4: 'Light distribution adverse weather', 3: 'Light distribution high beam', 2: 'Light distribution motorway', 1: 'Light distribution country', 0: 'Light distribution town'}
18692 | j1939.dbc | AFSS | RightHeadlampDynamicBendingLight |  | This parameter indicates whether the dynamic bending light of the left headlamp is working properly. 000 Dynamic bending light deactivated. There is no problem but for some reasons (e.g. daylight present) the bending light is deactivated. 001 ... | 0 | 0 | 7 | 1 |  | {7: 'Not available', 3: 'Dynamic bending light failure', 2: 'Dynamic bending light fail safe position', 1: 'Dynamic bending light is working properly', 0: 'Dynamic bending light deactivated'}
18693 | j1939.dbc | AFSS | LeftHeadlampDynamicBendingLight |  | This parameter indicates whether the dynamic bending light of the left headlamp is working properly. 000 Dynamic bending light deactivated. There is no problem but for some reasons (e.g. daylight present) the bending light is deactivated. 001 ... | 0 | 0 | 7 | 1 |  | {7: 'Not available', 3: 'Dynamic bending light failure', 2: 'Dynamic bending light fail safe position', 1: 'Dynamic bending light is working properly', 0: 'Dynamic bending light deactivated'}
18694 | j1939.dbc | AUXIO1 | AuxI_OChannel2 |  | Auxiliary channel of data (16 bit) read by the ECU. This data is in A/D counts and is manufacturer specific. It may be configured uniquely per application. | 0 | 0 | 64255 | 1 |  | {}
18695 | j1939.dbc | AUXIO1 | AuxI_OChannel1 |  | Auxiliary channel of data (16 bit) read by the ECU. This data is in A/D counts and is manufacturer specific. It may be configured uniquely per application. | 0 | 0 | 64255 | 1 |  | {}
18696 | j1939.dbc | AUXIO1 | AuxI_O13 |  | Identifies the current status of auxiliary input/output functions that are configured uniquely per application. 00 - Auxiliary channel off 01 - Auxiliary channel on 10 - Error 11 - Not available | 0 | 0 | 3 | 1 |  | {3: 'Not available', 2: 'Error', 1: 'Auxiliary channel on', 0: 'Auxiliary channel off'}
18697 | j1939.dbc | AUXIO1 | AuxI_O14 |  | Identifies the current status of auxiliary input/output functions that are configured uniquely per application. 00 - Auxiliary channel off 01 - Auxiliary channel on 10 - Error 11 - Not available | 0 | 0 | 3 | 1 |  | {3: 'Not available', 2: 'Error', 1: 'Auxiliary channel on', 0: 'Auxiliary channel off'}
18698 | j1939.dbc | AUXIO1 | AuxI_O15 |  | Identifies the current status of auxiliary input/output functions that are configured uniquely per application. 00 - Auxiliary channel off 01 - Auxiliary channel on 10 - Error 11 - Not available | 0 | 0 | 3 | 1 |  | {3: 'Not available', 2: 'Error', 1: 'Auxiliary channel on', 0: 'Auxiliary channel off'}
18699 | j1939.dbc | AUXIO1 | AuxI_O16 |  | Identifies the current status of auxiliary input/output functions that are configured uniquely per application. 00 - Auxiliary channel off 01 - Auxiliary channel on 10 - Error 11 - Not available | 0 | 0 | 3 | 1 |  | {3: 'Not available', 2: 'Error', 1: 'Auxiliary channel on', 0: 'Auxiliary channel off'}
18700 | j1939.dbc | AUXIO1 | AuxI_O09 |  | Identifies the current status of auxiliary input/output functions that are configured uniquely per application. 00 - Auxiliary channel off 01 - Auxiliary channel on 10 - Error 11 - Not available | 0 | 0 | 3 | 1 |  | {3: 'Not available', 2: 'Error', 1: 'Auxiliary channel on', 0: 'Auxiliary channel off'}
18701 | j1939.dbc | AUXIO1 | AuxI_O10 |  | Identifies the current status of auxiliary input/output functions that are configured uniquely per application. 00 - Auxiliary channel off 01 - Auxiliary channel on 10 - Error 11 - Not available | 0 | 0 | 3 | 1 |  | {3: 'Not available', 2: 'Error', 1: 'Auxiliary channel on', 0: 'Auxiliary channel off'}
18702 | j1939.dbc | AUXIO1 | AuxI_O11 |  | Identifies the current status of auxiliary input/output functions that are configured uniquely per application. 00 - Auxiliary channel off 01 - Auxiliary channel on 10 - Error 11 - Not available | 0 | 0 | 3 | 1 |  | {3: 'Not available', 2: 'Error', 1: 'Auxiliary channel on', 0: 'Auxiliary channel off'}
18703 | j1939.dbc | AUXIO1 | AuxI_O12 |  | Identifies the current status of auxiliary input/output functions that are configured uniquely per application. 00 - Auxiliary channel off 01 - Auxiliary channel on 10 - Error 11 - Not available | 0 | 0 | 3 | 1 |  | {3: 'Not available', 2: 'Error', 1: 'Auxiliary channel on', 0: 'Auxiliary channel off'}
18704 | j1939.dbc | AUXIO1 | AuxI_O05 |  | Identifies the current status of auxiliary input/output functions that are configured uniquely per application. 00 - Auxiliary channel off 01 - Auxiliary channel on 10 - Error 11 - Not available | 0 | 0 | 3 | 1 |  | {3: 'Not available', 2: 'Error', 1: 'Auxiliary channel on', 0: 'Auxiliary channel off'}
18705 | j1939.dbc | AUXIO1 | AuxI_O06 |  | Identifies the current status of auxiliary input/output functions that are configured uniquely per application. 00 - Auxiliary channel off 01 - Auxiliary channel on 10 - Error 11 - Not available | 0 | 0 | 3 | 1 |  | {2: 'Error', 1: 'Auxiliary channel on', 0: 'Auxiliary channel off', 3: 'Not available'}
18706 | j1939.dbc | AUXIO1 | AuxI_O07 |  | Identifies the current status of auxiliary input/output functions that are configured uniquely per application. 00 - Auxiliary channel off 01 - Auxiliary channel on 10 - Error 11 - Not available | 0 | 0 | 3 | 1 |  | {3: 'Not available', 2: 'Error', 1: 'Auxiliary channel on', 0: 'Auxiliary channel off'}
18707 | j1939.dbc | AUXIO1 | AuxI_O08 |  | Identifies the current status of auxiliary input/output functions that are configured uniquely per application. 00 - Auxiliary channel off 01 - Auxiliary channel on 10 - Error 11 - Not available | 0 | 0 | 3 | 1 |  | {3: 'Not available', 2: 'Error', 1: 'Auxiliary channel on', 0: 'Auxiliary channel off'}
18708 | j1939.dbc | AUXIO1 | AuxI_O01 |  | Identifies the current status of auxiliary input/output functions that are configured uniquely per application. 00 - Auxiliary channel off 01 - Auxiliary channel on 10 - Error 11 - Not available | 0 | 0 | 3 | 1 |  | {3: 'Not available', 2: 'Error', 1: 'Auxiliary channel on', 0: 'Auxiliary channel off'}
18709 | j1939.dbc | AUXIO1 | AuxI_O02 |  | Identifies the current status of auxiliary input/output functions that are configured uniquely per application. 00 - Auxiliary channel off 01 - Auxiliary channel on 10 - Error 11 - Not available | 0 | 0 | 3 | 1 |  | {3: 'Not available', 2: 'Error', 1: 'Auxiliary channel on', 0: 'Auxiliary channel off'}
18710 | j1939.dbc | AUXIO1 | AuxI_O03 |  | Identifies the current status of auxiliary input/output functions that are configured uniquely per application. 00 - Auxiliary channel off 01 - Auxiliary channel on 10 - Error 11 - Not available | 0 | 0 | 3 | 1 |  | {3: 'Not available', 2: 'Error', 1: 'Auxiliary channel on', 0: 'Auxiliary channel off'}
18711 | j1939.dbc | AUXIO1 | AuxI_O04 |  | Identifies the current status of auxiliary input/output functions that are configured uniquely per application. 00 - Auxiliary channel off 01 - Auxiliary channel on 10 - Error 11 - Not available | 0 | 0 | 3 | 1 |  | {3: 'Not available', 2: 'Error', 1: 'Auxiliary channel on', 0: 'Auxiliary channel off'}
18712 | j1939.dbc | AUXIO2 | AuxI_O45 |  | Identifies the current status of auxiliary input/output functions that are configured uniquely per application. 00 - Auxiliary channel off 01 - Auxiliary channel on 10 - Error Indicator or Not Used , depending on application 11 - Not Available ... | 0 | 0 | 3 | 1 |  | {3: 'Not Available or Take No Action', 2: 'Error Indicator or Not Used ', 1: 'Auxiliary channel on', 0: 'Auxiliary channel off'}
18713 | j1939.dbc | AUXIO2 | AuxI_O46 |  | Identifies the current status of auxiliary input/output functions that are configured uniquely per application. 00 - Auxiliary channel off 01 - Auxiliary channel on 10 - Error Indicator or Not Used , depending on application 11 - Not Available ... | 0 | 0 | 3 | 1 |  | {3: 'Not Available or Take No Action', 2: 'Error Indicator or Not Used ', 1: 'Auxiliary channel on', 0: 'Auxiliary channel off'}
18714 | j1939.dbc | AUXIO2 | AuxI_O47 |  | Identifies the current status of auxiliary input/output functions that are configured uniquely per application. 00 - Auxiliary channel off 01 - Auxiliary channel on 10 - Error Indicator or Not Used , depending on application 11 - Not Available ... | 0 | 0 | 3 | 1 |  | {3: 'Not Available or Take No Action', 2: 'Error Indicator or Not Used ', 1: 'Auxiliary channel on', 0: 'Auxiliary channel off'}
18715 | j1939.dbc | AUXIO2 | AuxI_O48 |  | Identifies the current status of auxiliary input/output functions that are configured uniquely per application. 00 - Auxiliary channel off 01 - Auxiliary channel on 10 - Error Indicator or Not Used , depending on application 11 - Not Available ... | 0 | 0 | 3 | 1 |  | {3: 'Not Available or Take No Action', 2: 'Error Indicator or Not Used ', 1: 'Auxiliary channel on', 0: 'Auxiliary channel off'}
18716 | j1939.dbc | AUXIO2 | AuxI_O41 |  | Identifies the current status of auxiliary input/output functions that are configured uniquely per application. 00 - Auxiliary channel off 01 - Auxiliary channel on 10 - Error Indicator or Not Used , depending on application 11 - Not Available ... | 0 | 0 | 3 | 1 |  | {3: 'Not Available or Take No Action', 2: 'Error Indicator or Not Used ', 1: 'Auxiliary channel on', 0: 'Auxiliary channel off'}
18717 | j1939.dbc | AUXIO2 | AuxI_O42 |  | Identifies the current status of auxiliary input/output functions that are configured uniquely per application. 00 - Auxiliary channel off 01 - Auxiliary channel on 10 - Error Indicator or Not Used , depending on application 11 - Not Available ... | 0 | 0 | 3 | 1 |  | {3: 'Not Available or Take No Action', 2: 'Error Indicator or Not Used ', 1: 'Auxiliary channel on', 0: 'Auxiliary channel off'}
18718 | j1939.dbc | AUXIO2 | AuxI_O43 |  | Identifies the current status of auxiliary input/output functions that are configured uniquely per application. 00 - Auxiliary channel off 01 - Auxiliary channel on 10 - Error Indicator or Not Used , depending on application 11 - Not Available ... | 0 | 0 | 3 | 1 |  | {3: 'Not Available or Take No Action', 2: 'Error Indicator or Not Used ', 1: 'Auxiliary channel on', 0: 'Auxiliary channel off'}
18719 | j1939.dbc | AUXIO2 | AuxI_O44 |  | Identifies the current status of auxiliary input/output functions that are configured uniquely per application. 00 - Auxiliary channel off 01 - Auxiliary channel on 10 - Error Indicator or Not Used , depending on application 11 - Not Available ... | 0 | 0 | 3 | 1 |  | {3: 'Not Available or Take No Action', 2: 'Error Indicator or Not Used ', 1: 'Auxiliary channel on', 0: 'Auxiliary channel off'}
18720 | j1939.dbc | AUXIO2 | AuxI_O37 |  | Identifies the current status of auxiliary input/output functions that are configured uniquely per application. 00 - Auxiliary channel off 01 - Auxiliary channel on 10 - Error Indicator or Not Used , depending on application 11 - Not Available ... | 0 | 0 | 3 | 1 |  | {3: 'Not Available or Take No Action', 2: 'Error Indicator or Not Used ', 1: 'Auxiliary channel on', 0: 'Auxiliary channel off'}
18721 | j1939.dbc | AUXIO2 | AuxI_O38 |  | Identifies the current status of auxiliary input/output functions that are configured uniquely per application. 00 - Auxiliary channel off 01 - Auxiliary channel on 10 - Error Indicator or Not Used , depending on application 11 - Not Available ... | 0 | 0 | 3 | 1 |  | {3: 'Not Available or Take No Action', 2: 'Error Indicator or Not Used ', 1: 'Auxiliary channel on', 0: 'Auxiliary channel off'}
18722 | j1939.dbc | AUXIO2 | AuxI_O39 |  | Identifies the current status of auxiliary input/output functions that are configured uniquely per application. 00 - Auxiliary channel off 01 - Auxiliary channel on 10 - Error Indicator or Not Used , depending on application 11 - Not Available ... | 0 | 0 | 3 | 1 |  | {3: 'Not Available or Take No Action', 2: 'Error Indicator or Not Used ', 1: 'Auxiliary channel on', 0: 'Auxiliary channel off'}
18723 | j1939.dbc | AUXIO2 | AuxI_O40 |  | Identifies the current status of auxiliary input/output functions that are configured uniquely per application. 00 - Auxiliary channel off 01 - Auxiliary channel on 10 - Error Indicator or Not Used , depending on application 11 - Not Available ... | 0 | 0 | 3 | 1 |  | {3: 'Not Available or Take No Action', 2: 'Error Indicator or Not Used ', 1: 'Auxiliary channel on', 0: 'Auxiliary channel off'}
18724 | j1939.dbc | AUXIO2 | AuxI_O33 |  | Identifies the current status of auxiliary input/output functions that are configured uniquely per application. 00 - Auxiliary channel off 01 - Auxiliary channel on 10 - Error Indicator or Not Used , depending on application 11 - Not Available ... | 0 | 0 | 3 | 1 |  | {3: 'Not Available or Take No Action', 2: 'Error Indicator or Not Used ', 1: 'Auxiliary channel on', 0: 'Auxiliary channel off'}
18725 | j1939.dbc | AUXIO2 | AuxI_O34 |  | Identifies the current status of auxiliary input/output functions that are configured uniquely per application. 00 - Auxiliary channel off 01 - Auxiliary channel on 10 - Error Indicator or Not Used , depending on application 11 - Not Available ... | 0 | 0 | 3 | 1 |  | {3: 'Not Available or Take No Action', 2: 'Error Indicator or Not Used ', 1: 'Auxiliary channel on', 0: 'Auxiliary channel off'}
18726 | j1939.dbc | AUXIO2 | AuxI_O35 |  | Identifies the current status of auxiliary input/output functions that are configured uniquely per application. 00 - Auxiliary channel off 01 - Auxiliary channel on 10 - Error Indicator or Not Used , depending on application 11 - Not Available ... | 0 | 0 | 3 | 1 |  | {3: 'Not Available or Take No Action', 2: 'Error Indicator or Not Used ', 1: 'Auxiliary channel on', 0: 'Auxiliary channel off'}
18727 | j1939.dbc | AUXIO2 | AuxI_O36 |  | Identifies the current status of auxiliary input/output functions that are configured uniquely per application. 00 - Auxiliary channel off 01 - Auxiliary channel on 10 - Error Indicator or Not Used , depending on application 11 - Not Available ... | 0 | 0 | 3 | 1 |  | {3: 'Not Available or Take No Action', 2: 'Error Indicator or Not Used ', 1: 'Auxiliary channel on', 0: 'Auxiliary channel off'}
18728 | j1939.dbc | AUXIO2 | AuxI_O29 |  | Identifies the current status of auxiliary input/output functions that are configured uniquely per application. 00 - Auxiliary channel off 01 - Auxiliary channel on 10 - Error Indicator or Not Used , depending on application 11 - Not Available ... | 0 | 0 | 3 | 1 |  | {3: 'Not Available or Take No Action', 2: 'Error Indicator or Not Used ', 1: 'Auxiliary channel on', 0: 'Auxiliary channel off'}
18729 | j1939.dbc | AUXIO2 | AuxI_O30 |  | Identifies the current status of auxiliary input/output functions that are configured uniquely per application. 00 - Auxiliary channel off 01 - Auxiliary channel on 10 - Error Indicator or Not Used , depending on application 11 - Not Available ... | 0 | 0 | 3 | 1 |  | {3: 'Not Available or Take No Action', 2: 'Error Indicator or Not Used ', 1: 'Auxiliary channel on', 0: 'Auxiliary channel off'}
18730 | j1939.dbc | AUXIO2 | AuxI_O31 |  | Identifies the current status of auxiliary input/output functions that are configured uniquely per application. 00 - Auxiliary channel off 01 - Auxiliary channel on 10 - Error Indicator or Not Used , depending on application 11 - Not Available ... | 0 | 0 | 3 | 1 |  | {3: 'Not Available or Take No Action', 2: 'Error Indicator or Not Used ', 1: 'Auxiliary channel on', 0: 'Auxiliary channel off'}
18731 | j1939.dbc | AUXIO2 | AuxI_O32 |  | Identifies the current status of auxiliary input/output functions that are configured uniquely per application. 00 - Auxiliary channel off 01 - Auxiliary channel on 10 - Error Indicator or Not Used , depending on application 11 - Not Available ... | 0 | 0 | 3 | 1 |  | {3: 'Not Available or Take No Action', 2: 'Error Indicator or Not Used ', 1: 'Auxiliary channel on', 0: 'Auxiliary channel off'}
18732 | j1939.dbc | AUXIO2 | AuxI_O25 |  | Identifies the current status of auxiliary input/output functions that are configured uniquely per application. 00 - Auxiliary channel off 01 - Auxiliary channel on 10 - Error Indicator or Not Used , depending on application 11 - Not Available ... | 0 | 0 | 3 | 1 |  | {3: 'Not Available or Take No Action', 2: 'Error Indicator or Not Used ', 1: 'Auxiliary channel on', 0: 'Auxiliary channel off'}
18733 | j1939.dbc | AUXIO2 | AuxI_O26 |  | Identifies the current status of auxiliary input/output functions that are configured uniquely per application. 00 - Auxiliary channel off 01 - Auxiliary channel on 10 - Error Indicator or Not Used , depending on application 11 - Not Available ... | 0 | 0 | 3 | 1 |  | {3: 'Not Available or Take No Action', 2: 'Error Indicator or Not Used ', 1: 'Auxiliary channel on', 0: 'Auxiliary channel off'}
18734 | j1939.dbc | AUXIO2 | AuxI_O27 |  | Identifies the current status of auxiliary input/output functions that are configured uniquely per application. 00 - Auxiliary channel off 01 - Auxiliary channel on 10 - Error Indicator or Not Used , depending on application 11 - Not Available ... | 0 | 0 | 3 | 1 |  | {0: 'Auxiliary channel off', 3: 'Not Available or Take No Action', 2: 'Error Indicator or Not Used ', 1: 'Auxiliary channel on'}
18735 | j1939.dbc | AUXIO2 | AuxI_O28 |  | Identifies the current status of auxiliary input/output functions that are configured uniquely per application. 00 - Auxiliary channel off 01 - Auxiliary channel on 10 - Error Indicator or Not Used , depending on application 11 - Not Available ... | 0 | 0 | 3 | 1 |  | {3: 'Not Available or Take No Action', 2: 'Error Indicator or Not Used ', 1: 'Auxiliary channel on', 0: 'Auxiliary channel off'}
18736 | j1939.dbc | AUXIO2 | AuxI_O21 |  | Identifies the current status of auxiliary input/output functions that are configured uniquely per application. 00 - Auxiliary channel off 01 - Auxiliary channel on 10 - Error Indicator or Not Used , depending on application 11 - Not Available ... | 0 | 0 | 3 | 1 |  | {3: 'Not Available or Take No Action', 2: 'Error Indicator or Not Used ', 1: 'Auxiliary channel on', 0: 'Auxiliary channel off'}
18737 | j1939.dbc | AUXIO2 | AuxI_O22 |  | Identifies the current status of auxiliary input/output functions that are configured uniquely per application. 00 - Auxiliary channel off 01 - Auxiliary channel on 10 - Error Indicator or Not Used , depending on application 11 - Not Available ... | 0 | 0 | 3 | 1 |  | {3: 'Not Available or Take No Action', 2: 'Error Indicator or Not Used ', 1: 'Auxiliary channel on', 0: 'Auxiliary channel off'}
18738 | j1939.dbc | AUXIO2 | AuxI_O23 |  | Identifies the current status of auxiliary input/output functions that are configured uniquely per application. 00 - Auxiliary channel off 01 - Auxiliary channel on 10 - Error Indicator or Not Used , depending on application 11 - Not Available ... | 0 | 0 | 3 | 1 |  | {3: 'Not Available or Take No Action', 2: 'Error Indicator or Not Used ', 1: 'Auxiliary channel on', 0: 'Auxiliary channel off'}
18739 | j1939.dbc | AUXIO2 | AuxI_O24 |  | Identifies the current status of auxiliary input/output functions that are configured uniquely per application. 00 - Auxiliary channel off 01 - Auxiliary channel on 10 - Error Indicator or Not Used , depending on application 11 - Not Available ... | 0 | 0 | 3 | 1 |  | {3: 'Not Available or Take No Action', 2: 'Error Indicator or Not Used ', 1: 'Auxiliary channel on', 0: 'Auxiliary channel off'}
18740 | j1939.dbc | AUXIO2 | AuxI_O17 |  | Identifies the current status of auxiliary input/output functions that are configured uniquely per application. 00 - Auxiliary channel off 01 - Auxiliary channel on 10 - Error Indicator or Not Used , depending on application 11 - Not Available ... | 0 | 0 | 3 | 1 |  | {3: 'Not Available or Take No Action', 2: 'Error Indicator or Not Used ', 1: 'Auxiliary channel on', 0: 'Auxiliary channel off'}
18741 | j1939.dbc | AUXIO2 | AuxI_O18 |  | Identifies the current status of auxiliary input/output functions that are configured uniquely per application. 00 - Auxiliary channel off 01 - Auxiliary channel on 10 - Error Indicator or Not Used , depending on application 11 - Not Available ... | 0 | 0 | 3 | 1 |  | {3: 'Not Available or Take No Action', 2: 'Error Indicator or Not Used ', 1: 'Auxiliary channel on', 0: 'Auxiliary channel off'}
18742 | j1939.dbc | AUXIO2 | AuxI_O19 |  | Identifies the current status of auxiliary input/output functions that are configured uniquely per application. 00 - Auxiliary channel off 01 - Auxiliary channel on 10 - Error Indicator or Not Used , depending on application 11 - Not Available ... | 0 | 0 | 3 | 1 |  | {3: 'Not Available or Take No Action', 2: 'Error Indicator or Not Used ', 1: 'Auxiliary channel on', 0: 'Auxiliary channel off'}
18743 | j1939.dbc | AUXIO2 | AuxI_O20 |  | Identifies the current status of auxiliary input/output functions that are configured uniquely per application. 00 - Auxiliary channel off 01 - Auxiliary channel on 10 - Error Indicator or Not Used , depending on application 11 - Not Available ... | 0 | 0 | 3 | 1 |  | {3: 'Not Available or Take No Action', 2: 'Error Indicator or Not Used ', 1: 'Auxiliary channel on', 0: 'Auxiliary channel off'}
18744 | j1939.dbc | AUXIO3 | AuxI_O77 |  | Identifies the current status of auxiliary input/output functions that are configured uniquely per application. 00 - Auxiliary channel off 01 - Auxiliary channel on 10 - Error Indicator or Not Used , depending on application 11 - Not Available ... | 0 | 0 | 3 | 1 |  | {3: 'Not Available or Take No Action', 2: 'Error Indicator or Not Used ', 1: 'Auxiliary channel on', 0: 'Auxiliary channel off'}
18745 | j1939.dbc | AUXIO3 | AuxI_O78 |  | Identifies the current status of auxiliary input/output functions that are configured uniquely per application. 00 - Auxiliary channel off 01 - Auxiliary channel on 10 - Error Indicator or Not Used , depending on application 11 - Not Available ... | 0 | 0 | 3 | 1 |  | {3: 'Not Available or Take No Action', 2: 'Error Indicator or Not Used ', 1: 'Auxiliary channel on', 0: 'Auxiliary channel off'}
18746 | j1939.dbc | AUXIO3 | AuxI_O79 |  | Identifies the current status of auxiliary input/output functions that are configured uniquely per application. 00 - Auxiliary channel off 01 - Auxiliary channel on 10 - Error Indicator or Not Used , depending on application 11 - Not Available ... | 0 | 0 | 3 | 1 |  | {3: 'Not Available or Take No Action', 2: 'Error Indicator or Not Used ', 1: 'Auxiliary channel on', 0: 'Auxiliary channel off'}
18747 | j1939.dbc | AUXIO3 | AuxI_O80 |  | Identifies the current status of auxiliary input/output functions that are configured uniquely per application. 00 - Auxiliary channel off 01 - Auxiliary channel on 10 - Error Indicator or Not Used , depending on application 11 - Not Available ... | 0 | 0 | 3 | 1 |  | {3: 'Not Available or Take No Action', 2: 'Error Indicator or Not Used ', 1: 'Auxiliary channel on', 0: 'Auxiliary channel off'}
18748 | j1939.dbc | AUXIO3 | AuxI_O73 |  | Identifies the current status of auxiliary input/output functions that are configured uniquely per application. 00 - Auxiliary channel off 01 - Auxiliary channel on 10 - Error Indicator or Not Used , depending on application 11 - Not Available ... | 0 | 0 | 3 | 1 |  | {3: 'Not Available or Take No Action', 2: 'Error Indicator or Not Used ', 1: 'Auxiliary channel on', 0: 'Auxiliary channel off'}
18749 | j1939.dbc | AUXIO3 | AuxI_O74 |  | Identifies the current status of auxiliary input/output functions that are configured uniquely per application. 00 - Auxiliary channel off 01 - Auxiliary channel on 10 - Error Indicator or Not Used , depending on application 11 - Not Available ... | 0 | 0 | 3 | 1 |  | {3: 'Not Available or Take No Action', 2: 'Error Indicator or Not Used ', 1: 'Auxiliary channel on', 0: 'Auxiliary channel off'}
18750 | j1939.dbc | AUXIO3 | AuxI_O75 |  | Identifies the current status of auxiliary input/output functions that are configured uniquely per application. 00 - Auxiliary channel off 01 - Auxiliary channel on 10 - Error Indicator or Not Used , depending on application 11 - Not Available ... | 0 | 0 | 3 | 1 |  | {3: 'Not Available or Take No Action', 2: 'Error Indicator or Not Used ', 1: 'Auxiliary channel on', 0: 'Auxiliary channel off'}
18751 | j1939.dbc | AUXIO3 | AuxI_O76 |  | Identifies the current status of auxiliary input/output functions that are configured uniquely per application. 00 - Auxiliary channel off 01 - Auxiliary channel on 10 - Error Indicator or Not Used , depending on application 11 - Not Available ... | 0 | 0 | 3 | 1 |  | {3: 'Not Available or Take No Action', 2: 'Error Indicator or Not Used ', 1: 'Auxiliary channel on', 0: 'Auxiliary channel off'}
18752 | j1939.dbc | AUXIO3 | AuxI_O69 |  | Identifies the current status of auxiliary input/output functions that are configured uniquely per application. 00 - Auxiliary channel off 01 - Auxiliary channel on 10 - Error Indicator or Not Used , depending on application 11 - Not Available ... | 0 | 0 | 3 | 1 |  | {3: 'Not Available or Take No Action', 2: 'Error Indicator or Not Used ', 1: 'Auxiliary channel on', 0: 'Auxiliary channel off'}
18753 | j1939.dbc | AUXIO3 | AuxI_O70 |  | Identifies the current status of auxiliary input/output functions that are configured uniquely per application. 00 - Auxiliary channel off 01 - Auxiliary channel on 10 - Error Indicator or Not Used , depending on application 11 - Not Available ... | 0 | 0 | 3 | 1 |  | {3: 'Not Available or Take No Action', 2: 'Error Indicator or Not Used ', 1: 'Auxiliary channel on', 0: 'Auxiliary channel off'}
18754 | j1939.dbc | AUXIO3 | AuxI_O71 |  | Identifies the current status of auxiliary input/output functions that are configured uniquely per application. 00 - Auxiliary channel off 01 - Auxiliary channel on 10 - Error Indicator or Not Used , depending on application 11 - Not Available ... | 0 | 0 | 3 | 1 |  | {3: 'Not Available or Take No Action', 2: 'Error Indicator or Not Used ', 1: 'Auxiliary channel on', 0: 'Auxiliary channel off'}
18755 | j1939.dbc | AUXIO3 | AuxI_O72 |  | Identifies the current status of auxiliary input/output functions that are configured uniquely per application. 00 - Auxiliary channel off 01 - Auxiliary channel on 10 - Error Indicator or Not Used , depending on application 11 - Not Available ... | 0 | 0 | 3 | 1 |  | {3: 'Not Available or Take No Action', 2: 'Error Indicator or Not Used ', 1: 'Auxiliary channel on', 0: 'Auxiliary channel off'}
18756 | j1939.dbc | AUXIO3 | AuxI_O65 |  | Identifies the current status of auxiliary input/output functions that are configured uniquely per application. 00 - Auxiliary channel off 01 - Auxiliary channel on 10 - Error Indicator or Not Used , depending on application 11 - Not Available ... | 0 | 0 | 3 | 1 |  | {3: 'Not Available or Take No Action', 2: 'Error Indicator or Not Used ', 1: 'Auxiliary channel on', 0: 'Auxiliary channel off'}
18757 | j1939.dbc | AUXIO3 | AuxI_O66 |  | Identifies the current status of auxiliary input/output functions that are configured uniquely per application. 00 - Auxiliary channel off 01 - Auxiliary channel on 10 - Error Indicator or Not Used , depending on application 11 - Not Available ... | 0 | 0 | 3 | 1 |  | {3: 'Not Available or Take No Action', 2: 'Error Indicator or Not Used ', 1: 'Auxiliary channel on', 0: 'Auxiliary channel off'}
18758 | j1939.dbc | AUXIO3 | AuxI_O67 |  | Identifies the current status of auxiliary input/output functions that are configured uniquely per application. 00 - Auxiliary channel off 01 - Auxiliary channel on 10 - Error Indicator or Not Used , depending on application 11 - Not Available ... | 0 | 0 | 3 | 1 |  | {3: 'Not Available or Take No Action', 2: 'Error Indicator or Not Used ', 1: 'Auxiliary channel on', 0: 'Auxiliary channel off'}
18759 | j1939.dbc | AUXIO3 | AuxI_O68 |  | Identifies the current status of auxiliary input/output functions that are configured uniquely per application. 00 - Auxiliary channel off 01 - Auxiliary channel on 10 - Error Indicator or Not Used , depending on application 11 - Not Available ... | 0 | 0 | 3 | 1 |  | {3: 'Not Available or Take No Action', 2: 'Error Indicator or Not Used ', 1: 'Auxiliary channel on', 0: 'Auxiliary channel off'}
18760 | j1939.dbc | AUXIO3 | AuxI_O61 |  | Identifies the current status of auxiliary input/output functions that are configured uniquely per application. 00 - Auxiliary channel off 01 - Auxiliary channel on 10 - Error Indicator or Not Used , depending on application 11 - Not Available ... | 0 | 0 | 3 | 1 |  | {3: 'Not Available or Take No Action', 2: 'Error Indicator or Not Used ', 1: 'Auxiliary channel on', 0: 'Auxiliary channel off'}
18761 | j1939.dbc | AUXIO3 | AuxI_O62 |  | Identifies the current status of auxiliary input/output functions that are configured uniquely per application. 00 - Auxiliary channel off 01 - Auxiliary channel on 10 - Error Indicator or Not Used , depending on application 11 - Not Available ... | 0 | 0 | 3 | 1 |  | {3: 'Not Available or Take No Action', 2: 'Error Indicator or Not Used ', 1: 'Auxiliary channel on', 0: 'Auxiliary channel off'}
18762 | j1939.dbc | AUXIO3 | AuxI_O63 |  | Identifies the current status of auxiliary input/output functions that are configured uniquely per application. 00 - Auxiliary channel off 01 - Auxiliary channel on 10 - Error Indicator or Not Used , depending on application 11 - Not Available ... | 0 | 0 | 3 | 1 |  | {3: 'Not Available or Take No Action', 2: 'Error Indicator or Not Used ', 1: 'Auxiliary channel on', 0: 'Auxiliary channel off'}
18763 | j1939.dbc | AUXIO3 | AuxI_O64 |  | Identifies the current status of auxiliary input/output functions that are configured uniquely per application. 00 - Auxiliary channel off 01 - Auxiliary channel on 10 - Error Indicator or Not Used , depending on application 11 - Not Available ... | 0 | 0 | 3 | 1 |  | {3: 'Not Available or Take No Action', 2: 'Error Indicator or Not Used ', 1: 'Auxiliary channel on', 0: 'Auxiliary channel off'}
18764 | j1939.dbc | AUXIO3 | AuxI_O57 |  | Identifies the current status of auxiliary input/output functions that are configured uniquely per application. 00 - Auxiliary channel off 01 - Auxiliary channel on 10 - Error Indicator or Not Used , depending on application 11 - Not Available ... | 0 | 0 | 3 | 1 |  | {3: 'Not Available or Take No Action', 2: 'Error Indicator or Not Used ', 1: 'Auxiliary channel on', 0: 'Auxiliary channel off'}
18765 | j1939.dbc | AUXIO3 | AuxI_O58 |  | Identifies the current status of auxiliary input/output functions that are configured uniquely per application. 00 - Auxiliary channel off 01 - Auxiliary channel on 10 - Error Indicator or Not Used , depending on application 11 - Not Available ... | 0 | 0 | 3 | 1 |  | {3: 'Not Available or Take No Action', 2: 'Error Indicator or Not Used ', 1: 'Auxiliary channel on', 0: 'Auxiliary channel off'}
18766 | j1939.dbc | AUXIO3 | AuxI_O59 |  | Identifies the current status of auxiliary input/output functions that are configured uniquely per application. 00 - Auxiliary channel off 01 - Auxiliary channel on 10 - Error Indicator or Not Used , depending on application 11 - Not Available ... | 0 | 0 | 3 | 1 |  | {3: 'Not Available or Take No Action', 2: 'Error Indicator or Not Used ', 1: 'Auxiliary channel on', 0: 'Auxiliary channel off'}
18767 | j1939.dbc | AUXIO3 | AuxI_O60 |  | Identifies the current status of auxiliary input/output functions that are configured uniquely per application. 00 - Auxiliary channel off 01 - Auxiliary channel on 10 - Error Indicator or Not Used , depending on application 11 - Not Available ... | 0 | 0 | 3 | 1 |  | {3: 'Not Available or Take No Action', 2: 'Error Indicator or Not Used ', 1: 'Auxiliary channel on', 0: 'Auxiliary channel off'}
18768 | j1939.dbc | AUXIO3 | AuxI_O53 |  | Identifies the current status of auxiliary input/output functions that are configured uniquely per application. 00 - Auxiliary channel off 01 - Auxiliary channel on 10 - Error Indicator or Not Used , depending on application 11 - Not Available ... | 0 | 0 | 3 | 1 |  | {3: 'Not Available or Take No Action', 2: 'Error Indicator or Not Used ', 1: 'Auxiliary channel on', 0: 'Auxiliary channel off'}
18769 | j1939.dbc | AUXIO3 | AuxI_O54 |  | Identifies the current status of auxiliary input/output functions that are configured uniquely per application. 00 - Auxiliary channel off 01 - Auxiliary channel on 10 - Error Indicator or Not Used , depending on application 11 - Not Available ... | 0 | 0 | 3 | 1 |  | {3: 'Not Available or Take No Action', 2: 'Error Indicator or Not Used ', 1: 'Auxiliary channel on', 0: 'Auxiliary channel off'}
18770 | j1939.dbc | AUXIO3 | AuxI_O55 |  | Identifies the current status of auxiliary input/output functions that are configured uniquely per application. 00 - Auxiliary channel off 01 - Auxiliary channel on 10 - Error Indicator or Not Used , depending on application 11 - Not Available ... | 0 | 0 | 3 | 1 |  | {3: 'Not Available or Take No Action', 2: 'Error Indicator or Not Used ', 1: 'Auxiliary channel on', 0: 'Auxiliary channel off'}
18771 | j1939.dbc | AUXIO3 | AuxI_O56 |  | Identifies the current status of auxiliary input/output functions that are configured uniquely per application. 00 - Auxiliary channel off 01 - Auxiliary channel on 10 - Error Indicator or Not Used , depending on application 11 - Not Available ... | 0 | 0 | 3 | 1 |  | {3: 'Not Available or Take No Action', 2: 'Error Indicator or Not Used ', 1: 'Auxiliary channel on', 0: 'Auxiliary channel off'}
18772 | j1939.dbc | AUXIO3 | AuxI_O49 |  | Identifies the current status of auxiliary input/output functions that are configured uniquely per application. 00 - Auxiliary channel off 01 - Auxiliary channel on 10 - Error Indicator or Not Used , depending on application 11 - Not Available ... | 0 | 0 | 3 | 1 |  | {3: 'Not Available or Take No Action', 2: 'Error Indicator or Not Used ', 1: 'Auxiliary channel on', 0: 'Auxiliary channel off'}
18773 | j1939.dbc | AUXIO3 | AuxI_O50 |  | Identifies the current status of auxiliary input/output functions that are configured uniquely per application. 00 - Auxiliary channel off 01 - Auxiliary channel on 10 - Error Indicator or Not Used , depending on application 11 - Not Available ... | 0 | 0 | 3 | 1 |  | {3: 'Not Available or Take No Action', 2: 'Error Indicator or Not Used ', 1: 'Auxiliary channel on', 0: 'Auxiliary channel off'}
18774 | j1939.dbc | AUXIO3 | AuxI_O51 |  | Identifies the current status of auxiliary input/output functions that are configured uniquely per application. 00 - Auxiliary channel off 01 - Auxiliary channel on 10 - Error Indicator or Not Used , depending on application 11 - Not Available ... | 0 | 0 | 3 | 1 |  | {3: 'Not Available or Take No Action', 2: 'Error Indicator or Not Used ', 1: 'Auxiliary channel on', 0: 'Auxiliary channel off'}
18775 | j1939.dbc | AUXIO3 | AuxI_O52 |  | Identifies the current status of auxiliary input/output functions that are configured uniquely per application. 00 - Auxiliary channel off 01 - Auxiliary channel on 10 - Error Indicator or Not Used , depending on application 11 - Not Available ... | 0 | 0 | 3 | 1 |  | {3: 'Not Available or Take No Action', 2: 'Error Indicator or Not Used ', 1: 'Auxiliary channel on', 0: 'Auxiliary channel off'}
18776 | j1939.dbc | AUXIO4 | AuxI_O109 |  | Identifies the current status of auxiliary input/output functions that are configured uniquely per application. 00 - Auxiliary channel off 01 - Auxiliary channel on 10 - Error Indicator or Not Used , depending on application 11 - Not Available ... | 0 | 0 | 3 | 1 |  | {3: 'Not Available or Take No Action', 2: 'Error Indicator or Not Used ', 1: 'Auxiliary channel on', 0: 'Auxiliary channel off'}
18777 | j1939.dbc | AUXIO4 | AuxI_O110 |  | Identifies the current status of auxiliary input/output functions that are configured uniquely per application. 00 - Auxiliary channel off 01 - Auxiliary channel on 10 - Error Indicator or Not Used , depending on application 11 - Not Available ... | 0 | 0 | 3 | 1 |  | {3: 'Not Available or Take No Action', 2: 'Error Indicator or Not Used ', 1: 'Auxiliary channel on', 0: 'Auxiliary channel off'}
18778 | j1939.dbc | AUXIO4 | AuxI_O111 |  | Identifies the current status of auxiliary input/output functions that are configured uniquely per application. 00 - Auxiliary channel off 01 - Auxiliary channel on 10 - Error Indicator or Not Used , depending on application 11 - Not Available ... | 0 | 0 | 3 | 1 |  | {3: 'Not Available or Take No Action', 2: 'Error Indicator or Not Used ', 1: 'Auxiliary channel on', 0: 'Auxiliary channel off'}
18779 | j1939.dbc | AUXIO4 | AuxI_O112 |  | Identifies the current status of auxiliary input/output functions that are configured uniquely per application. 00 - Auxiliary channel off 01 - Auxiliary channel on 10 - Error Indicator or Not Used , depending on application 11 - Not Available ... | 0 | 0 | 3 | 1 |  | {3: 'Not Available or Take No Action', 2: 'Error Indicator or Not Used ', 1: 'Auxiliary channel on', 0: 'Auxiliary channel off'}
18780 | j1939.dbc | AUXIO4 | AuxI_O105 |  | Identifies the current status of auxiliary input/output functions that are configured uniquely per application. 00 - Auxiliary channel off 01 - Auxiliary channel on 10 - Error Indicator or Not Used , depending on application 11 - Not Available ... | 0 | 0 | 3 | 1 |  | {3: 'Not Available or Take No Action', 2: 'Error Indicator or Not Used ', 1: 'Auxiliary channel on', 0: 'Auxiliary channel off'}
18781 | j1939.dbc | AUXIO4 | AuxI_O106 |  | Identifies the current status of auxiliary input/output functions that are configured uniquely per application. 00 - Auxiliary channel off 01 - Auxiliary channel on 10 - Error Indicator or Not Used , depending on application 11 - Not Available ... | 0 | 0 | 3 | 1 |  | {3: 'Not Available or Take No Action', 2: 'Error Indicator or Not Used ', 1: 'Auxiliary channel on', 0: 'Auxiliary channel off'}
18782 | j1939.dbc | AUXIO4 | AuxI_O107 |  | Identifies the current status of auxiliary input/output functions that are configured uniquely per application. 00 - Auxiliary channel off 01 - Auxiliary channel on 10 - Error Indicator or Not Used , depending on application 11 - Not Available ... | 0 | 0 | 3 | 1 |  | {3: 'Not Available or Take No Action', 2: 'Error Indicator or Not Used ', 1: 'Auxiliary channel on', 0: 'Auxiliary channel off'}
18783 | j1939.dbc | AUXIO4 | AuxI_O108 |  | Identifies the current status of auxiliary input/output functions that are configured uniquely per application. 00 - Auxiliary channel off 01 - Auxiliary channel on 10 - Error Indicator or Not Used , depending on application 11 - Not Available ... | 0 | 0 | 3 | 1 |  | {3: 'Not Available or Take No Action', 2: 'Error Indicator or Not Used ', 1: 'Auxiliary channel on', 0: 'Auxiliary channel off'}
18784 | j1939.dbc | AUXIO4 | AuxI_O101 |  | Identifies the current status of auxiliary input/output functions that are configured uniquely per application. 00 - Auxiliary channel off 01 - Auxiliary channel on 10 - Error Indicator or Not Used , depending on application 11 - Not Available ... | 0 | 0 | 3 | 1 |  | {3: 'Not Available or Take No Action', 2: 'Error Indicator or Not Used ', 1: 'Auxiliary channel on', 0: 'Auxiliary channel off'}
18785 | j1939.dbc | AUXIO4 | AuxI_O102 |  | Identifies the current status of auxiliary input/output functions that are configured uniquely per application. 00 - Auxiliary channel off 01 - Auxiliary channel on 10 - Error Indicator or Not Used , depending on application 11 - Not Available ... | 0 | 0 | 3 | 1 |  | {3: 'Not Available or Take No Action', 2: 'Error Indicator or Not Used ', 1: 'Auxiliary channel on', 0: 'Auxiliary channel off'}
18786 | j1939.dbc | AUXIO4 | AuxI_O103 |  | Identifies the current status of auxiliary input/output functions that are configured uniquely per application. 00 - Auxiliary channel off 01 - Auxiliary channel on 10 - Error Indicator or Not Used , depending on application 11 - Not Available ... | 0 | 0 | 3 | 1 |  | {3: 'Not Available or Take No Action', 2: 'Error Indicator or Not Used ', 1: 'Auxiliary channel on', 0: 'Auxiliary channel off'}
18787 | j1939.dbc | AUXIO4 | AuxI_O104 |  | Identifies the current status of auxiliary input/output functions that are configured uniquely per application. 00 - Auxiliary channel off 01 - Auxiliary channel on 10 - Error Indicator or Not Used , depending on application 11 - Not Available ... | 0 | 0 | 3 | 1 |  | {3: 'Not Available or Take No Action', 2: 'Error Indicator or Not Used ', 1: 'Auxiliary channel on', 0: 'Auxiliary channel off'}
18788 | j1939.dbc | AUXIO4 | AuxI_O97 |  | Identifies the current status of auxiliary input/output functions that are configured uniquely per application. 00 - Auxiliary channel off 01 - Auxiliary channel on 10 - Error Indicator or Not Used , depending on application 11 - Not Available ... | 0 | 0 | 3 | 1 |  | {3: 'Not Available or Take No Action', 2: 'Error Indicator or Not Used ', 1: 'Auxiliary channel on', 0: 'Auxiliary channel off'}
18789 | j1939.dbc | AUXIO4 | AuxI_O98 |  | Identifies the current status of auxiliary input/output functions that are configured uniquely per application. 00 - Auxiliary channel off 01 - Auxiliary channel on 10 - Error Indicator or Not Used , depending on application 11 - Not Available ... | 0 | 0 | 3 | 1 |  | {3: 'Not Available or Take No Action', 2: 'Error Indicator or Not Used ', 1: 'Auxiliary channel on', 0: 'Auxiliary channel off'}
18790 | j1939.dbc | AUXIO4 | AuxI_O99 |  | Identifies the current status of auxiliary input/output functions that are configured uniquely per application. 00 - Auxiliary channel off 01 - Auxiliary channel on 10 - Error Indicator or Not Used , depending on application 11 - Not Available ... | 0 | 0 | 3 | 1 |  | {3: 'Not Available or Take No Action', 2: 'Error Indicator or Not Used ', 1: 'Auxiliary channel on', 0: 'Auxiliary channel off'}
18791 | j1939.dbc | AUXIO4 | AuxI_O100 |  | Identifies the current status of auxiliary input/output functions that are configured uniquely per application. 00 - Auxiliary channel off 01 - Auxiliary channel on 10 - Error Indicator or Not Used , depending on application 11 - Not Available ... | 0 | 0 | 3 | 1 |  | {3: 'Not Available or Take No Action', 2: 'Error Indicator or Not Used ', 1: 'Auxiliary channel on', 0: 'Auxiliary channel off'}
18792 | j1939.dbc | AUXIO4 | AuxI_O93 |  | Identifies the current status of auxiliary input/output functions that are configured uniquely per application. 00 - Auxiliary channel off 01 - Auxiliary channel on 10 - Error Indicator or Not Used , depending on application 11 - Not Available ... | 0 | 0 | 3 | 1 |  | {3: 'Not Available or Take No Action', 2: 'Error Indicator or Not Used ', 1: 'Auxiliary channel on', 0: 'Auxiliary channel off'}
18793 | j1939.dbc | AUXIO4 | AuxI_O94 |  | Identifies the current status of auxiliary input/output functions that are configured uniquely per application. 00 - Auxiliary channel off 01 - Auxiliary channel on 10 - Error Indicator or Not Used , depending on application 11 - Not Available ... | 0 | 0 | 3 | 1 |  | {3: 'Not Available or Take No Action', 2: 'Error Indicator or Not Used ', 1: 'Auxiliary channel on', 0: 'Auxiliary channel off'}
18794 | j1939.dbc | AUXIO4 | AuxI_O95 |  | Identifies the current status of auxiliary input/output functions that are configured uniquely per application. 00 - Auxiliary channel off 01 - Auxiliary channel on 10 - Error Indicator or Not Used , depending on application 11 - Not Available ... | 0 | 0 | 3 | 1 |  | {0: 'Auxiliary channel off', 3: 'Not Available or Take No Action', 2: 'Error Indicator or Not Used ', 1: 'Auxiliary channel on'}
18795 | j1939.dbc | AUXIO4 | AuxI_O96 |  | Identifies the current status of auxiliary input/output functions that are configured uniquely per application. 00 - Auxiliary channel off 01 - Auxiliary channel on 10 - Error Indicator or Not Used , depending on application 11 - Not Available ... | 0 | 0 | 3 | 1 |  | {3: 'Not Available or Take No Action', 2: 'Error Indicator or Not Used ', 1: 'Auxiliary channel on', 0: 'Auxiliary channel off'}
18796 | j1939.dbc | AUXIO4 | AuxI_O89 |  | Identifies the current status of auxiliary input/output functions that are configured uniquely per application. 00 - Auxiliary channel off 01 - Auxiliary channel on 10 - Error Indicator or Not Used , depending on application 11 - Not Available ... | 0 | 0 | 3 | 1 |  | {3: 'Not Available or Take No Action', 2: 'Error Indicator or Not Used ', 1: 'Auxiliary channel on', 0: 'Auxiliary channel off'}
18797 | j1939.dbc | AUXIO4 | AuxI_O90 |  | Identifies the current status of auxiliary input/output functions that are configured uniquely per application. 00 - Auxiliary channel off 01 - Auxiliary channel on 10 - Error Indicator or Not Used , depending on application 11 - Not Available ... | 0 | 0 | 3 | 1 |  | {3: 'Not Available or Take No Action', 2: 'Error Indicator or Not Used ', 1: 'Auxiliary channel on', 0: 'Auxiliary channel off'}
18798 | j1939.dbc | AUXIO4 | AuxI_O91 |  | Identifies the current status of auxiliary input/output functions that are configured uniquely per application. 00 - Auxiliary channel off 01 - Auxiliary channel on 10 - Error Indicator or Not Used , depending on application 11 - Not Available ... | 0 | 0 | 3 | 1 |  | {3: 'Not Available or Take No Action', 2: 'Error Indicator or Not Used ', 1: 'Auxiliary channel on', 0: 'Auxiliary channel off'}
18799 | j1939.dbc | AUXIO4 | AuxI_O92 |  | Identifies the current status of auxiliary input/output functions that are configured uniquely per application. 00 - Auxiliary channel off 01 - Auxiliary channel on 10 - Error Indicator or Not Used , depending on application 11 - Not Available ... | 0 | 0 | 3 | 1 |  | {3: 'Not Available or Take No Action', 2: 'Error Indicator or Not Used ', 1: 'Auxiliary channel on', 0: 'Auxiliary channel off'}
18800 | j1939.dbc | AUXIO4 | AuxI_O85 |  | Identifies the current status of auxiliary input/output functions that are configured uniquely per application. 00 - Auxiliary channel off 01 - Auxiliary channel on 10 - Error Indicator or Not Used , depending on application 11 - Not Available ... | 0 | 0 | 3 | 1 |  | {3: 'Not Available or Take No Action', 2: 'Error Indicator or Not Used ', 1: 'Auxiliary channel on', 0: 'Auxiliary channel off'}
18801 | j1939.dbc | AUXIO4 | AuxI_O86 |  | Identifies the current status of auxiliary input/output functions that are configured uniquely per application. 00 - Auxiliary channel off 01 - Auxiliary channel on 10 - Error Indicator or Not Used , depending on application 11 - Not Available ... | 0 | 0 | 3 | 1 |  | {3: 'Not Available or Take No Action', 2: 'Error Indicator or Not Used ', 1: 'Auxiliary channel on', 0: 'Auxiliary channel off'}
18802 | j1939.dbc | AUXIO4 | AuxI_O87 |  | Identifies the current status of auxiliary input/output functions that are configured uniquely per application. 00 - Auxiliary channel off 01 - Auxiliary channel on 10 - Error Indicator or Not Used , depending on application 11 - Not Available ... | 0 | 0 | 3 | 1 |  | {3: 'Not Available or Take No Action', 2: 'Error Indicator or Not Used ', 1: 'Auxiliary channel on', 0: 'Auxiliary channel off'}
18803 | j1939.dbc | AUXIO4 | AuxI_O88 |  | Identifies the current status of auxiliary input/output functions that are configured uniquely per application. 00 - Auxiliary channel off 01 - Auxiliary channel on 10 - Error Indicator or Not Used , depending on application 11 - Not Available ... | 0 | 0 | 3 | 1 |  | {3: 'Not Available or Take No Action', 2: 'Error Indicator or Not Used ', 1: 'Auxiliary channel on', 0: 'Auxiliary channel off'}
18804 | j1939.dbc | AUXIO4 | AuxI_O81 |  | Identifies the current status of auxiliary input/output functions that are configured uniquely per application. 00 - Auxiliary channel off 01 - Auxiliary channel on 10 - Error Indicator or Not Used , depending on application 11 - Not Available ... | 0 | 0 | 3 | 1 |  | {3: 'Not Available or Take No Action', 2: 'Error Indicator or Not Used ', 1: 'Auxiliary channel on', 0: 'Auxiliary channel off'}
18805 | j1939.dbc | AUXIO4 | AuxI_O82 |  | Identifies the current status of auxiliary input/output functions that are configured uniquely per application. 00 - Auxiliary channel off 01 - Auxiliary channel on 10 - Error Indicator or Not Used , depending on application 11 - Not Available ... | 0 | 0 | 3 | 1 |  | {3: 'Not Available or Take No Action', 2: 'Error Indicator or Not Used ', 1: 'Auxiliary channel on', 0: 'Auxiliary channel off'}
18806 | j1939.dbc | AUXIO4 | AuxI_O83 |  | Identifies the current status of auxiliary input/output functions that are configured uniquely per application. 00 - Auxiliary channel off 01 - Auxiliary channel on 10 - Error Indicator or Not Used , depending on application 11 - Not Available ... | 0 | 0 | 3 | 1 |  | {3: 'Not Available or Take No Action', 2: 'Error Indicator or Not Used ', 1: 'Auxiliary channel on', 0: 'Auxiliary channel off'}
18807 | j1939.dbc | AUXIO4 | AuxI_O84 |  | Identifies the current status of auxiliary input/output functions that are configured uniquely per application. 00 - Auxiliary channel off 01 - Auxiliary channel on 10 - Error Indicator or Not Used , depending on application 11 - Not Available ... | 0 | 0 | 3 | 1 |  | {3: 'Not Available or Take No Action', 2: 'Error Indicator or Not Used ', 1: 'Auxiliary channel on', 0: 'Auxiliary channel off'}
18808 | j1939.dbc | BSA | TrailerBrakeStrokeAxle5Right |  | Brake stroke status for right brake actuator on trailer axle 5. 000 - OK (Normal operation) 001 - Non-functioning 010 - Overstroke 011 - Dragging brake 100 - Reserved 101 - Reserved 110 - Sensor error 111 - Not available | 0 | 0 | 7 | 1 |  | {7: 'Not available', 6: 'Sensor error', 5: 'Reserved', 4: 'Reserved', 3: 'Dragging brake', 2: 'Overstroke', 1: 'Non-functioning', 0: 'OK'}
18809 | j1939.dbc | BSA | TrailerBrakeStrokeAxle5Left |  | Brake stroke status for left brake actuator on trailer axle 5. 000 - OK (Normal operation) 001 - Non-functioning 010 - Overstroke 011 - Dragging brake 100 - Reserved 101 - Reserved 110 - Sensor error 111 - Not available | 0 | 0 | 7 | 1 |  | {7: 'Not available', 6: 'Sensor error', 5: 'Reserved', 4: 'Reserved', 3: 'Dragging brake', 2: 'Overstroke', 1: 'Non-functioning', 0: 'OK'}
18810 | j1939.dbc | BSA | TrailerBrakeStrokeAxle4Right |  | Brake stroke status for right brake actuator on trailer axle 4. 000 - OK (Normal operation) 001 - Non-functioning 010 - Overstroke 011 - Dragging brake 100 - Reserved 101 - Reserved 110 - Sensor error 111 - Not available | 0 | 0 | 7 | 1 |  | {7: 'Not available', 6: 'Sensor error', 5: 'Reserved', 4: 'Reserved', 3: 'Dragging brake', 2: 'Overstroke', 1: 'Non-functioning', 0: 'OK'}
18811 | j1939.dbc | BSA | TrailerBrakeStrokeAxle4Left |  | Brake stroke status for left brake actuator on trailer axle 4. 000 - OK (Normal operation) 001 - Non-functioning 010 - Overstroke 011 - Dragging brake 100 - Reserved 101 - Reserved 110 - Sensor error 111 - Not available | 0 | 0 | 7 | 1 |  | {7: 'Not available', 6: 'Sensor error', 5: 'Reserved', 4: 'Reserved', 3: 'Dragging brake', 2: 'Overstroke', 1: 'Non-functioning', 0: 'OK'}
18812 | j1939.dbc | BSA | TrailerBrakeStrokeAxle3Right |  | Brake stroke status for right brake actuator on trailer axle 3. 000 - OK (Normal operation) 001 - Non-functioning 010 - Overstroke 011 - Dragging brake 100 - Reserved 101 - Reserved 110 - Sensor error 111 - Not available | 0 | 0 | 7 | 1 |  | {7: 'Not available', 6: 'Sensor error', 5: 'Reserved', 4: 'Reserved', 3: 'Dragging brake', 2: 'Overstroke', 1: 'Non-functioning', 0: 'OK'}
18813 | j1939.dbc | BSA | TrailerBrakeStrokeAxle3Left |  | Brake stroke status for left brake actuator on trailer axle 3. 000 - OK (Normal operation) 001 - Non-functioning 010 - Overstroke 011 - Dragging brake 100 - Reserved 101 - Reserved 110 - Sensor error 111 - Not available | 0 | 0 | 7 | 1 |  | {7: 'Not available', 6: 'Sensor error', 5: 'Reserved', 4: 'Reserved', 3: 'Dragging brake', 2: 'Overstroke', 1: 'Non-functioning', 0: 'OK'}
18814 | j1939.dbc | BSA | TrailerBrakeStrokeAxle2Right |  | Brake stroke status for right brake actuator on trailer axle 2. 000 - OK (Normal operation) 001 - Non-functioning 010 - Overstroke 011 - Dragging brake 100 - Reserved 101 - Reserved 110 - Sensor error 111 - Not available | 0 | 0 | 7 | 1 |  | {7: 'Not available', 6: 'Sensor error', 5: 'Reserved', 4: 'Reserved', 3: 'Dragging brake', 2: 'Overstroke', 1: 'Non-functioning', 0: 'OK'}
18815 | j1939.dbc | BSA | TrailerBrakeStrokeAxle2Left |  | Brake stroke status for left brake actuator on trailer axle 2. 000 - OK (Normal operation) 001 - Non-functioning 010 - Overstroke 011 - Dragging brake 100 - Reserved 101 - Reserved 110 - Sensor error 111 - Not available | 0 | 0 | 7 | 1 |  | {7: 'Not available', 6: 'Sensor error', 5: 'Reserved', 4: 'Reserved', 3: 'Dragging brake', 2: 'Overstroke', 1: 'Non-functioning', 0: 'OK'}
18816 | j1939.dbc | BSA | TrailerBrakeStrokeAxle1Right |  | Brake stroke status for right brake actuator on trailer axle 1. 000 - OK (Normal operation) 001 - Non-functioning 010 - Overstroke 011 - Dragging brake 100 - Reserved 101 - Reserved 110 - Sensor error 111 - Not available | 0 | 0 | 7 | 1 |  | {7: 'Not available', 6: 'Sensor error', 5: 'Reserved', 4: 'Reserved', 3: 'Dragging brake', 2: 'Overstroke', 1: 'Non-functioning', 0: 'OK'}
18817 | j1939.dbc | BSA | TrailerBrakeStrokeAxle1Left |  | Brake stroke status for left brake actuator on trailerr axle 1. 000 - OK (Normal operation) 001 - Non-functioning 010 - Overstroke 011 - Dragging brake 100 - Reserved 101 - Reserved 110 - Sensor error 111 - Not available | 0 | 0 | 7 | 1 |  | {7: 'Not available', 6: 'Sensor error', 5: 'Reserved', 4: 'Reserved', 3: 'Dragging brake', 2: 'Overstroke', 1: 'Non-functioning', 0: 'OK'}
18818 | j1939.dbc | BSA | TractorBrakeStrokeAxle5Right |  | Brake stroke status for right brake actuator on tractor axle 5. 000 - OK (Normal operation) 001 - Non-functioning 010 - Overstroke 011 - Dragging brake 100 - Reserved 101 - Reserved 110 - Sensor error 111 - Not available | 0 | 0 | 7 | 1 |  | {7: 'Not available', 6: 'Sensor error', 5: 'Reserved', 4: 'Reserved', 3: 'Dragging brake', 2: 'Overstroke', 1: 'Non-functioning', 0: 'OK'}
18819 | j1939.dbc | BSA | TractorBrakeStrokeAxle5Left |  | Brake stroke status for left brake actuator on tractor axle 5. 000 - OK (Normal operation) 001 - Non-functioning 010 - Overstroke 011 - Dragging brake 100 - Reserved 101 - Reserved 110 - Sensor error 111 - Not available | 0 | 0 | 7 | 1 |  | {7: 'Not available', 6: 'Sensor error', 5: 'Reserved', 4: 'Reserved', 3: 'Dragging brake', 2: 'Overstroke', 1: 'Non-functioning', 0: 'OK'}
18820 | j1939.dbc | BSA | TractorBrakeStrokeAxle4Right |  | Brake stroke status for right brake actuator on tractor axle 4. 000 - OK (Normal operation) 001 - Non-functioning 010 - Overstroke 011 - Dragging brake 100 - Reserved 101 - Reserved 110 - Sensor error 111 - Not available | 0 | 0 | 7 | 1 |  | {7: 'Not available', 6: 'Sensor error', 5: 'Reserved', 4: 'Reserved', 3: 'Dragging brake', 2: 'Overstroke', 1: 'Non-functioning', 0: 'OK'}
18821 | j1939.dbc | BSA | TractorBrakeStrokeAxle4Left |  | Brake stroke status for left brake actuator on tractor axle 4. 000 - OK (Normal operation) 001 - Non-functioning 010 - Overstroke 011 - Dragging brake 100 - Reserved 101 - Reserved 110 - Sensor error 111 - Not available | 0 | 0 | 7 | 1 |  | {7: 'Not available', 6: 'Sensor error', 5: 'Reserved', 4: 'Reserved', 3: 'Dragging brake', 2: 'Overstroke', 1: 'Non-functioning', 0: 'OK'}
18822 | j1939.dbc | BSA | TractorBrakeStrokeAxle3Right |  | Brake stroke status for right brake actuator on tractor axle 3. 000 - OK (Normal operation) 001 - Non-functioning 010 - Overstroke 011 - Dragging brake 100 - Reserved 101 - Reserved 110 - Sensor error 111 - Not available | 0 | 0 | 7 | 1 |  | {0: 'OK', 7: 'Not available', 6: 'Sensor error', 5: 'Reserved', 4: 'Reserved', 3: 'Dragging brake', 2: 'Overstroke', 1: 'Non-functioning'}
18823 | j1939.dbc | BSA | TractorBrakeStrokeAxle3Left |  | Brake stroke status for left brake actuator on tractor axle 3. 000 - OK (Normal operation) 001 - Non-functioning 010 - Overstroke 011 - Dragging brake 100 - Reserved 101 - Reserved 110 - Sensor error 111 - Not available | 0 | 0 | 7 | 1 |  | {7: 'Not available', 6: 'Sensor error', 5: 'Reserved', 4: 'Reserved', 3: 'Dragging brake', 2: 'Overstroke', 1: 'Non-functioning', 0: 'OK'}
18824 | j1939.dbc | BSA | TractorBrakeStrokeAxle2Right |  | Brake stroke status for right brake actuator on tractor axle 2. 000 - OK (Normal operation) 001 - Non-functioning 010 - Overstroke 011 - Dragging brake 100 - Reserved 101 - Reserved 110 - Sensor error 111 - Not available | 0 | 0 | 7 | 1 |  | {7: 'Not available', 6: 'Sensor error', 5: 'Reserved', 4: 'Reserved', 3: 'Dragging brake', 2: 'Overstroke', 1: 'Non-functioning', 0: 'OK'}
18825 | j1939.dbc | BSA | TractorBrakeStrokeAxle2Left |  | Brake stroke status for left brake actuator on tractor axle 2. 000 - OK (Normal operation) 001 - Non-functioning 010 - Overstroke 011 - Dragging brake 100 - Reserved 101 - Reserved 110 - Sensor error 111 - Not available | 0 | 0 | 7 | 1 |  | {7: 'Not available', 6: 'Sensor error', 5: 'Reserved', 4: 'Reserved', 3: 'Dragging brake', 2: 'Overstroke', 1: 'Non-functioning', 0: 'OK'}
18826 | j1939.dbc | BSA | TractorBrakeStrokeAxle1Right |  | Brake stroke status for right brake actuator on tractor axle 1. 000 - OK (Normal operation) 001 - Non-functioning 010 - Overstroke 011 - Dragging brake 100 - Reserved 101 - Reserved 110 - Sensor error 111 - Not available | 0 | 0 | 7 | 1 |  | {7: 'Not available', 6: 'Sensor error', 5: 'Reserved', 4: 'Reserved', 3: 'Dragging brake', 2: 'Overstroke', 1: 'Non-functioning', 0: 'OK'}
18827 | j1939.dbc | BSA | TractorBrakeStrokeAxle1Left |  | Brake stroke status for left brake actuator on tractor axle 1. 000 - OK (Normal operation) 001 - Non-functioning 010 - Overstroke 011 - Dragging brake 100 - Reserved 101 - Reserved 110 - Sensor error 111 - Not available | 0 | 0 | 7 | 1 |  | {7: 'Not available', 6: 'Sensor error', 5: 'Reserved', 4: 'Reserved', 3: 'Dragging brake', 2: 'Overstroke ', 1: 'Non-functioning', 0: 'OK'}
18828 | j1939.dbc | AMB | RoadSurfaceTemp | °C | Indicated temperature of road surface over which vehicle is operating. | 0 | -273 | 1734.9688 | 0.03125 |  | {}
18829 | j1939.dbc | AMB | EngAirIntakeTemp | °C | Temperature of air entering vehicle air induction system. | 0 | -40 | 210 | 1 |  | {}
18830 | j1939.dbc | AMB | AmbientAirTemp | °C | Temperature of air surrounding vehicle. | 0 | -273 | 1734.9688 | 0.03125 |  | {}
18831 | j1939.dbc | AMB | CabInteriorTemp | °C | Temperature of air inside the part of the vehicle that encloses the driver and vehicle operating controls. Note: See also SPN 1691. SPN 1662 is an additional diagnostic SPN associated with cab temperature. | 0 | -273 | 1734.9688 | 0.03125 |  | {}
18832 | j1939.dbc | AMB | BarometricPress | kPa | Absolute air pressure of the atmosphere. | 0 | 0 | 125 | 0.5 |  | {}
18833 | j1939.dbc | AIR2 | EngAirStopPress | kPa | Gage pressure of air in an engine stopping system that utilizes compressed air to provide the force required to stop the crankshaft. Engine stopping air is typically used for emergency engine stopping. | 0 | 0 | 1000 | 4 |  | {}
18834 | j1939.dbc | AIR2 | EngAirStartPress6831 | kPa | Gage pressure of air in an engine starting system that utilizes compressed air to provide the force required to rotate the crankshaft. See SPN 82 for higher resolution. | 0 | 0 | 4000 | 16 |  | {}
18835 | j1939.dbc | AIR2 | EngAirStartPress | kPa | Gage pressure of air in an engine starting system that utilizes compressed air to provide the force required to rotate the crankshaft. | 0 | 0 | 1000 | 4 |  | {}
18836 | j1939.dbc | AIR1 | AirCompressorStatus |  | Indicates whether the air compressor is actively compressing air. 00 Compressor not active 01 Compressor active 10 Error indicator 11 Not available | 0 | 0 | 3 | 1 |  | {3: 'Not available', 2: 'Error indicator', 1: 'Compressor active', 0: 'Compressor not active'}
18837 | j1939.dbc | AIR1 | AirSuspensionSupplyPress | kPa | The pneumatic pressure in the circuit for the electronically controlled air suspension system. | 0 | 0 | 2000 | 8 |  | {}
18838 | j1939.dbc | AIR1 | AuxEquipmentSupplyPress | kPa | The pneumatic pressure in the auxiliary circuit. | 0 | 0 | 2000 | 8 |  | {}
18839 | j1939.dbc | AIR1 | PowertrainCircuitAirSupplyPress | kPa | Supply pressure to carry the pressure information for the powertrain circuit. This circuit typically would feed powertrain components such as throttles, gearbox actuators and aftertreatment actuators for EGR and SCR systems. | 0 | 0 | 2000 | 8 |  | {}
18840 | j1939.dbc | AIR1 | ServiceBrakeCircuit2AirPress | kPa | The pneumatic pressure in the secondary service brake circuit or reservoir, supplying the front axle. | 0 | 0 | 2000 | 8 |  | {}
18841 | j1939.dbc | AIR1 | ServiceBrakeCircuit1AirPress | kPa | The pneumatic pressure in the primary service brake circuit or reservoir, supplying the rear axle. | 0 | 0 | 2000 | 8 |  | {}
18842 | j1939.dbc | AIR1 | ParkingAnd_orTrailerAirPress | kPa | The pneumatic pressure in the circuit or reservoir for the parking brake and/or the trailer supply. | 0 | 0 | 2000 | 8 |  | {}
18843 | j1939.dbc | AIR1 | PneumaticSupplyPress | kPa | The pneumatic pressure in the main reservoir, sometimes referred to as the wet tank. | 0 | 0 | 2000 | 8 |  | {}
18844 | j1939.dbc | AI | SteerAxleLubePress | kPa | The steering axle lubricant pressure. | 0 | 0 | 1000 | 4 |  | {}
18845 | j1939.dbc | AI | SteerAxleTemp | °C | Temperature of lubricant in steering axle. | 0 | -40 | 210 | 1 |  | {}
18846 | j1939.dbc | AI | DriveAxleLubePress | kPa | The drive axle lubricant pressure with location determined by Drive Axle Location (SPN 930). | 0 | 0 | 1000 | 4 |  | {}
18847 | j1939.dbc | AI | DriveAxleTemp | °C | Temperature of axle lubricant in drive axle. | 0 | -40 | 210 | 1 |  | {}
18848 | j1939.dbc | AI | DriveAxleLiftAirPress | kPa | Gage pressure of air in system that utilizes compressed air to provide force between axle and frame. | 0 | 0 | 1000 | 4 |  | {}
18849 | j1939.dbc | AI | DriveAxleLocation |  | To identify to which of several similar devices (such as tires or fuel tanks) the information applies. The low order 4 bits represent a position number, counting left to right when facing in the direction of normal vehicle travel (forward). The ... | 0 | 0 | 255 | 1 |  | {}
18850 | j1939.dbc | AF2 | EngGsMssFlwSnsrFuelingCorrection | % | The amount of fuel the Gas Mass Flow Rate Sensor is sensing should be added or subtracted compared to the maximum amount of fuel the control system allows the sensor to add or subtract. | 0 | -125 | 125 | 1 |  | {}
18851 | j1939.dbc | AF2 | GsFlInjctonPulseCorrectionFactor | % | A correction to the gaseous fuel injection pulse (expressed in msec) represented as a percentage. 100% means no correction, higher values indicate increased pulse time, lower values indicate decreased pulse time. | 0 | 0 | 150 | 0.0078125 |  | {}
18852 | j1939.dbc | AF2 | EngTurboWastegateValvePos | % | The position of the turbocharger wastegate valve (not the electronic wastegate control valve). | 0 | 0 | 100 | 0.4 |  | {}
18853 | j1939.dbc | AF2 | EngDesiredAbsIntakeManifoldPress | kPa | The desired absolute intake manifold pressure (turbo boost limit) of the engine. | 0 | 0 | 6425.5 | 0.1 |  | {}
18854 | j1939.dbc | AF2 | EngGasFuelCorrectionFactor | % | A correction to a predefined gaseous fuel energy (expressed in energy per unit volume) represented as a percentage. The actual fuel energy used to control the engine is the product of the gaseous fuel correction factor and the energy of the gas. | 0 | 0 | 250 | 1 |  | {}
18855 | j1939.dbc | ACC2 | RequestedACCDistanceMode |  | The Requested Distance Control Mode to the ACC system from the operators interface. The ACC Set Distance Mode (SPN 1589) indicates the selected Distance Control Mode for the ACC system. This parameter is the driver requested setting for this. 000 ... | 0 | 0 | 7 | 1 |  | {7: 'not available', 6: 'error condition', 5: 'not defined', 4: 'Requested ACC Distance Mode #5', 3: 'Requested ACC Distance Mode #4', 2: 'Requested ACC Distance Mode #3', 1: 'Requested ACC Distance Mode #2', 0: 'Requested ACC Distance Mode #1'}
18856 | j1939.dbc | ACC2 | ACCUsageDemand |  | This parameter indicates the drivers demand to activate or deactivate ACC keeping distance control. 00 driver demand for not using ACC distance keeping control 01 driver demand for using ACC distance keeping control 10 reserved 11 don't care | 0 | 0 | 3 | 1 |  | {3: "don't care", 2: 'reserved', 1: 'driver demand for using ACC distance keeping control', 0: 'driver demand for not using ACC distance keeping control'}
18857 | j1939.dbc | ACC1 | ForwardCollisionWarning |  | This parameter indicates if a collision is imminent and strong driver reaction either by braking hard or by an avoidance maneuver are imperative to prevent a collision. 00 No warning 01 Collision is imminent 10 Error indicator 11 not available ... | 0 | 0 | 3 | 1 |  | {3: 'not available', 2: 'Error indicator', 1: 'Collision is imminent', 0: 'No warning'}
18858 | j1939.dbc | ACC1 | ACCDistanceAlertSignal |  | Signal to indicate to the operator that the ACC system is not able to maintain the distance to the target. Example: Target stopping rapidly. This signal may be used to activate warning sounds or indicators. 00 ACC DAS Not Active 01 ACC DAS Active ... | 0 | 0 | 3 | 1 |  | {3: 'Take no action', 2: 'Reserved', 1: 'ACC DAS Active', 0: 'ACC DAS Not Active'}
18859 | j1939.dbc | ACC1 | ACCSystemShutoffWarning |  | Signal to warn the driver of system deactivation due to non-driver actions. Example: Attempting to control vehicle speed below or above limits of ACC. This signal may be used to activate warning sounds or indicators. 00 ACC SSOW Not Active 01 ACC ... | 0 | 0 | 3 | 1 |  | {3: 'Take no action', 2: 'Reserved', 1: 'ACC SSOW Active', 0: 'ACC SSOW Not Active'}
18860 | j1939.dbc | ACC1 | ACCTargetDetected |  | Signal to indicate to the driver that the ACC system has detected a target. 00 No targets detected 01 Target detected 10 Reserved 11 Take no action | 0 | 0 | 3 | 1 |  | {3: 'Take no action', 2: 'Reserved', 1: 'Target detected', 0: 'No targets detected'}
18861 | j1939.dbc | ACC1 | RoadCurvature | 1/km | Estimated value of the current road curvature for use by the adaptive cruise control system. Positive values are used for left curves. Curvature is the inverse of the radius and is zero for straight roads. | 0 | -250 | 251.992 | 0.0078125 |  | {}
18862 | j1939.dbc | ACC1 | AdptiveCruiseCtrlSetDistanceMode |  | Selected distance mode for adaptive cruise control. 000 ACC Distance mode #1 (largest distance) 001 ACC Distance mode #2 010 ACC Distance mode #3 011 ACC Distance mode #4 100 ACC Distance mode #5 (shortest distance) 101 Conventional cruise ... | 0 | 0 | 7 | 1 |  | {7: 'Not available/not valid', 6: 'Error condition', 5: 'Conventional cruise control mode', 4: 'ACC Distance mode #5', 3: 'ACC Distance mode #4', 2: 'ACC Distance mode #3', 1: 'ACC Distance mode #2', 0: 'ACC Distance mode #1'}
18863 | j1939.dbc | ACC1 | AdaptiveCruiseCtrlMode |  | This parameter is used to indicate the current state, or mode, of operation by the Adaptive Cruise Control (ACC) device. The states characterize independent system states (e.g., it is not possible to express distance control active and overtake mode ... | 0 | 0 | 7 | 1 |  | {7: 'Not available/not valid', 6: 'Disabled or error condition', 5: 'Finish mode', 4: 'Hold mode', 3: 'Overtake mode', 2: 'Distance control active', 1: 'Speed control active', 0: 'Off'}
18864 | j1939.dbc | ACC1 | AdaptiveCruiseCtrlSetSpeed | km/h | Value of the desired (chosen) velocity of the adaptive cruise control system. | 0 | 0 | 120 | 1 |  | {}
18865 | j1939.dbc | ACC1 | DistanceToForwardVehicle | m | Distance to the preceding vehicle situated within 250 m in the same lane and moving in the same direction. | 0 | 0 | 250 | 1 |  | {}
18866 | j1939.dbc | ACC1 | SpeedOfForwardVehicle | km/h | Absolute velocity of the preceding vehicle situated within 250 m in the same lane and moving in the same direction. | 0 | 0 | 250 | 1 |  | {}
18867 | j1939.dbc | ACTL | ArticulationAngle | deg | Angle of deflection of an articulated transit vehicle (rotation angle about the vehicles z-axis). A right turn (clockwise) is indicated with a positive angle and a left turn is indicated with a negative angle. This parameter is defined according to ... | 0 | -125 | 125 | 1 |  | {}
18868 | j1939.dbc | AAI | RelativeHumidity | % | Measures humidity of combustion air prior to entry into turbocharger | 0 | 0 | 100 | 0.4 |  | {}
18869 | j1939.dbc | AAI | AuxLevel | mm | Level measured by a sensor. | 0 | 0 | 6425.5 | 0.1 |  | {}
18870 | j1939.dbc | AAI | AuxPress2 | kPa | Pressure measured by auxiliary pressure sensor #2. Not to be used in place of existing SPNs. | 0 | 0 | 4000 | 16 |  | {}
18871 | j1939.dbc | AAI | AuxPress1 | kPa | Pressure measured by auxiliary pressure sensor #1. Not to be used in place of existing SPNs. | 0 | 0 | 4000 | 16 |  | {}
18872 | j1939.dbc | AAI | AuxTemp2 | °C | Temperature measured by auxiliary temperature sensor #2. Not to be used in place of existing SPNs. | 0 | -40 | 210 | 1 |  | {}
18873 | j1939.dbc | AAI | AuxTemp1 | °C | Temperature measured by auxiliary temperature sensor #1. Not to be used in place of existing SPNs. | 0 | -40 | 210 | 1 |  | {}
18874 | j1939.dbc | AF1 | LNGVaporizerCoolantOutletTemp | °C | Temperature of coolant at outlet of liquified natural gas vaporizer. This parameter is also used to determine if coolant has reached freezing temperature. | 0 | -40 | 210 | 1 |  | {}
18875 | j1939.dbc | AF1 | EngGasFuelVentPress | kPa | Gaseous fuel pressure through a vent pipe. | 0 | 0 | 32127.5 | 0.5 |  | {}
18876 | j1939.dbc | AF1 | EngBlowerBypassValvePos | % | Relative position of the blower bypass valve. | 0 | 0 | 100 | 0.4 |  | {}
18877 | j1939.dbc | AF1 | EngGasSupplyPress | kPa | Gage pressure of gaseous fuel supply to fuel metering device. | 0 | 0 | 32127.5 | 0.5 |  | {}
18878 | j1939.dbc | ACKM | AddressBusy |  |  | 0 | 0 | 255 | 1 |  | {}
18879 | j1939.dbc | ACKM | ControlByte_ACKM |  | Indicates the acknowledgement response. 0 - Positive Acknowledgment (ACK) 1 - Negative Acknowledgment (NACK) 2 - Access Denied (PGN supported but access denied) 3 - Cannot Respond (PGN supported but ECU cannot respond now) cannot respond with ... | 0 | 0 | 255 | 1 |  | {3: 'Cannot Respond', 2: 'Access Denied', 1: 'Negative Acknowledgment', 0: 'Positive Acknowledgment'}
18880 | j1939.dbc | ACKM | ParameterGroupNumber |  | PGN which is requested by the Request message | 0 | 0 | 16777215 | 1 |  | {}
18881 | j1939.dbc | ACKM | GroupFunctionValue |  | Group Function of PGN being acknowledged. This field identifies for a device the specific group function of a PGN being acknowledged or declined. This field is not used if the PGN being acknowledged or declined is not a group function PGN. | 0 | 0 | 250 | 1 |  | {}
18882 | j1939.dbc | ACKM | AddressAccessDenied |  |  | 0 | 0 | 255 | 1 |  | {}
18883 | j1939.dbc | ACKM | AddressNACK |  |  | 0 | 0 | 255 | 1 |  | {}
18884 | j1939.dbc | ACKM | AddressAcknowledged |  |  | 0 | 0 | 255 | 1 |  | {}
18885 | j1939.dbc | DC1 | Status2OfDoors |  | Composite indication of all bus door statuses. Enabled means the bus doors are able to be automatically opened or closed. 00 all bus doors are disabled 01 at least 1 bus door enabled 10 error 11 not available | 0 | 0 | 3 | 1 |  | {3: 'not available', 2: 'error', 1: 'at least 1 bus door enabled ', 0: 'all bus doors are disabled'}
18886 | j1939.dbc | DC1 | Ramp_WheelChairLiftPos |  | Signal which indicates the actual position of the ramp / wheel chair lift. 00 Inside bus 01 Outside bus 10 Error 11 Not available | 0 | 0 | 3 | 1 |  | {3: 'Not available', 2: 'Error', 1: 'Outside bus', 0: 'Inside bus'}
18887 | j1939.dbc | DC1 | PosOfDoors |  | Signal which indicates the actual position of the doors. 0000 At least 1 door is open 0001 Closing last door 0010 All doors closed 0011-1101 Not defined 1110 Error 1111 Not available | 0 | 0 | 15 | 1 |  | {15: 'Not available', 14: 'Error', 2: 'All doors closed', 1: 'Closing last door', 0: 'At least 1 door is open'}
18888 | j1939.dbc | FWSS1 | FifthWheelRollWarningIndicator |  | Indicates to the vehicle operator that the roll moment has exceeded a preset limit. 00 Limit not exceeded 01 Limit exceeded 10 error 11 Not Available | 0 | 0 | 3 | 1 |  | {3: 'Not Available', 2: 'error', 1: 'Limit exceeded', 0: 'Limit not exceeded'}
18889 | j1939.dbc | FWSS1 | FifthWheelRollMoment | N | Fifth wheel roll moment force - If the moment is positive, the trailer is rolling clockwise relative to the normal vehicle forward motion. | 0 | -320000 | 322550 | 10 |  | {}
18890 | j1939.dbc | FWSS1 | FifthWheelDrawbarForce | N | Fifth wheel drawbar force, with the trailer held stationary a positive force is generated by the vehicle pulling forward. | 0 | -320000 | 322550 | 10 |  | {}
18891 | j1939.dbc | FWSS1 | FifthWheelVerticalForce | N | The amount of load being applied to the fifth wheel by the trailer. Zero load is indicated without a trailer. | 0 | 0 | 321275 | 5 |  | {}
18892 | j1939.dbc | FWSS2 | FifthWheelSliderLockIndicator |  | Indicates to vehicle operator that the fifth wheel slider is in position and locked. 00 Not Locked 01 Locked 10 Error 11 Not Available | 0 | 0 | 3 | 1 |  | {3: 'Not Available', 2: 'Error', 1: 'Locked', 0: 'Not Locked'}
18893 | j1939.dbc | FWSS2 | FifthWheelSliderPos | mm | Slider position measurement. Zero equals fully back position, that is, the farthest to the rear of the vehicle. | 0 | 0 | 2500 | 10 |  | {}
18894 | j1939.dbc | FWSS2 | FfthWhlLockCoupleStatusIndicator |  | Indicates results of coupling operation to the vehicle operator. For incomplete couples further information can be obtained from the fifth wheel error status SPN. 00 Incomplete or bad couple, truck should not be moved 01 Successful couple ... | 0 | 0 | 3 | 1 |  | {3: 'Not Available', 2: 'Error', 1: 'Successful couple detected', 0: 'Incomplete or bad couple'}
18895 | j1939.dbc | FWSS2 | FfthWhlLckReadyToCoupleIndicator |  | Indicates to the vehicle operator that the fifth wheel lock is open and ready to couple. 00 Lock not open, not ready to couple 01 Lock open, ready to couple 10 Error 11 Not Available | 0 | 0 | 3 | 1 |  | {3: 'Not Available', 2: 'Error', 1: 'Lock open', 0: 'Lock not open'}
18896 | j1939.dbc | FWSS2 | FifthWheelErrorStatus |  | Fifth wheel error state which conveys information when coupling status is incomplete or bad. 0000 0 - Improper Couple 0001 1 - Locks Closed / No Kingpin at Startup 0010 2 - Kingpin / Locks Open at Startup 0011 3 - Not Used 0100 4 ... | 0 | 0 | 15 | 1 |  | {15: '15', 14: '14', 13: '13', 12: '12', 11: '11', 10: '10', 9: '9', 8: '8', 7: '7', 6: '6', 5: '5', 4: '4', 3: '3', 2: '2', 1: '1', 0: '0'}
18897 | j1939.dbc | SSI | RollAndPitchMeasurementLatency | ms | The estimated measurement latency of the measurement. NOTE: This is only the sensor latency and does not include any additional latencies that might exist because of the CAN Bus or overall system implementation. Latency is the time from sensor ... | 0 | 0 | 125 | 0.5 |  | {}
18898 | j1939.dbc | SSI | PitchAndRollCompensated |  | Compensated mode for the pitch and roll measurements. Compensation is the use of multiple sensors together to enhance the output of pitch and roll measurements. 00 - Compensation Off 01 - Compensation On 10 - Error 11 - Not Available | 0 | 0 | 3 | 1 |  | {3: 'Not Available', 2: 'Error', 1: 'Compensation On', 0: 'Compensation Off'}
18899 | j1939.dbc | SSI | PitchRateFigureOfMerit |  | Figure of merit for the pitch rate measurement. 00 - Pitch rate fully functional. Data is within sensor specification. 01 - Pitch rate degraded. Data is suspect due to environmental conditions. 10 - Error 11 - Not available | 0 | 0 | 3 | 1 |  | {3: 'Not available', 2: 'Error', 1: 'Pitch rate degraded', 0: 'Pitch rate fully functional'}
18900 | j1939.dbc | SSI | RollAngleFigureOfMerit |  | Figure of merit for roll angle measurement. 00 - Roll angle fully functional. Data is within sensor specification. 01 - Roll angle degraded. Data is suspect due to environmental conditions. 10 - Error 11 - Not available | 0 | 0 | 3 | 1 |  | {3: 'Not available', 2: 'Error', 1: 'Roll angle degraded', 0: 'Roll angle fully functional'}
18901 | j1939.dbc | SSI | PitchAngleFigureOfMerit |  | Figure of merit for pitch angle measurement. 00 - Pitch angle fully functional. Data is within sensor specification. 01 - Pitch angle degraded. Data is suspect due to environmental conditions. 10 - Error 11 - Not available | 0 | 0 | 3 | 1 |  | {3: 'Not available', 2: 'Error', 1: 'Pitch angle degraded', 0: 'Pitch angle fully functional'}
18902 | j1939.dbc | SSI | PitchRate | deg/s | Pitch rate is the rate-of-change of the pitch angle over time, where the pitch angle vector is in the direction of travel of the vehicle. The pitch rate for increasing ascent over time is reported with a positive value. This parameter is defined ... | 0 | -64 | 64.51 | 0.002 |  | {}
18903 | j1939.dbc | SSI | RollAngle | deg | The angle between the vehicle y-axis and the ground plane (i.e. rotation about the X-axis). The roll angle for a roll to the right is reported with a positive value. Roll angle is the same for both Z-Down and Z-Up axis systems, since both systems ... | 0 | -64 | 64.51 | 0.002 |  | {}
18904 | j1939.dbc | SSI | PitchAngle | deg | The angle between the vehicle x-axis and the ground plane (i.e. rotation about the vehicle Y-axis). The pitch angle for an angle of ascent is reported with a positive value. This parameter is defined according to a Z-Down axis system and the sign ... | 0 | -64 | 64.51 | 0.002 |  | {}
18905 | j1939.dbc | TRF1 | TransOilLevel1MeasurementStatus |  | Measurement status for the first instance of a transmission oil level indicator. Indicates if conditions are acceptable to obtain a valid transmission oil level measurement as conveyed in SPN 124 Transmission Oil Level or SPN 3027 Transmission Oil ... | 0 | 0 | 15 | 1 |  | {15: 'Not available', 14: 'Error', 13: 'Conditions not valid, Other', 12: 'Not defined', 11: 'Not defined', 10: 'Not defined', 9: 'Conditions not valid, No request for reading', 8: 'Conditions not valid, Engine speed too high', 7: 'Conditions not valid, Engine speed too low', 6: 'Conditions not valid, Vehicle not level', 5: 'Conditions not valid, Vehicle moving', 4: 'Conditions not valid, Transmission fluid temperature too high', 3: 'Conditions not valid, Transmission fluid temperature too low', 2: 'Conditions not valid, Transmission in gear', 1: 'Conditions not valid, Settling timer still counting down', 0: 'Conditions valid for transmission oil level measurement'}
18906 | j1939.dbc | TRF1 | TransOilLevel1CountdownTimer |  | Countdown timer for the first instance of a transmission oil level indicator. Once all vehicle conditions (such as vehicle stopped, etc) are met, some transmissions may require a settling time' to allow the fluid level to normalize. This ... | 0 | 0 | 13 | 1 |  | {15: 'Not Available', 14: 'Error', 13: 'Thirteen minutes', 12: 'Twelve minutes', 11: 'Eleven minutes', 10: 'Ten minutes', 9: 'Nine minutes', 8: 'Eight minutes', 7: 'Seven minutes', 6: 'Six minutes', 5: 'Five minutes', 4: 'Four minutes', 3: 'Three minutes', 2: 'Two minutes', 1: 'One minute', 0: 'less than 1 minute'}
18907 | j1939.dbc | TRF1 | TransOilLevel1High_Low | L | First instance of a transmission oil level indicator. Conveys the amount of current volume of transmission sump oil compared to recommended volume. Positive values indicate overfill. Zero means the transmission fluild is filled to the recommended ... | 0 | -62.5 | 62.5 | 0.5 |  | {}
18908 | j1939.dbc | TRF1 | TransOilTemp1 | °C | First instance of transmission lubricant temperature. | 0 | -273 | 1734.9688 | 0.03125 |  | {}
18909 | j1939.dbc | TRF1 | TransOilPress | kPa | Gage pressure of lubrication fluid in transmission, measured after pump. | 0 | 0 | 4000 | 16 |  | {}
18910 | j1939.dbc | TRF1 | TransFilterDiffPress | kPa | Change in transmission fluid pressure, measured after the filter, due to accumulation of solid or semisolid material on or in the filter. | 0 | 0 | 500 | 2 |  | {}
18911 | j1939.dbc | TRF1 | TransOilLevel1 | % | First instance of a transmission oil level indicator. Conveys the ratio of volume of transmission sump oil to recommended volume. | 0 | 0 | 100 | 0.4 |  | {}
18912 | j1939.dbc | TRF1 | ClutchPress | kPa | Gage pressure of oil within a wet clutch. | 0 | 0 | 4000 | 16 |  | {}
18913 | j1939.dbc | VEP1 | KeyswitchBatteryPotential | V | Battery potential measured at the input of the electronic control unit supplied through a key switch or similar switching device. | 0 | 0 | 3212.75 | 0.05 |  | {}
18914 | j1939.dbc | VEP1 | BatteryPotential_PowerInput1 | V | This parameter measures the first source of battery potential as measured at the input of the ECU/actuator etc. coming from one or more batteries, irrespective of the distance between the component and the battery. This SPN is also used when ECUs ... | 0 | 0 | 3212.75 | 0.05 |  | {}
18915 | j1939.dbc | VEP1 | ChargingSystemPotential | V | Electrical potential measured at the charging system output. The charging system may be any device charging the batteries. This includes alternators, generators, solid state charger and other charging devices. | 0 | 0 | 3212.75 | 0.05 |  | {}
18916 | j1939.dbc | VEP1 | AltCurrent | A | Measure of electrical current flow from the alternator. Alternator Current (High Range/Resolution) parameter SPN 1795 has a higher range and resolution of the same parameter. | 0 | 0 | 250 | 1 |  | {}
18917 | j1939.dbc | VEP1 | NetBatteryCurrent | A | Net flow of electrical current into/out of the first battery or first set of batteries used for starting the engine, for lighting, and for ignition (SLI). See SPN 2579 for alternate range and resolution. | 0 | -125 | 125 | 1 |  | {}
18918 | j1939.dbc | WCM2 | WrelessCommunicationNetworkType2 |  | Type of Wireless Communication Network 0 = Cellular network #1 1 = Cellular network #2 2 = Wireless LAN #1 3 = Wireless LAN #2 4 = Satellite network 5-250 = Reserved for Future Assignment 251-253 = Reserved 254 = Error 255 = Not Available | 0 | 0 | 255 | 1 |  | {255: 'Not Available', 254: 'Error', 4: 'Satellite network', 3: 'Wireless LAN #2', 2: 'Wireless LAN #1', 1: 'Cellular network #2', 0: 'Cellular network #1'}
18919 | j1939.dbc | WCM2 | NetworkSignalStrength2 | % | Indicates the signal strength for the wireless communications network type. | 0 | 0 | 100 | 0.4 |  | {}
18920 | j1939.dbc | WCM2 | NetworkAntennaStatus2 |  | Indicates the status of the antenna for the wireless communications network type 0 = Off 1 = On 2-250 = Reserved for Future Assignment 251-253 = Reserved 254 = Error 255 = Not Available | 0 | 0 | 255 | 1 |  | {255: 'Not Available', 254: 'Error', 1: 'On', 0: 'Off'}
18921 | j1939.dbc | WCM2 | NetworkServiceStatus2 |  | Indicates the status of the Service for the wireless communications network type 0 = Local Service 1 = Roaming Service 2 = Service not available 3 = Not Authorized to Operate on Service 4-250 = Reserved for Future Assignment 251-253 = Reserved ... | 0 | 0 | 255 | 1 |  | {255: 'Not Available', 254: 'Error', 3: 'Not Authorized to Operate on Service', 2: 'Service not available', 1: 'Roaming Service', 0: 'Local Service'}
18922 | j1939.dbc | WCM2 | NetworkTransceiverStatus2 |  | Indicates the status of the transceiver for the wireless communications network type 0 = Off 1 = On 2 = Not Authorized to Operate on Network 3-250 = Reserved for Future Assignment 251-253 = Reserved 254 = Error 255 = Not Available | 0 | 0 | 255 | 1 |  | {255: 'Not Available', 254: 'Error', 2: 'Not Authorized to Operate on Network', 1: 'On', 0: 'Off'}
18923 | j1939.dbc | WCM1 | WrelessCommunicationNetworkType1 |  | Type of Wireless Communication Network 0 = Cellular network #1 1 = Cellular network #2 2 = Wireless LAN #1 3 = Wireless LAN #2 4 = Satellite network 5-250 = Reserved for Future Assignment 251-253 = Reserved 254 = Error 255 = Not Available | 0 | 0 | 255 | 1 |  | {255: 'Not Available', 254: 'Error', 4: 'Satellite network', 3: 'Wireless LAN #2', 2: 'Wireless LAN #1', 1: 'Cellular network #2', 0: 'Cellular network #1'}
18924 | j1939.dbc | WCM1 | NetworkSignalStrength1 | % | Indicates the signal strength for the wireless communications network type. | 0 | 0 | 100 | 0.4 |  | {}
18925 | j1939.dbc | WCM1 | NetworkAntennaStatus1 |  | Indicates the status of the antenna for the wireless communications network type 0 = Off 1 = On 2-250 = Reserved for Future Assignment 251-253 = Reserved 254 = Error 255 = Not Available | 0 | 0 | 255 | 1 |  | {255: 'Not Available', 254: 'Error', 1: 'On', 0: 'Off'}
18926 | j1939.dbc | WCM1 | NetworkServiceStatus1 |  | Indicates the status of the Service for the wireless communications network type 0 = Local Service 1 = Roaming Service 2 = Service not available 3 = Not Authorized to Operate on Service 4-250 = Reserved for Future Assignment 251-253 = Reserved ... | 0 | 0 | 255 | 1 |  | {255: 'Not Available', 254: 'Error', 3: 'Not Authorized to Operate on Service', 2: 'Service not available', 1: 'Roaming Service', 0: 'Local Service'}
18927 | j1939.dbc | WCM1 | NetworkTransceiverStatus1 |  | Indicates the status of the transceiver for the wireless communications network type 0 = Off 1 = On 2 = Not Authorized to Operate on Network 3-250 = Reserved for Future Assignment 251-253 = Reserved 254 = Error 255 = Not Available | 0 | 0 | 255 | 1 |  | {255: 'Not Available', 254: 'Error', 2: 'Not Authorized to Operate on Network', 1: 'On', 0: 'Off'}
18928 | j1939.dbc | VROM | VoltageRegulatorEnabled |  | State signal indicating the Voltage Regulator is enabled. This parameter indicates whether the regulator is regulating or not regulating generator output voltage. 00 - Not regulating voltage - unit disabled 01 - Regulating voltage 10 - Reserved ... | 0 | 0 | 3 | 1 |  | {3: 'Not available', 2: 'Reserved', 1: 'Regulating voltage', 0: 'Not regulating voltage'}
18929 | j1939.dbc | VROM | VoltageRegulatorSoftStartState |  | State signal indicating the mode of the Voltage regulator soft start function. Soft start controls the generator voltage overshoot by controlling the rate of rise of the generator output voltage at generator start up. 00 - Soft start is inactive ... | 0 | 0 | 3 | 1 |  | {3: 'Not available', 2: 'Reserved', 1: 'Soft start is active', 0: 'Soft start is inactive'}
18930 | j1939.dbc | VROM | VltgRgltrUndrfrqncyCmpnstnEnbld |  | State signal indicating the operating mode for underfrequency compensation. 00 - Underfrequency compensation disabled 01 - Underfrequency compensation enabled 10 - Reserved 11 - Not available Note: Underfrequency compensation is when the ... | 0 | 0 | 3 | 1 |  | {3: 'Not available', 2: 'Reserved', 1: 'Underfrequency compensation enabled', 0: 'Underfrequency compensation disabled'}
18931 | j1939.dbc | VROM | VltgRgltrVAr_PwrFctrOprtingMode |  | State signal indicating the operating mode for the Voltage regulator VAr/Power Factor 000 - VAr/Power Factor regulation disabled 001 - Power factor regulation enabled 010 - VAr regulation enabled 011 - Reserved 100 - Reserved 101 - Reserved ... | 0 | 0 | 7 | 1 |  | {7: 'Not available', 6: 'Reserved', 5: 'Reserved', 4: 'Reserved', 3: 'Reserved', 2: 'VAr regulation enabled', 1: 'Power factor regulation enabled', 0: 'VAr/Power Factor regulation disabled'}
18932 | j1939.dbc | VROM | VltgRglatorLoadCompensationMode |  | State signal indicating the voltage regulator load compensation mode. Load compensation is when the voltage is adjusted based on the magnitude of load current 000 - load compensation disabled 001 - Voltage droop compensation enabled 010 - IR ... | 0 | 0 | 7 | 1 |  | {7: 'Not available', 6: 'Reserved', 5: 'Reserved', 4: 'Reserved', 3: 'Reserved', 2: 'IR line drop compensation enabled', 1: 'Voltage droop compensation enabled', 0: 'load compensation disabled'}
18933 | j1939.dbc | VREP | GnrtrOtputVoltageBiasPercentage | % | Measured signal that represents the voltage bias percentage of the generator ouptput voltage being requested by external to the voltage regulator. Generator output voltage bias percentage is the amount of voltage in percent the generator output ... | 0 | -100 | 100 | 0.1 |  | {}
18934 | j1939.dbc | VREP | GeneratorExcitationFieldCurrent | A | Measured signal that represents the generator excitation field current. | 0 | 0 | 3212.75 | 0.05 |  | {}
18935 | j1939.dbc | VREP | GeneratorExcitationFieldVoltage | V | Measured signal that represents the generator excitation field voltage. Generator excitation field voltage is indicative of the amount of excitation current being supplied by the voltage regulator to the generator field. | 0 | -1606 | 1606.75 | 0.05 |  | {}
18936 | j1939_HVAC.dbc | AMB | RoadSurfaceTemp | Â°C | Indicated temperature of road surface over which vehicle is operating. | 0 | -273 | 1734.9688 | 0.03125 |  | {}
18937 | j1939_HVAC.dbc | AMB | EngAirIntakeTemp | Â°C | Temperature of air entering vehicle air induction system. | 0 | -40 | 210 | 1 |  | {}
18938 | j1939_HVAC.dbc | AMB | AmbientAirTemp | °C | Temperature of air surrounding vehicle. | 0 | -273 | 1734.9688 | 0.03125 |  | {}
18939 | j1939_HVAC.dbc | AMB | CabInteriorTemp | Â°C | Temperature of air inside the part of the vehicle that encloses the driver and vehicle operating controls. Note: See also SPN 1691. SPN 1662 is an additional diagnostic SPN associated with cab temperature. | 0 | -273 | 1734.9688 | 0.03125 |  | {}
18940 | j1939_HVAC.dbc | AMB | BarometricPress | kPa | Absolute air pressure of the atmosphere. | 0 | 0 | 125 | 0.5 |  | {}
18941 | j1939_system.dbc | AC | IdentityNumber |  |  | 0 | 0 | 2097151 | 1 |  | {}
18942 | j1939_system.dbc | AC | ManufacturerCode |  | Assigned by NMEA 2000 Committee | 0 | 0 | 2047 | 1 |  | {0: 'Reserved', 806: 'Charge'}
18943 | j1939_system.dbc | AC | ECUInstance |  |  | 0 | 0 | 7 | 1 |  | {}
18944 | j1939_system.dbc | AC | FunctionInstance |  |  | 0 | 0 | 31 | 1 |  | {}
18945 | j1939_system.dbc | AC | Function |  |  | 0 | 0 | 255 | 1 |  | {0: 'Engine', 1: 'Auxiliary Power Unit (APU)', 2: 'Electric Propulsion Control', 3: 'Transmission', 4: 'Battery Pack Monitor', 5: 'Shift Control/Console', 6: 'Power TakeOff - (Main or Rear)', 7: 'Axle - Steering', 8: 'Axle - Drive', 9: 'Brakes - System Controller', 10: 'Brakes - Steer Axle', 11: 'Brakes - Drive Axle', 12: 'Retarder - Engine', 13: 'Retarder - Driveline', 14: 'Cruise Control', 15: 'Fuel System', 16: 'Steering Controller', 17: 'Suspension - Steer Axle', 18: 'Suspension - Drive Axle', 19: 'Instrument Cluster', 20: 'Trip Recorder', 21: 'Cab Climate Control', 22: 'Aerodynamic Control', 23: 'Vehicle Navigation', 24: 'Vehicle Security', 25: 'Network Interconnect ECU', 26: 'Body Controller', 27: 'Power TakeOff (Sec or Front)', 28: 'Off Vehicle Gateway', 29: 'Virtual Terminal (in cab)', 30: 'Management Computer', 31: 'Propulsion Battery Charger', 32: 'Headway Controller', 33: 'System Monitor', 34: 'Hydraulic Pump Controller', 35: 'Suspension - System Controller', 36: 'Pneumatic - System Controller', 37: 'Cab Controller', 38: 'Tire Pressure Control', 39: 'Ignition Control Module', 40: 'Seat Control', 41: 'Lighting - Operator Controls', 42: 'Water Pump Control', 43: 'Transmission Display', 44: 'Exhaust Emission Control', 45: 'Veh Dynamic Stability Cntl', 46: 'Oil Sensor Unit', 47: 'Information System Controller', 48: 'Ramp Control', 49: 'Clutch/Converter Control', 50: 'Auxiliary Heater', 51: 'FwdLooking Collision Warn Sys', 52: 'Chassis Controller', 53: 'Alternator/Charging System', 54: 'Communications Unit, Cellular', 55: 'Communications Unit, Satellite', 56: 'Communications Unit, Radio', 57: 'Steering Column Unit', 58: 'Fan Drive Control', 59: 'Starter', 60: 'Cab Display', 61: 'File Server/Printer', 62: 'On-Board Diagnostic Unit', 63: 'Engine Valve Controller', 64: 'Endurance Braking', 65: 'Gas Flow Measurement', 66: 'I/O Controller', 67: 'Electrical System Controller', 68: 'AftertreatmentSystemGasMeasur', 69: 'EngEmissionAftertreatementSys', 70: 'Auxiliary Regeneration Device', 71: 'Transfer Case Control', 72: 'Coolant Valve Controller', 73: 'Rollover Detection Control', 74: 'Lubrication System', 75: 'Supplemental Fan', 76: 'Temperature Sensor', 77: 'Fuel Properties Sensor', 78: 'Fire Suppression System', 79: 'Power Systems Manager', 80: 'Electric Powertrain', 81: 'Reserved', 82: 'Reserved', 83: 'Reserved', 84: 'Reserved', 85: 'Reserved', 86: 'Reserved', 87: 'Reserved', 88: 'Reserved', 89: 'Reserved', 90: 'Reserved', 91: 'Reserved', 92: 'Reserved', 93: 'Reserved', 94: 'Reserved', 95: 'Reserved', 96: 'Reserved', 97: 'Reserved', 98: 'Reserved', 99: 'Reserved', 100: 'Reserved', 101: 'Reserved', 102: 'Reserved', 103: 'Reserved', 104: 'Reserved', 105: 'Reserved', 106: 'Reserved', 107: 'Reserved', 108: 'Reserved', 109: 'Reserved', 110: 'Reserved', 111: 'Reserved', 112: 'Reserved', 113: 'Reserved', 114: 'Reserved', 115: 'Reserved', 116: 'Reserved', 117: 'Reserved', 118: 'Reserved', 119: 'Reserved', 120: 'Reserved', 121: 'Reserved', 122: 'Reserved', 123: 'Reserved', 124: 'Reserved', 125: 'Reserved', 126: 'Reserved', 127: 'Reserved', 255: 'Not Available'}
18946 | j1939_system.dbc | AC | ReservedBit |  | Reserved for future definition by SAE. The reserved bit shall be set to zero. | 0 | 0 | 0 | 1 |  | {}
18947 | j1939_system.dbc | AC | VehicleSystem |  |  | 0 | 0 | 127 | 1 |  | {0: 'Non-specific System', 127: 'Not Available'}
18948 | j1939_system.dbc | AC | VehicleSystem1 |  |  | 0 | 0 | 127 | 1 |  | {0: 'Non-specific System', 1: 'Tractor', 2: 'Trailer', 127: 'Not Available'}
18949 | j1939_system.dbc | AC | VehicleSystem2 |  |  | 0 | 0 | 127 | 1 |  | {0: 'Non-specific System', 1: 'Tractor', 2: 'Tillage', 3: 'Secondary Tillage', 4: 'Planters/Seeders', 5: 'Fertilizers', 6: 'Sprayers', 7: 'Harvesters', 8: 'Root Harvesters', 9: 'Forage', 10: 'Irrigation', 11: 'Transport/Trailer', 12: 'Farm Yard Operations', 13: 'Powered Auxiliary Device', 14: 'Special Crops', 15: 'Earth Work', 16: 'Skidder', 17: 'Sensor Systems', 19: 'Timber Harvesters', 20: 'Forwarders', 21: 'Timber loaders', 22: 'Timber Processing Machines', 23: 'Mulchers', 24: 'Utility Vehicles', 25: 'Slurry Applicators', 127: 'Not Available'}
18950 | j1939_system.dbc | AC | VehicleSystem3 |  |  | 0 | 0 | 127 | 1 |  | {0: 'Non-specific System', 1: 'Skid Steer Loader', 2: 'Articulated Dump Truck', 3: 'Backhoe', 4: 'Crawler', 5: 'Excavator', 6: 'Forklift', 7: 'Four Wheel Drive Loader', 8: 'Grader', 127: 'Not Available'}
18951 | j1939_system.dbc | AC | VehicleSystem4 |  |  | 0 | 0 | 127 | 1 |  | {0: 'Non-specific System', 10: 'System Tools', 20: 'Safety Systems', 25: 'Inter/Intranetwork Device', 30: 'Electrical Distribution', 35: 'Electrical Generation', 40: 'SteeringAndControlSurfaces', 50: 'Propulsion', 60: 'Navigation', 70: 'Communications', 75: 'Sensor Comm Interface', 80: 'Inst/General Sys (deprecate)', 85: 'External Environment', 90: 'Internal Environment', 100: 'Deck, Cargo and Fishing Eqt', 120: 'Display', 125: 'Entertainment', 127: 'Not Available'}
18952 | j1939_system.dbc | AC | VehicleSystem5 |  |  | 0 | 0 | 127 | 1 |  | {0: 'Ind. Process Cntl Stationary', 127: 'Not Available'}
18953 | j1939_system.dbc | AC | VehicleSystemInstance |  |  | 0 | 0 | 15 | 1 |  | {}
18954 | j1939_system.dbc | AC | IndustryGroup |  | 0 = Global 1 = On-Highway 2 = Agricultural and Forestry 3 = Construction 4 = Marine 5 = Industrial - Process Control - Stationary (Gen-Sets) 6 = Reserve for SAE 7 = Reserve for SAE | 0 | 0 | 7 | 1 |  | {0: 'Global', 1: 'On-Highway', 2: 'Agricultural and Forestry', 3: 'Construction', 4: 'Marine', 5: 'IndustrialProcessCtrlStationary', 6: 'Reserved for SAE', 7: 'Reserved for SAE'}
18955 | j1939_system.dbc | AC | ArbitraryAddressCapable |  |  | 0 | 0 | 1 | 1 |  | {}
18956 | j1939_system.dbc | ACKM | ControlByte_ACKM |  | Indicates the acknowledgement response. 0 - Positive Acknowledgment (ACK) 1 - Negative Acknowledgment (NACK) 2 - Access Denied (PGN supported but access denied) 3 - Cannot Respond (PGN supported but ECU cannot respond now) cannot respond with ... | 0 | 0 | 255 | 1 |  | {0: 'Positive Acknowledgment', 1: 'Negative Acknowledgment', 2: 'Access Denied', 3: 'Cannot Respond'}
18957 | j1939_system.dbc | ACKM | GroupFunctionValue |  | Group Function of PGN being acknowledged. This field identifies for a device the specific group function of a PGN being acknowledged or declined. This field is not used if the PGN being acknowledged or declined is not a group function PGN. | 0 | 0 | 250 | 1 |  | {}
18958 | j1939_system.dbc | ACKM | AddressAcknowledged |  |  | 0 | 0 | 255 | 1 |  | {}
18959 | j1939_system.dbc | ACKM | AddressNACK |  |  | 0 | 0 | 255 | 1 |  | {}
18960 | j1939_system.dbc | ACKM | AddressAccessDenied |  |  | 0 | 0 | 255 | 1 |  | {}
18961 | j1939_system.dbc | ACKM | AddressBusy |  |  | 0 | 0 | 255 | 1 |  | {}
18962 | j1939_system.dbc | ACKM | ParameterGroupNumber |  | PGN which is requested by the Request message | 0 | 0 | 16777215 | 1 |  | {}
18963 | j1939_system.dbc | DM01 | PLStatus |  | This lamp is used to relay trouble code information that is reporting a problem with a vehicle system that is most probably not electronic subsystem related. For instance, engine coolant temperature is exceeding its prescribed temperature range. 00 ... | 0 | 0 | 3 | 1 |  | {0: 'Lamp Off', 1: 'Lamp On', 2: 'Reserved', 3: 'Not available'}
18964 | j1939_system.dbc | DM01 | AWLStatus |  | This lamp is used to relay trouble code information that is reporting a problem with the vehicle system but the vehicle need not be immediately stopped. 00 Lamp Off 01 Lamp On 10 Reserved 11 Not available | 0 | 0 | 3 | 1 |  | {0: 'Lamp Off', 1: 'Lamp On', 2: 'Reserved', 3: 'Not available'}
18965 | j1939_system.dbc | DM01 | RSLState |  | This lamp is used to relay trouble code information that is of a severe enough condition that it warrants stopping the vehicle. 00 Lamp Off 01 Lamp On 10 Reserved 11 Not available | 0 | 0 | 3 | 1 |  | {0: 'Lamp Off', 1: 'Lamp On', 2: 'Reserved', 3: 'Not available'}
18966 | j1939_system.dbc | DM01 | MILStatus |  | A lamp used to relay only emissions-related trouble code information. This lamp is only illuminated when there is an emission-related trouble code active. 00 Lamp Off 01 Lamp On 10 Short MIL for WWH OBD 11 Not available Note ... | 0 | 0 | 3 | 1 |  | {0: 'Lamp Off', 1: 'Lamp On', 2: 'Short MIL for WWH OBD', 3: 'Not available'}
18967 | j1939_system.dbc | DM01 | FlashProtectLamp |  | This parameter provides the capability to flash the engine protect lamp 00 - Slow Flash (1 Hz, 50 % duty cycle) 01 - Fast Flash (2 Hz or faster, 50% duty cycle) 10 - Reserved 11 - Unavailable / Do Not Flash | 0 | 0 | 3 | 1 |  | {0: 'Slow Flash', 1: 'Fast Flash', 2: 'Reserved', 3: 'Unavailable / Do Not Flash'}
18968 | j1939_system.dbc | DM01 | FlashAmberWarningLamp |  | This parameter provides the capability to flash the AWL 00 - Slow Flash (1 Hz, 50 % duty cycle) 01 - Fast Flash (2 Hz or faster, 50% duty cycle) 10 - Reserved 11 - Unavailable / Do Not Flash | 0 | 0 | 3 | 1 |  | {0: 'Slow Flash', 1: 'Fast Flash', 2: 'Reserved', 3: 'Unavailable / Do Not Flash'}
18969 | j1939_system.dbc | DM01 | FlashRedStopLamp |  | This parameter provides the capability to flash the RSL 00 - Slow Flash (1 Hz, 50 % duty cycle) 01 - Fast Flash (2 Hz or faster, 50% duty cycle) 10 - Reserved 11 - Unavailable / Do Not Flash | 0 | 0 | 3 | 1 |  | {0: 'Slow Flash', 1: 'Fast Flash', 2: 'Reserved', 3: 'Unavailable / Do Not Flash'}
18970 | j1939_system.dbc | DM01 | FlashMalfuncIndicatorLamp |  | This parameter provides the capability to flash the MIL 00 - Slow Flash (1 Hz, 50 % duty cycle) 01 - Fast Flash (2 Hz or faster, 50% duty cycle) 10 - Class C DTC 11 - Unavailable / Do Not Flash Note: State 10 is for WWH OBD discriminatory ... | 0 | 0 | 3 | 1 |  | {0: 'Slow Flash', 1: 'Fast Flash', 2: 'Class C DTC ', 3: 'Unavailable / Do Not Flash'}
18971 | j1939_system.dbc | DM01 | DTC1 |  | Diagnostic Trouble Code | 0 | 0 | 4294967295 | 1 |  | {}
18972 | j1939_system.dbc | DM01 | DTC2 |  | Diagnostic Trouble Code | 0 | 0 | 4294967295 | 1 |  | {}
18973 | j1939_system.dbc | DM01 | DTC3 |  | Diagnostic Trouble Code | 0 | 0 | 4294967295 | 1 |  | {}
18974 | j1939_system.dbc | DM01 | DTC4 |  | Diagnostic Trouble Code | 0 | 0 | 4294967295 | 1 |  | {}
18975 | j1939_system.dbc | DM01 | DTC5 |  | Diagnostic Trouble Code | 0 | 0 | 4294967295 | 1 |  | {}
18976 | j1939_system.dbc | DM02 | PLStatus |  | This lamp is used to relay trouble code information that is reporting a problem with a vehicle system that is most probably not electronic subsystem related. For instance, engine coolant temperature is exceeding its prescribed temperature range. 00 ... | 0 | 0 | 3 | 1 |  | {0: 'Lamp Off', 1: 'Lamp On', 2: 'Reserved', 3: 'Not available'}
18977 | j1939_system.dbc | DM02 | AWLStatus |  | This lamp is used to relay trouble code information that is reporting a problem with the vehicle system but the vehicle need not be immediately stopped. 00 Lamp Off 01 Lamp On 10 Reserved 11 Not available | 0 | 0 | 3 | 1 |  | {0: 'Lamp Off', 1: 'Lamp On', 2: 'Reserved', 3: 'Not available'}
18978 | j1939_system.dbc | DM02 | RSLState |  | This lamp is used to relay trouble code information that is of a severe enough condition that it warrants stopping the vehicle. 00 Lamp Off 01 Lamp On 10 Reserved 11 Not available | 0 | 0 | 3 | 1 |  | {0: 'Lamp Off', 1: 'Lamp On', 2: 'Reserved', 3: 'Not available'}
18979 | j1939_system.dbc | DM02 | MILStatus |  | A lamp used to relay only emissions-related trouble code information. This lamp is only illuminated when there is an emission-related trouble code active. 00 Lamp Off 01 Lamp On 10 Short MIL for WWH OBD 11 Not available Note ... | 0 | 0 | 3 | 1 |  | {0: 'Lamp Off', 1: 'Lamp On', 2: 'Short MIL for WWH OBD', 3: 'Not available'}
18980 | j1939_system.dbc | DM02 | FlashProtectLamp |  | This parameter provides the capability to flash the engine protect lamp 00 - Slow Flash (1 Hz, 50 % duty cycle) 01 - Fast Flash (2 Hz or faster, 50% duty cycle) 10 - Reserved 11 - Unavailable / Do Not Flash | 0 | 0 | 3 | 1 |  | {0: 'Slow Flash', 1: 'Fast Flash', 2: 'Reserved', 3: 'Unavailable / Do Not Flash'}
18981 | j1939_system.dbc | DM02 | FlashAmberWarningLamp |  | This parameter provides the capability to flash the AWL 00 - Slow Flash (1 Hz, 50 % duty cycle) 01 - Fast Flash (2 Hz or faster, 50% duty cycle) 10 - Reserved 11 - Unavailable / Do Not Flash | 0 | 0 | 3 | 1 |  | {0: 'Slow Flash', 1: 'Fast Flash', 2: 'Reserved', 3: 'Unavailable / Do Not Flash'}
18982 | j1939_system.dbc | DM02 | FlashRedStopLamp |  | This parameter provides the capability to flash the RSL 00 - Slow Flash (1 Hz, 50 % duty cycle) 01 - Fast Flash (2 Hz or faster, 50% duty cycle) 10 - Reserved 11 - Unavailable / Do Not Flash | 0 | 0 | 3 | 1 |  | {0: 'Slow Flash', 1: 'Fast Flash', 2: 'Reserved', 3: 'Unavailable / Do Not Flash'}
18983 | j1939_system.dbc | DM02 | FlashMalfuncIndicatorLamp |  | This parameter provides the capability to flash the MIL 00 - Slow Flash (1 Hz, 50 % duty cycle) 01 - Fast Flash (2 Hz or faster, 50% duty cycle) 10 - Class C DTC 11 - Unavailable / Do Not Flash Note: State 10 is for WWH OBD discriminatory ... | 0 | 0 | 3 | 1 |  | {0: 'Slow Flash', 1: 'Fast Flash', 2: 'Class C DTC ', 3: 'Unavailable / Do Not Flash'}
18984 | j1939_system.dbc | DM02 | DTC1 |  | Diagnostic Trouble Code | 0 | 0 | 4294967295 | 1 |  | {}
18985 | j1939_system.dbc | DM02 | DTC2 |  | Diagnostic Trouble Code | 0 | 0 | 4294967295 | 1 |  | {}
18986 | j1939_system.dbc | DM02 | DTC3 |  | Diagnostic Trouble Code | 0 | 0 | 4294967295 | 1 |  | {}
18987 | j1939_system.dbc | DM02 | DTC4 |  | Diagnostic Trouble Code | 0 | 0 | 4294967295 | 1 |  | {}
18988 | j1939_system.dbc | DM02 | DTC5 |  | Diagnostic Trouble Code | 0 | 0 | 4294967295 | 1 |  | {}
18989 | j1939_system.dbc | DM13 | J1939Network1 |  | Identifies the action to be performed on the J1939 Network #1, Primary Vehicle Network' communications port. 00 Stop Broadcast 01 Start Broadcast 10 Reserved 11 Don't Care/take no action (leave as is) | 0 | 0 | 3 | 1 |  | {0: 'Stop Broadcast', 1: 'Start Broadcast', 2: 'Reserved', 3: "Don't Care/take no action"}
18990 | j1939_system.dbc | DM13 | SAE_J1922 |  | Identifies the action to be performed on the J1922 communications port. 00 Stop Broadcast 01 Start Broadcast 10 Reserved 11 Don't Care/take no action (leave as is) | 0 | 0 | 3 | 1 |  | {0: 'Stop Broadcast', 1: 'Start Broadcast', 2: 'Reserved', 3: "Don't Care/take no action"}
18991 | j1939_system.dbc | DM13 | SAE_J1587 |  | Identifies the action to be performed on the J1587 communications port. 00 Stop Broadcast 01 Start Broadcast 10 Reserved 11 Don't Care/take no action (leave as is) | 0 | 0 | 3 | 1 |  | {0: 'Stop Broadcast', 1: 'Start Broadcast', 2: 'Reserved', 3: "Don't Care/take no action"}
18992 | j1939_system.dbc | DM13 | CurrentDataLink |  | Identifies the action to be performed on the communications port that this parameter was received on. 00 Stop Broadcast 01 Start Broadcast 10 Reserved 11 Don't Care/take no action (leave as is) | 0 | 0 | 3 | 1 |  | {0: 'Stop Broadcast', 1: 'Start Broadcast', 2: 'Reserved', 3: "Don't Care/take no action"}
18993 | j1939_system.dbc | DM13 | ManufacturerSpecificPort |  | Identifies the action to be performed on the 'Other, Manufacture Specified Port' communications port. 00 Stop Broadcast 01 Start Broadcast 10 Reserved 11 Don't Care/take no action (leave as is) | 0 | 0 | 3 | 1 |  | {0: 'Stop Broadcast', 1: 'Start Broadcast', 2: 'Reserved', 3: "Don't Care/take no action"}
18994 | j1939_system.dbc | DM13 | SAE_J1850 |  | Identifies the action to be performed on the J1850 communications port. 00 Stop Broadcast 01 Start Broadcast 10 Reserved 11 Don't Care/take no action (leave as is) | 0 | 0 | 3 | 1 |  | {0: 'Stop Broadcast', 1: 'Start Broadcast', 2: 'Reserved', 3: "Don't Care/take no action"}
18995 | j1939_system.dbc | DM13 | ISO9141 |  | Identifies the action to be performed on the ISO 9141 communications port. 00 Stop Broadcast 01 Start Broadcast 10 Reserved 11 Don't Care/take no action (leave as is) | 0 | 0 | 3 | 1 |  | {0: 'Stop Broadcast', 1: 'Start Broadcast', 2: 'Reserved', 3: "Don't Care/take no action"}
18996 | j1939_system.dbc | DM13 | J1939Network2 |  | Identifies the action to be performed on the J1939 Network #2 communications port. 00 Stop Broadcast 01 Start Broadcast 10 Reserved 11 Don't Care/take no action (leave as is) | 0 | 0 | 3 | 1 |  | {0: 'Stop Broadcast', 1: 'Start Broadcast', 2: 'Reserved', 3: "Don't Care/take no action"}
18997 | j1939_system.dbc | DM13 | J1939Network4 |  | Identifies the action to be performed on the J1939 Network #4 communications port. 00 Stop Broadcast 01 Start Broadcast 10 Reserved 11 Don't Care/take no action (leave as is) | 0 | 0 | 3 | 1 |  | {0: 'Stop Broadcast', 1: 'Start Broadcast', 2: 'Reserved', 3: "Don't Care/take no action"}
18998 | j1939_system.dbc | DM13 | ProprietaryNetwork2 |  | Identifies the action to be performed on the Proprietary Network #2 communications port. 00 Stop Broadcast 01 Start Broadcast 10 Reserved 11 Don't Care/take no action (leave as is) | 0 | 0 | 3 | 1 |  | {0: 'Stop Broadcast', 1: 'Start Broadcast', 2: 'Reserved', 3: "Don't Care/take no action"}
18999 | j1939_system.dbc | DM13 | ProprietaryNetwork1 |  | Identifies the action to be performed on the Proprietary Network #1 communications port. 00 Stop Broadcast 01 Start Broadcast 10 Reserved 11 Don't Care/take no action (leave as is) | 0 | 0 | 3 | 1 |  | {0: 'Stop Broadcast', 1: 'Start Broadcast', 2: 'Reserved', 3: "Don't Care/take no action"}
19000 | j1939_system.dbc | DM13 | J1939Network3 |  | Identifies the action to be performed on the J1939 Network #3 communications port. 00 Stop Broadcast 01 Start Broadcast 10 Reserved 11 Don't Care/take no action (leave as is) | 0 | 0 | 3 | 1 |  | {0: 'Stop Broadcast', 1: 'Start Broadcast', 2: 'Reserved', 3: "Don't Care/take no action"}
19001 | j1939_system.dbc | DM13 | SuspendSignal |  | Indicator to all nodes that the current communication port broadcast messages are being suspended due to commands other than J1939 DM13. Therefore, the receiving nodes should suspend timeout diagnostics for all messages from the transmitting device ... | 0 | 0 | 15 | 1 |  | {0: 'Indefinite suspension of all broadcasts', 1: 'Indefinite suspension of some messages', 2: 'Temporary suspension of all broadcasts', 3: 'Temporary suspension of some messages', 14: 'Resuming normal broadcast pattern', 15: 'Not Available'}
19002 | j1939_system.dbc | DM13 | HoldSignal |  | Indicator to all nodes that the communication ports that have been acted upon by the Stop Start Broadcast PGN are remaining in the modified state. Therefore all nodes should act accordingly. The Hold signal is required to be broadcast every 5 ... | 0 | 0 | 15 | 1 |  | {0: 'All Devices', 1: 'Devices whose broadcast state has been modified', 15: 'Not Avai l abl e'}
19003 | j1939_system.dbc | DM13 | SuspendDuration | s | Indicates the duration of a suspension of broadcast messages when that duration is known by the transmitting device. If the DM13 message is sent with thee suspend signal value of 2 or 3, the value of this parameter will represent the duration of ... | 0 | 0 | 64255 | 1 |  | {}
19004 | j1939_system.dbc | DM31 | DTC1 |  | Diagnostic Trouble Code | 0 | 0 | 4294967295 | 1 |  | {}
19005 | j1939_system.dbc | DM31 | DTCProtectLampSupportStatus |  | Lamp support status | 0 | 0 | 3 | 1 |  | {0: 'LampOff', 1: 'LampOn', 2: 'Reserved', 3: 'Unavailable'}
19006 | j1939_system.dbc | DM31 | DTCWarnLampSupportStatus |  | Lamp support status | 0 | 0 | 3 | 1 |  | {0: 'LampOff', 1: 'LampOn', 2: 'Reserved', 3: 'Unavailable'}
19007 | j1939_system.dbc | DM31 | DTCStopLampSupportStatus |  | Lamp support status | 0 | 0 | 3 | 1 |  | {0: 'LampOff', 1: 'LampOn', 2: 'Reserved', 3: 'Unavailable'}
19008 | j1939_system.dbc | DM31 | DTCMilSupportStatus |  | Lamp support status | 0 | 0 | 3 | 1 |  | {0: 'LampOff', 1: 'LampOn', 2: 'ShortMI', 3: 'Unavailable'}
19009 | j1939_system.dbc | DM31 | DTCProtectLampSupportFlash |  | Lamp support status | 0 | 0 | 3 | 1 |  | {0: 'SlowFlash', 1: 'FastFlash', 2: 'Reserved', 3: 'Unavailable'}
19010 | j1939_system.dbc | DM31 | DTCWarnLampSupportFlash |  | Lamp support status | 0 | 0 | 3 | 1 |  | {0: 'SlowFlash', 1: 'FastFlash', 2: 'Reserved', 3: 'Unavailable'}
19011 | j1939_system.dbc | DM31 | DTCStopLampSupportFlash |  | Lamp support status | 0 | 0 | 3 | 1 |  | {0: 'SlowFlash', 1: 'FastFlash', 2: 'Reserved', 3: 'Unavailable'}
19012 | j1939_system.dbc | DM31 | DTCMilSupportFlash |  | Lamp support status | 0 | 0 | 3 | 1 |  | {0: 'SlowFlash', 1: 'FastFlash', 2: 'Class_C_DTC', 3: 'Unavailable'}
19013 | j1939_system.dbc | DM32 | SPN1 |  | This 19-bit number is used to identify the item for which diagnostics are being reported. | 0 | 0 | 65535 | 1 |  | {}
19014 | j1939_system.dbc | DM32 | FailureModeIdentifier1 |  | The FMI defines the type of failure detected in the subsystem identified by an SPN. | 0 | 0 | 0 | 1 |  | {0: 'Above normal (most severe)', 1: 'Below normal (most severe)', 2: 'Data erratic', 3: 'Voltage above normal', 4: 'Voltage below normal', 5: 'Current below normal', 6: 'Current above normal', 7: 'Mechanical system not responding', 8: 'Abnormal frequency', 9: 'Abnormal update rate', 10: 'Abnormal rate of change', 11: 'Root cause not known', 12: 'Bad intelligent device', 13: 'Out of calibration', 14: 'Special intstructions', 15: 'Above normal (least severe)', 16: 'Above normal (moderately severe)', 17: 'Below normal (least severe)', 18: 'Below normal (moderately severe)', 19: 'Received network data in error', 31: 'Not available'}
19015 | j1939_system.dbc | DM32 | SPN1High |  | SPN #1 (Conversion Version 4) | 0 | 0 | 7 | 1 |  | {}
19016 | j1939_system.dbc | DM32 | DTCTotalActiveTime | hr | This timer provides the total number of hours the DTC has been confirmed and active | 0 | 0 | 12851 | 0.2 |  | {}
19017 | j1939_system.dbc | DM32 | DTCTotalPrevActiveTime | hr | This timer provides the number of hours the NOx malfunction has been confirmed and previously active | 0 | 0 | 12851 | 0.2 |  | {}
19018 | j1939_system.dbc | DM32 | DTCTimeUntilDerate | hr | This timer provides the number of hours the malfunction has until the OBD required derate will occur | 0 | 0 | 62.5 | 0.25 |  | {}
19019 | j1939_system.dbc | RQST | ParameterGroupNumber |  | Whenever it is necessary to identify a Parameter Group in the data field of a CAN data frame, it will be expressed in 24 bits. The Parameter Group Number is a 24 bit value that has the following constituent components: Reserved bit, Data Page bit, ... | 0 | 0 | 16777215 | 1 |  | {}
19020 | j1939_system.dbc | TPCMxx | ControlByte |  | Control byte (I.e. Group Function) associated with the Transport Protocol - Connection Management (PGN 60,416) 16 (dec) - Request to Send 17 (dec) - Clear to Send 19 (dec) - End of Message ACK 32 (dec) - Broadcast Announce Message 255 (dec) - ... | 0 | 0 | 255 | 1 |  | {0: 'Reserved_0', 16: 'RTS', 17: 'CTS', 19: 'EoMA', 20: 'ERTS', 21: 'ECTS', 22: 'EDPO', 23: 'EEoMACK', 24: 'EAbort', 32: 'BAM', 255: 'Abort'}
19021 | j1939_system.dbc | TPCMxx | TotalMessageSize |  | Total message size (in bytes) for RTS/CTS message. Messages shorter than 9 data bytes should be sent without utilizing the transport protocol. Messages longer than 1785 can not use the RTS/CTS transport protocol. | 0 | 0 | 64255 | 1 |  | {}
19022 | j1939_system.dbc | TPCMxx | NumOfPacketsThatCanBeSent |  | Number of Packets that can be sent (TP.CM_CTS) | 0 | 0 | 255 | 1 |  | {}
19023 | j1939_system.dbc | TPCMxx | TotalMessageSizeEoMA |  | Total message size (in bytes) received for RTS/CTS message. Messages shorter than 9 data bytes should be sent without utilizing the transport protocol. Messages longer than 1785 can not use the RTS/CTS transport protocol. | 0 | 0 | 64255 | 1 |  | {}
19024 | j1939_system.dbc | TPCMxx | TotalMessageSizeBAM |  | Total message size (in bytes) for BAM message. Messages shorter than 9 data bytes should be sent without utilizing the transport protocol. Messages longer than 1785 can not use the BAM transport protocol. | 0 | 0 | 64255 | 1 |  | {}
19025 | j1939_system.dbc | TPCMxx | ConnectionAbortReason |  | Reason for connection abort message. 1 Already in one or more connection managed sessions and cannot support another. 2 System resources were needed for another task so this connection managed session was terminated. 3 A timeout occurred and this ... | 0 | 0 | 255 | 1 |  | {}
19026 | j1939_system.dbc | TPCMxx | NextPacketNumberToBeSent |  | Next Packet Number to be sent (TP.CM_CTS) | 0 | 0 | 255 | 1 |  | {}
19027 | j1939_system.dbc | TPCMxx | TotalNumberOfPackets |  | Total number of packets for RTS/CTS message. Zero and one are not valid values. | 0 | 0 | 255 | 1 |  | {}
19028 | j1939_system.dbc | TPCMxx | TotalNumberOfPacketsEoMA |  | Total number of packets received for RTS/CTS message. Zero and one are not valid values. | 0 | 0 | 255 | 1 |  | {}
19029 | j1939_system.dbc | TPCMxx | TotalNumberOfPacketsBAM |  | Total number of packets for BAM message. Zero and one are not valid values. | 0 | 0 | 255 | 1 |  | {}
19030 | j1939_system.dbc | TPCMxx | MaximumNumberOfPackets |  | Maximum number of packets for RTS/CTS message. zero through four are not allowed | 0 | 0 | 255 | 1 |  | {}
19031 | j1939_system.dbc | TPCMxx | PGNumber |  | Requested PGN in the TP.CM_RTS message | 0 | 0 | 16777200 | 1 |  | {0: 'Zero', 255: 'NotAvailable', 16646143: 'Dummy'}
19032 | j1939_system.dbc | TPDT | SequenceNumber |  | Sequence Number (TP.DT) | 0 | 0 | 255 | 1 |  | {}
19033 | j1939_TPMS.dbc | TIRE1 | ExTirePressSupport |  | Defines the choice of using the tire pressure (PGN 65268) or Extended Tire Pressure (PGN 64578). The state value '01' indicates the extended tire pressure SPN is used for the pressure data. Any other value indicates the extended tire pressure SPN is ... | 0 | 0 | 3 | 1 |  | {3: 'Not Available/Not Supported', 2: 'Error', 1: 'Using Extended Tire Pressure', 0: 'Not Using Extended Tire Pressure'}
19034 | j1939_TPMS.dbc | TIRE1 | TirePressThresholdDetection_13 |  | Signal indicating the pressure level of the tire. | 0 | 0 | 7 | 1 |  | {7: 'NotAvailable', 6: 'ErrorIndicator', 5: 'NotDefined', 4: 'ExtrmUndrPrssTrPrssrIsAtALvlWhr', 3: 'UndrPrssTrPrssrIsLwrThnThPrssrD', 2: 'NWrnngPrssTrPrssrIsWthnThThrshl', 1: 'OvrPrssTrPrssrIsHghrThnThPrssrD', 0: 'ExtrmOvrPrssTrPrssrIsAtALvlWhrT'}
19035 | j1939_TPMS.dbc | TIRE1 | TirePressThresholdDetection_12 |  | Signal indicating the pressure level of the tire. | 0 | 0 | 7 | 1 |  | {7: 'NotAvailable', 6: 'ErrorIndicator', 5: 'NotDefined', 4: 'ExtrmUndrPrssTrPrssrIsAtALvlWhr', 3: 'UndrPrssTrPrssrIsLwrThnThPrssrD', 2: 'NWrnngPrssTrPrssrIsWthnThThrshl', 1: 'OvrPrssTrPrssrIsHghrThnThPrssrD', 0: 'ExtrmOvrPrssTrPrssrIsAtALvlWhrT'}
19036 | j1939_TPMS.dbc | TIRE1 | TirePressThresholdDetection_11 |  | Signal indicating the pressure level of the tire. | 0 | 0 | 7 | 1 |  | {7: 'NotAvailable', 6: 'ErrorIndicator', 5: 'NotDefined', 4: 'ExtrmUndrPrssTrPrssrIsAtALvlWhr', 3: 'UndrPrssTrPrssrIsLwrThnThPrssrD', 2: 'NWrnngPrssTrPrssrIsWthnThThrshl', 1: 'OvrPrssTrPrssrIsHghrThnThPrssrD', 0: 'ExtrmOvrPrssTrPrssrIsAtALvlWhrT'}
19037 | j1939_TPMS.dbc | TIRE1 | TirePressThresholdDetection_10 |  | Signal indicating the pressure level of the tire. | 0 | 0 | 7 | 1 |  | {7: 'NotAvailable', 6: 'ErrorIndicator', 5: 'NotDefined', 4: 'ExtrmUndrPrssTrPrssrIsAtALvlWhr', 3: 'UndrPrssTrPrssrIsLwrThnThPrssrD', 2: 'NWrnngPrssTrPrssrIsWthnThThrshl', 1: 'OvrPrssTrPrssrIsHghrThnThPrssrD', 0: 'ExtrmOvrPrssTrPrssrIsAtALvlWhrT'}
19038 | j1939_TPMS.dbc | TIRE1 | TirePressThresholdDetection_01 |  | Signal indicating the pressure level of the tire. | 0 | 0 | 7 | 1 |  | {7: 'NotAvailable', 6: 'ErrorIndicator', 5: 'NotDefined', 4: 'ExtrmUndrPrssTrPrssrIsAtALvlWhr', 3: 'UndrPrssTrPrssrIsLwrThnThPrssrD', 2: 'NWrnngPrssTrPrssrIsWthnThThrshl', 1: 'OvrPrssTrPrssrIsHghrThnThPrssrD', 0: 'ExtrmOvrPrssTrPrssrIsAtALvlWhrT'}
19039 | j1939_TPMS.dbc | TIRE1 | TirePress_33 | kPa | Pressure at which air is contained in cavity formed by tire and rim. | 0 | 0 | 1000 | 4 |  | {}
19040 | j1939_TPMS.dbc | TIRE1 | TirePress_32 | kPa | Pressure at which air is contained in cavity formed by tire and rim. | 0 | 0 | 1000 | 4 |  | {}
19041 | j1939_TPMS.dbc | TIRE1 | TirePress_31 | kPa | Pressure at which air is contained in cavity formed by tire and rim. | 0 | 0 | 1000 | 4 |  | {}
19042 | j1939_TPMS.dbc | TIRE1 | TirePress_30 | kPa | Pressure at which air is contained in cavity formed by tire and rim. | 0 | 0 | 1000 | 4 |  | {}
19043 | j1939_TPMS.dbc | TIRE1 | TirePress_23 | kPa | Pressure at which air is contained in cavity formed by tire and rim. | 0 | 0 | 1000 | 4 |  | {}
19044 | j1939_TPMS.dbc | TIRE1 | TirePress_22 | kPa | Pressure at which air is contained in cavity formed by tire and rim. | 0 | 0 | 1000 | 4 |  | {}
19045 | j1939_TPMS.dbc | TIRE1 | TirePress_21 | kPa | Pressure at which air is contained in cavity formed by tire and rim. | 0 | 0 | 1000 | 4 |  | {}
19046 | j1939_TPMS.dbc | TIRE1 | TirePress_20 | kPa | Pressure at which air is contained in cavity formed by tire and rim. | 0 | 0 | 1000 | 4 |  | {}
19047 | j1939_TPMS.dbc | TIRE1 | TirePress_13 | kPa | Pressure at which air is contained in cavity formed by tire and rim. | 0 | 0 | 1000 | 4 |  | {}
19048 | j1939_TPMS.dbc | TIRE1 | TirePress_12 | kPa | Pressure at which air is contained in cavity formed by tire and rim. | 0 | 0 | 1000 | 4 |  | {}
19049 | j1939_TPMS.dbc | TIRE1 | TirePress_11 | kPa | Pressure at which air is contained in cavity formed by tire and rim. | 0 | 0 | 1000 | 4 |  | {}
19050 | j1939_TPMS.dbc | TIRE1 | TirePress_10 | kPa | Pressure at which air is contained in cavity formed by tire and rim. | 0 | 0 | 1000 | 4 |  | {}
19051 | j1939_TPMS.dbc | TIRE1 | TireAirLeakageRate_33 | Pa/s | The pressure loss rate of a tire. | 0 | 0 | 6425.5 | 0.1 |  | {}
19052 | j1939_TPMS.dbc | TIRE1 | TireAirLeakageRate_32 | Pa/s | The pressure loss rate of a tire. | 0 | 0 | 6425.5 | 0.1 |  | {}
19053 | j1939_TPMS.dbc | TIRE1 | TireAirLeakageRate_31 | Pa/s | The pressure loss rate of a tire. | 0 | 0 | 6425.5 | 0.1 |  | {}
19054 | j1939_TPMS.dbc | TIRE1 | TireAirLeakageRate_30 | Pa/s | The pressure loss rate of a tire. | 0 | 0 | 6425.5 | 0.1 |  | {}
19055 | j1939_TPMS.dbc | TIRE1 | TireAirLeakageRate_23 | Pa/s | The pressure loss rate of a tire. | 0 | 0 | 6425.5 | 0.1 |  | {}
19056 | j1939_TPMS.dbc | TIRE1 | TireAirLeakageRate_22 | Pa/s | The pressure loss rate of a tire. | 0 | 0 | 6425.5 | 0.1 |  | {}
19057 | j1939_TPMS.dbc | TIRE1 | TireAirLeakageRate_21 | Pa/s | The pressure loss rate of a tire. | 0 | 0 | 6425.5 | 0.1 |  | {}
19058 | j1939_TPMS.dbc | TIRE1 | TireAirLeakageRate_20 | Pa/s | The pressure loss rate of a tire. | 0 | 0 | 6425.5 | 0.1 |  | {}
19059 | j1939_TPMS.dbc | TIRE1 | TireAirLeakageRate_13 | Pa/s | The pressure loss rate of a tire. | 0 | 0 | 6425.5 | 0.1 |  | {}
19060 | j1939_TPMS.dbc | TIRE1 | TireAirLeakageRate_12 | Pa/s | The pressure loss rate of a tire. | 0 | 0 | 6425.5 | 0.1 |  | {}
19061 | j1939_TPMS.dbc | TIRE1 | TireAirLeakageRate_11 | Pa/s | The pressure loss rate of a tire. | 0 | 0 | 6425.5 | 0.1 |  | {}
19062 | j1939_TPMS.dbc | TIRE1 | TireAirLeakageRate_10 | Pa/s | The pressure loss rate of a tire. | 0 | 0 | 6425.5 | 0.1 |  | {}
19063 | j1939_TPMS.dbc | TIRE1 | TireAirLeakageRate_01 | Pa/s | The pressure loss rate of a tire. | 0 | 0 | 6425.5 | 0.1 |  | {}
19064 | j1939_TPMS.dbc | TIRE1 | TireAirLeakageRate_00 | Pa/s | The pressure loss rate of a tire. | 0 | 0 | 6425.5 | 0.1 |  | {}
19065 | j1939_TPMS.dbc | TIRE1 | CTIWheelSensorStatus_33 |  | Indicates whether the wheel is being monitored by the CTI controller. | 0 | 0 | 3 | 1 |  | {3: 'NotSupported', 2: 'NotDefined', 1: 'On', 0: 'Off_IsolatedFromCTIPressCtrl'}
19066 | j1939_TPMS.dbc | TIRE1 | CTIWheelSensorStatus_32 |  | Indicates whether the wheel is being monitored by the CTI controller. | 0 | 0 | 3 | 1 |  | {3: 'NotSupported', 2: 'NotDefined', 1: 'On', 0: 'Off_IsolatedFromCTIPressCtrl'}
19067 | j1939_TPMS.dbc | TIRE1 | CTIWheelSensorStatus_31 |  | Indicates whether the wheel is being monitored by the CTI controller. | 0 | 0 | 3 | 1 |  | {3: 'NotSupported', 2: 'NotDefined', 1: 'On', 0: 'Off_IsolatedFromCTIPressCtrl'}
19068 | j1939_TPMS.dbc | TIRE1 | CTIWheelSensorStatus_30 |  | Indicates whether the wheel is being monitored by the CTI controller. | 0 | 0 | 3 | 1 |  | {3: 'NotSupported', 2: 'NotDefined', 1: 'On', 0: 'Off_IsolatedFromCTIPressCtrl'}
19069 | j1939_TPMS.dbc | TIRE1 | CTIWheelSensorStatus_23 |  | Indicates whether the wheel is being monitored by the CTI controller. | 0 | 0 | 3 | 1 |  | {3: 'NotSupported', 2: 'NotDefined', 1: 'On', 0: 'Off_IsolatedFromCTIPressCtrl'}
19070 | j1939_TPMS.dbc | TIRE1 | CTIWheelSensorStatus_22 |  | Indicates whether the wheel is being monitored by the CTI controller. | 0 | 0 | 3 | 1 |  | {3: 'NotSupported', 2: 'NotDefined', 1: 'On', 0: 'Off_IsolatedFromCTIPressCtrl'}
19071 | j1939_TPMS.dbc | TIRE1 | CTIWheelSensorStatus_21 |  | Indicates whether the wheel is being monitored by the CTI controller. | 0 | 0 | 3 | 1 |  | {3: 'NotSupported', 2: 'NotDefined', 1: 'On', 0: 'Off_IsolatedFromCTIPressCtrl'}
19072 | j1939_TPMS.dbc | TIRE1 | CTIWheelSensorStatus_20 |  | Indicates whether the wheel is being monitored by the CTI controller. | 0 | 0 | 3 | 1 |  | {3: 'NotSupported', 2: 'NotDefined', 1: 'On', 0: 'Off_IsolatedFromCTIPressCtrl'}
19073 | j1939_TPMS.dbc | TIRE1 | CTIWheelSensorStatus_13 |  | Indicates whether the wheel is being monitored by the CTI controller. | 0 | 0 | 3 | 1 |  | {3: 'NotSupported', 2: 'NotDefined', 1: 'On', 0: 'Off_IsolatedFromCTIPressCtrl'}
19074 | j1939_TPMS.dbc | TIRE1 | CTIWheelSensorStatus_12 |  | Indicates whether the wheel is being monitored by the CTI controller. | 0 | 0 | 3 | 1 |  | {3: 'NotSupported', 2: 'NotDefined', 1: 'On', 0: 'Off_IsolatedFromCTIPressCtrl'}
19075 | j1939_TPMS.dbc | TIRE1 | CTIWheelSensorStatus_11 |  | Indicates whether the wheel is being monitored by the CTI controller. | 0 | 0 | 3 | 1 |  | {3: 'NotSupported', 2: 'NotDefined', 1: 'On', 0: 'Off_IsolatedFromCTIPressCtrl'}
19076 | j1939_TPMS.dbc | TIRE1 | CTIWheelSensorStatus_10 |  | Indicates whether the wheel is being monitored by the CTI controller. | 0 | 0 | 3 | 1 |  | {3: 'NotSupported', 2: 'NotDefined', 1: 'On', 0: 'Off_IsolatedFromCTIPressCtrl'}
19077 | j1939_TPMS.dbc | TIRE1 | CTIWheelSensorStatus_01 |  | Indicates whether the wheel is being monitored by the CTI controller. | 0 | 0 | 3 | 1 |  | {3: 'NotSupported', 2: 'NotDefined', 1: 'On', 0: 'Off_IsolatedFromCTIPressCtrl'}
19078 | j1939_TPMS.dbc | TIRE1 | CTIWheelEndElectricalFault_33 |  | Indicates the status of electrical fault on CTI wheel interface. | 0 | 0 | 3 | 1 |  | {3: 'NotSupported', 2: 'Error', 1: 'NotDefined', 0: 'Ok'}
19079 | j1939_TPMS.dbc | TIRE1 | CTIWheelEndElectricalFault_32 |  | Indicates the status of electrical fault on CTI wheel interface. | 0 | 0 | 3 | 1 |  | {3: 'NotSupported', 2: 'Error', 1: 'NotDefined', 0: 'Ok'}
19080 | j1939_TPMS.dbc | TIRE1 | CTIWheelEndElectricalFault_31 |  | Indicates the status of electrical fault on CTI wheel interface. | 0 | 0 | 3 | 1 |  | {3: 'NotSupported', 2: 'Error', 1: 'NotDefined', 0: 'Ok'}
19081 | j1939_TPMS.dbc | TIRE1 | CTIWheelEndElectricalFault_30 |  | Indicates the status of electrical fault on CTI wheel interface. | 0 | 0 | 3 | 1 |  | {3: 'NotSupported', 2: 'Error', 1: 'NotDefined', 0: 'Ok'}
19082 | j1939_TPMS.dbc | TIRE1 | CTIWheelEndElectricalFault_23 |  | Indicates the status of electrical fault on CTI wheel interface. | 0 | 0 | 3 | 1 |  | {3: 'NotSupported', 2: 'Error', 1: 'NotDefined', 0: 'Ok'}
19083 | j1939_TPMS.dbc | TIRE1 | CTIWheelEndElectricalFault_22 |  | Indicates the status of electrical fault on CTI wheel interface. | 0 | 0 | 3 | 1 |  | {3: 'NotSupported', 2: 'Error', 1: 'NotDefined', 0: 'Ok'}
19084 | j1939_TPMS.dbc | TIRE1 | CTIWheelEndElectricalFault_21 |  | Indicates the status of electrical fault on CTI wheel interface. | 0 | 0 | 3 | 1 |  | {3: 'NotSupported', 2: 'Error', 1: 'NotDefined', 0: 'Ok'}
19085 | j1939_TPMS.dbc | TIRE1 | CTIWheelEndElectricalFault_20 |  | Indicates the status of electrical fault on CTI wheel interface. | 0 | 0 | 3 | 1 |  | {3: 'NotSupported', 2: 'Error', 1: 'NotDefined', 0: 'Ok'}
19086 | j1939_TPMS.dbc | TIRE1 | CTIWheelEndElectricalFault_13 |  | Indicates the status of electrical fault on CTI wheel interface. | 0 | 0 | 3 | 1 |  | {3: 'NotSupported', 2: 'Error', 1: 'NotDefined', 0: 'Ok'}
19087 | j1939_TPMS.dbc | TIRE1 | CTIWheelEndElectricalFault_12 |  | Indicates the status of electrical fault on CTI wheel interface. | 0 | 0 | 3 | 1 |  | {3: 'NotSupported', 2: 'Error', 1: 'NotDefined', 0: 'Ok'}
19088 | j1939_TPMS.dbc | TIRE1 | CTIWheelEndElectricalFault_11 |  | Indicates the status of electrical fault on CTI wheel interface. | 0 | 0 | 3 | 1 |  | {3: 'NotSupported', 2: 'Error', 1: 'NotDefined', 0: 'Ok'}
19089 | j1939_TPMS.dbc | TIRE1 | CTIWheelEndElectricalFault_10 |  | Indicates the status of electrical fault on CTI wheel interface. | 0 | 0 | 3 | 1 |  | {3: 'NotSupported', 2: 'Error', 1: 'NotDefined', 0: 'Ok'}
19090 | j1939_TPMS.dbc | TIRE1 | CTIWheelEndElectricalFault_01 |  | Indicates the status of electrical fault on CTI wheel interface. | 0 | 0 | 3 | 1 |  | {3: 'NotSupported', 2: 'Error', 1: 'NotDefined', 0: 'Ok'}
19091 | j1939_TPMS.dbc | TIRE1 | CTITireStatus_33 |  | Indicates the status of the tire. | 0 | 0 | 3 | 1 |  | {3: 'NotSupported', 2: 'Error', 1: 'TireLeakDetected', 0: 'Ok'}
19092 | j1939_TPMS.dbc | TIRE1 | CTITireStatus_32 |  | Indicates the status of the tire. | 0 | 0 | 3 | 1 |  | {3: 'NotSupported', 2: 'Error', 1: 'TireLeakDetected', 0: 'Ok'}
19093 | j1939_TPMS.dbc | TIRE1 | CTITireStatus_31 |  | Indicates the status of the tire. | 0 | 0 | 3 | 1 |  | {3: 'NotSupported', 2: 'Error', 1: 'TireLeakDetected', 0: 'Ok'}
19094 | j1939_TPMS.dbc | TIRE1 | CTITireStatus_30 |  | Indicates the status of the tire. | 0 | 0 | 3 | 1 |  | {3: 'NotSupported', 2: 'Error', 1: 'TireLeakDetected', 0: 'Ok'}
19095 | j1939_TPMS.dbc | TIRE1 | CTITireStatus_23 |  | Indicates the status of the tire. | 0 | 0 | 3 | 1 |  | {3: 'NotSupported', 2: 'Error', 1: 'TireLeakDetected', 0: 'Ok'}
19096 | j1939_TPMS.dbc | TIRE1 | CTITireStatus_22 |  | Indicates the status of the tire. | 0 | 0 | 3 | 1 |  | {3: 'NotSupported', 2: 'Error', 1: 'TireLeakDetected', 0: 'Ok'}
19097 | j1939_TPMS.dbc | TIRE1 | CTITireStatus_21 |  | Indicates the status of the tire. | 0 | 0 | 3 | 1 |  | {3: 'NotSupported', 2: 'Error', 1: 'TireLeakDetected', 0: 'Ok'}
19098 | j1939_TPMS.dbc | TIRE1 | CTITireStatus_20 |  | Indicates the status of the tire. | 0 | 0 | 3 | 1 |  | {3: 'NotSupported', 2: 'Error', 1: 'TireLeakDetected', 0: 'Ok'}
19099 | j1939_TPMS.dbc | TIRE1 | CTITireStatus_13 |  | Indicates the status of the tire. | 0 | 0 | 3 | 1 |  | {3: 'NotSupported', 2: 'Error', 1: 'TireLeakDetected', 0: 'Ok'}
19100 | j1939_TPMS.dbc | TIRE1 | CTITireStatus_12 |  | Indicates the status of the tire. | 0 | 0 | 3 | 1 |  | {3: 'NotSupported', 2: 'Error', 1: 'TireLeakDetected', 0: 'Ok'}
19101 | j1939_TPMS.dbc | TIRE1 | CTITireStatus_11 |  | Indicates the status of the tire. | 0 | 0 | 3 | 1 |  | {3: 'NotSupported', 2: 'Error', 1: 'TireLeakDetected', 0: 'Ok'}
19102 | j1939_TPMS.dbc | TIRE1 | CTITireStatus_10 |  | Indicates the status of the tire. | 0 | 0 | 3 | 1 |  | {3: 'NotSupported', 2: 'Error', 1: 'TireLeakDetected', 0: 'Ok'}
19103 | j1939_TPMS.dbc | TIRE1 | CTITireStatus_01 |  | Indicates the status of the tire. | 0 | 0 | 3 | 1 |  | {3: 'NotSupported', 2: 'Error', 1: 'TireLeakDetected', 0: 'Ok'}
19104 | j1939_TPMS.dbc | TIRE1 | TireTemp_11 | °C | Temperature at the surface of the tire sidewall. | 0 | -273 | 1735 | 0.03125 |  | {}
19105 | j1939_TPMS.dbc | TIRE1 | TireTemp_33 | °C | Temperature at the surface of the tire sidewall. | 0 | -273 | 1735 | 0.03125 |  | {}
19106 | j1939_TPMS.dbc | TIRE1 | TireTemp_32 | °C | Temperature at the surface of the tire sidewall. | 0 | -273 | 1735 | 0.03125 |  | {}
19107 | j1939_TPMS.dbc | TIRE1 | TireTemp_31 | °C | Temperature at the surface of the tire sidewall. | 0 | -273 | 1735 | 0.03125 |  | {}
19108 | j1939_TPMS.dbc | TIRE1 | TireTemp_30 | °C | Temperature at the surface of the tire sidewall. | 0 | -273 | 1735 | 0.03125 |  | {}
19109 | j1939_TPMS.dbc | TIRE1 | TireTemp_23 | °C | Temperature at the surface of the tire sidewall. | 0 | -273 | 1735 | 0.03125 |  | {}
19110 | j1939_TPMS.dbc | TIRE1 | TireTemp_22 | °C | Temperature at the surface of the tire sidewall. | 0 | -273 | 1735 | 0.03125 |  | {}
19111 | j1939_TPMS.dbc | TIRE1 | TireTemp_21 | °C | Temperature at the surface of the tire sidewall. | 0 | -273 | 1735 | 0.03125 |  | {}
19112 | j1939_TPMS.dbc | TIRE1 | TireTemp_20 | °C | Temperature at the surface of the tire sidewall. | 0 | -273 | 1735 | 0.03125 |  | {}
19113 | j1939_TPMS.dbc | TIRE1 | TireTemp_13 | °C | Temperature at the surface of the tire sidewall. | 0 | -273 | 1735 | 0.03125 |  | {}
19114 | j1939_TPMS.dbc | TIRE1 | TireTemp_12 | °C | Temperature at the surface of the tire sidewall. | 0 | -273 | 1735 | 0.03125 |  | {}
19115 | j1939_TPMS.dbc | TIRE1 | TireTemp_10 | °C | Temperature at the surface of the tire sidewall. | 0 | -273 | 1735 | 0.03125 |  | {}
19116 | j1939_TPMS.dbc | TIRE1 | TireTemp_01 | °C | Temperature at the surface of the tire sidewall. | 0 | -273 | 1735 | 0.03125 |  | {}
19117 | j1939_TPMS.dbc | TIRE1 | TireTemp_00 | °C | Temperature at the surface of the tire sidewall. | 0 | -273 | 1735 | 0.03125 |  | {}
19118 | j1939_TPMS.dbc | TIRE1 | TirePressThresholdDetection_33 |  | Signal indicating the pressure level of the tire. | 0 | 0 | 7 | 1 |  | {7: 'NotAvailable', 6: 'ErrorIndicator', 5: 'NotDefined', 4: 'ExtrmUndrPrssTrPrssrIsAtALvlWhr', 3: 'UndrPrssTrPrssrIsLwrThnThPrssrD', 2: 'NWrnngPrssTrPrssrIsWthnThThrshl', 1: 'OvrPrssTrPrssrIsHghrThnThPrssrD', 0: 'ExtrmOvrPrssTrPrssrIsAtALvlWhrT'}
19119 | j1939_TPMS.dbc | TIRE1 | TirePressThresholdDetection_32 |  | Signal indicating the pressure level of the tire. | 0 | 0 | 7 | 1 |  | {7: 'NotAvailable', 6: 'ErrorIndicator', 5: 'NotDefined', 4: 'ExtrmUndrPrssTrPrssrIsAtALvlWhr', 3: 'UndrPrssTrPrssrIsLwrThnThPrssrD', 2: 'NWrnngPrssTrPrssrIsWthnThThrshl', 1: 'OvrPrssTrPrssrIsHghrThnThPrssrD', 0: 'ExtrmOvrPrssTrPrssrIsAtALvlWhrT'}
19120 | j1939_TPMS.dbc | TIRE1 | TirePressThresholdDetection_31 |  | Signal indicating the pressure level of the tire. | 0 | 0 | 7 | 1 |  | {7: 'NotAvailable', 6: 'ErrorIndicator', 5: 'NotDefined', 4: 'ExtrmUndrPrssTrPrssrIsAtALvlWhr', 3: 'UndrPrssTrPrssrIsLwrThnThPrssrD', 2: 'NWrnngPrssTrPrssrIsWthnThThrshl', 1: 'OvrPrssTrPrssrIsHghrThnThPrssrD', 0: 'ExtrmOvrPrssTrPrssrIsAtALvlWhrT'}
19121 | j1939_TPMS.dbc | TIRE1 | TirePressThresholdDetection_30 |  | Signal indicating the pressure level of the tire. | 0 | 0 | 7 | 1 |  | {7: 'NotAvailable', 6: 'ErrorIndicator', 5: 'NotDefined', 4: 'ExtrmUndrPrssTrPrssrIsAtALvlWhr', 3: 'UndrPrssTrPrssrIsLwrThnThPrssrD', 2: 'NWrnngPrssTrPrssrIsWthnThThrshl', 1: 'OvrPrssTrPrssrIsHghrThnThPrssrD', 0: 'ExtrmOvrPrssTrPrssrIsAtALvlWhrT'}
19122 | j1939_TPMS.dbc | TIRE1 | TirePressThresholdDetection_23 |  | Signal indicating the pressure level of the tire. | 0 | 0 | 7 | 1 |  | {7: 'NotAvailable', 6: 'ErrorIndicator', 5: 'NotDefined', 4: 'ExtrmUndrPrssTrPrssrIsAtALvlWhr', 3: 'UndrPrssTrPrssrIsLwrThnThPrssrD', 2: 'NWrnngPrssTrPrssrIsWthnThThrshl', 1: 'OvrPrssTrPrssrIsHghrThnThPrssrD', 0: 'ExtrmOvrPrssTrPrssrIsAtALvlWhrT'}
19123 | j1939_TPMS.dbc | TIRE1 | TirePressThresholdDetection_22 |  | Signal indicating the pressure level of the tire. | 0 | 0 | 7 | 1 |  | {7: 'NotAvailable', 6: 'ErrorIndicator', 5: 'NotDefined', 4: 'ExtrmUndrPrssTrPrssrIsAtALvlWhr', 3: 'UndrPrssTrPrssrIsLwrThnThPrssrD', 2: 'NWrnngPrssTrPrssrIsWthnThThrshl', 1: 'OvrPrssTrPrssrIsHghrThnThPrssrD', 0: 'ExtrmOvrPrssTrPrssrIsAtALvlWhrT'}
19124 | j1939_TPMS.dbc | TIRE1 | TirePressThresholdDetection_21 |  | Signal indicating the pressure level of the tire. | 0 | 0 | 7 | 1 |  | {7: 'NotAvailable', 6: 'ErrorIndicator', 5: 'NotDefined', 4: 'ExtrmUndrPrssTrPrssrIsAtALvlWhr', 3: 'UndrPrssTrPrssrIsLwrThnThPrssrD', 2: 'NWrnngPrssTrPrssrIsWthnThThrshl', 1: 'OvrPrssTrPrssrIsHghrThnThPrssrD', 0: 'ExtrmOvrPrssTrPrssrIsAtALvlWhrT'}
19125 | j1939_TPMS.dbc | TIRE1 | TirePressThresholdDetection_20 |  | Signal indicating the pressure level of the tire. | 0 | 0 | 7 | 1 |  | {7: 'NotAvailable', 6: 'ErrorIndicator', 5: 'NotDefined', 4: 'ExtrmUndrPrssTrPrssrIsAtALvlWhr', 3: 'UndrPrssTrPrssrIsLwrThnThPrssrD', 2: 'NWrnngPrssTrPrssrIsWthnThThrshl', 1: 'OvrPrssTrPrssrIsHghrThnThPrssrD', 0: 'ExtrmOvrPrssTrPrssrIsAtALvlWhrT'}
19126 | j1939_TPMS.dbc | TIRE1 | TirePressThresholdDetection_00 |  | Signal indicating the pressure level of the tire. | 0 | 0 | 7 | 1 |  | {7: 'NotAvailable', 6: 'ErrorIndicator', 5: 'NotDefined', 4: 'ExtrmUndrPrssTrPrssrIsAtALvlWhr', 3: 'UndrPrssTrPrssrIsLwrThnThPrssrD', 2: 'NWrnngPrssTrPrssrIsWthnThThrshl', 1: 'OvrPrssTrPrssrIsHghrThnThPrssrD', 0: 'ExtrmOvrPrssTrPrssrIsAtALvlWhrT'}
19127 | j1939_TPMS.dbc | TIRE1 | TirePress_01 | kPa | Pressure at which air is contained in cavity formed by tire and rim. | 0 | 0 | 1000 | 4 |  | {}
19128 | j1939_TPMS.dbc | TIRE1 | TirePress_00 | kPa | Pressure at which air is contained in cavity formed by tire and rim. | 0 | 0 | 1000 | 4 |  | {}
19129 | j1939_TPMS.dbc | TIRE1 | CTIWheelSensorStatus_00 |  | Indicates whether the wheel is being monitored by the CTI controller. | 0 | 0 | 3 | 1 |  | {3: 'NotSupported', 2: 'NotDefined', 1: 'On', 0: 'Off_IsolatedFromCTIPressCtrl'}
19130 | j1939_TPMS.dbc | TIRE1 | CTIWheelEndElectricalFault_00 |  | Indicates the status of electrical fault on CTI wheel interface. | 0 | 0 | 3 | 1 |  | {3: 'NotSupported', 2: 'Error', 1: 'NotDefined', 0: 'Ok'}
19131 | j1939_TPMS.dbc | TIRE1 | CTITireStatus_00 |  | Indicates the status of the tire. | 0 | 0 | 3 | 1 |  | {3: 'NotSupported', 2: 'Error', 1: 'TireLeakDetected', 0: 'Ok'}
19132 | j1939_TPMS.dbc | TIRE1 | TireLocation |  | Identifies which tire is associated with the parametric data in this PGN. The low order 4 bits represent a position number, counting left to right when facing in the direction of normal vehicle travel (forward). The high order 4 bits represent a ... | 0 | 0 | 255 | 1 |  | {51: 'Axle3_Position3', 50: 'Axle3_Position2', 49: 'Axle3_Position1', 35: 'Axle2_Position3', 34: 'Axle2_Position2', 33: 'Axle2_Position1', 19: 'Axle1_Position3', 18: 'Axle1_Position2', 17: 'Axle1_Position1', 1: 'Axle0_Position1', 48: 'Axle3_Position0', 32: 'Axle2_Position0', 16: 'Axle1_Position0', 0: 'Axle0_Position0'}
19133 | KeyFob.dbc | VehicleKeyState | KeyRange | - | Key fob range state | 7 | 0 | 7 | 1 |  | {7: 'Not Available', 6: 'Error', 5: 'In Cabin', 4: 'In Use Range', 3: 'In Wake Up Range', 2: 'In Operational Range', 1: 'Out of Operational Range', 0: 'Lost'}
19134 | KeyFob.dbc | VehicleKeyState | KeyCommand | - | Key fob command for doors central locking | 7 | 0 | 7 | 1 |  | {7: 'Not Available', 6: 'Error', 5: 'Reserved', 4: 'Reserved', 3: 'Reserved', 2: 'Find Car', 1: 'Fully Lock Vehicle', 0: 'Unlock Vehicle'}
19135 | LightSens.dbc | SLS | RLS_LsGlobalLux |  | Raw lux value provided by the RLS driver | 0 | 0 | 25000 | 25 |  | {}
19136 | LightSens.dbc | SLS | LightSensorOnOffReq |  |  | 0 | 0 | 0 | 1 |  | {3: 'Not Available', 2: 'Reserved', 1: 'TurnOn', 0: 'TurnOff'}
19137 | LightSens.dbc | SLS | LightSensorError |  |  | 0 | 0 | 3 | 1 |  | {3: 'Not Available', 2: 'Reserved', 1: 'Erroneous', 0: 'NoErrors'}
19138 | LVPS_pnp.dbc | LVPSpnp_1s | val_bool |  | Shutdown request for dcdc | 0 | 0 | 1 | 1 |  | {}
19139 | LVPS_pnp.dbc | LVPSpnp_soc1s | LVReadyToUpdate |  | Feedback that device ready for FW update | 0 | 0 | 3 | 1 |  | {3: 'NA', 2: 'Error', 1: 'Ready', 0: 'NotReady'}
19140 | LVPS_pnp.dbc | LVPSpnp_soc1s | DCDC_DmdMode |  | DCDC Converter Mode Demand | 0 | 0 | 15 | 1 |  | {7: 'N/A', 6: 'Discharge', 5: 'Precharge', 4: 'Reset', 3: 'HVIL', 2: 'Deactivation', 0: 'Initialize', 1: 'Activation'}
19141 | LVPS_pnp.dbc | LVPSpnp_soc1s | val_voltage_SP | V | DCDC Converter voltage setpoint demand | 0 | 0 | 6553.5 | 0.1 |  | {}
19142 | LVPS_pnp.dbc | LVPSpnp_soc1s | DCDC_DriverState |  | DCDC State reported by Meta DCDC Driver | 0 | 0 | 255 | 1 |  | {10: 'DCDC reported fail state', 9: 'Attempt to reset DCDC', 8: 'LV system discharging', 7: 'LV system precharging', 6: 'Boost mode', 5: 'Buck mode', 4: 'HV interlock procedure', 3: 'DCDC idling', 2: 'Attempt to wake-up DCDC', 1: 'Sending DCDC to sleep mode', 0: 'DCDC state unknown'}
19143 | LVPS_pnp.dbc | LVPSpnp_100 | val_bool |  | Shutdown request for dcdc | 0 | 0 | 1 | 1 |  | {}
19144 | LVPS_pnp.dbc | LVPSpnp_100 | val_voltage_LV | V | DCDC output voltage | 0 | 0 | 51.1 | 0.1 |  | {}
19145 | LVPS_pnp.dbc | LVPSpnp_100 | val_current_LV | A | DCDC output current | 0 | -819.2 | 819.1 | 0.1 |  | {}
19146 | LVPS_pnp.dbc | LVPSpnp_100 | val_current_HV | A | DCDC input current | 0 | -25.6 | 25.5 | 0.1 |  | {}
19147 | LVPS_pnp.dbc | LVPSpnp_100 | vOnOff |  |  | 0 | 0 | 0 | 1 |  | {3: 'Not Available', 2: 'Error', 1: 'On', 0: 'Off'}
19148 | LVPS_pnp.dbc | LVPSpnp_100 | val_voltage | V |  | 0 | 0 | 65.535 | 0.001 |  | {}
19149 | LVPS_pnp.dbc | LVPSpnp_100 | BattSoCLow |  |  | 0 | 0 | 0 | 1 |  | {3: 'Not_Available', 2: 'SoC_Critically_Low_event', 1: 'SoC_Low_event', 0: 'No_SoC_Low_event'}
19150 | LVPS_pnp.dbc | LVPSpnp_100 | LVLoadSheddingReq |  |  | 0 | 0 | 3 | 1 |  | {3: 'Not_available', 2: 'Critical_loads_only', 0: 'No_load_inhibit', 1: 'Primary_loads_only'}
19151 | LVPS_pnp.dbc | LVPSpnp_soc100 | val_current_lim | A | Current limit for DCDC | 0 | 0 | 65535 | 1 |  | {}
19152 | LVSysDebug.dbc | LVPS_DebugCmd | DcDcConv3HvIntlockLoss |  |  | 0 | 0 | 0 | 1 |  | {}
19153 | LVSysDebug.dbc | LVPS_DebugCmd | DcDcConv2HvIntlockLoss |  |  | 0 | 0 | 0 | 1 |  | {}
19154 | LVSysDebug.dbc | LVPS_DebugCmd | DcDcConv1HvIntlockLoss |  |  | 0 | 0 | 0 | 1 |  | {}
19155 | LVSYSOP.dbc | VECTOR__INDEPENDENT_SIG_MSG | IsolationDCDCShutdownReq |  |  | 0 | 0 | 1 | 1 |  | {}
19156 | LVSYSOP.dbc | VECTOR__INDEPENDENT_SIG_MSG | DCDC_OutputVoltage | V | DCDC output voltage | 0 | 0 | 51.1 | 0.1 |  | {}
19157 | LVSYSOP.dbc | VECTOR__INDEPENDENT_SIG_MSG | DCDC_OutputCurrent | A | DCDC output current | 0 | -819.2 | 819.1 | 0.1 |  | {}
19158 | LVSYSOP.dbc | VECTOR__INDEPENDENT_SIG_MSG | DCDC_InputCurrent | A | DCDC input current | 0 | -25.6 | 25.5 | 0.1 |  | {}
19159 | LVSYSOP.dbc | VECTOR__INDEPENDENT_SIG_MSG | DCDC_InputVoltage | V | DCDC input voltage | 0 | 0 | 819.1 | 0.1 |  | {}
19160 | LVSYSOP.dbc | LV_DCDC_Info | DCDC_Status |  |  | 0 | 0 | 7 | 1 |  | {7: 'Invalid', 6: 'Reserved', 5: 'Degradation', 4: 'Error', 3: 'Conversion', 2: 'Standby', 1: 'Init', 0: 'Off'}
19161 | LVSYSOP.dbc | LV_DCDC_Info | DCDC_Fault |  |  | 0 | 0 | 31 | 1 |  | {19: 'InpVoltage_Overvoltage', 18: 'Shortcircuit_Protection', 17: 'Output_Overcurrent', 16: 'Output_Overvoltage', 15: 'Cavity_Overcurrent', 14: 'Temp_Sensor_Fault', 13: 'CoolantTemp_tooHigh', 12: 'CoolantTemp_tooLow', 11: 'BatVolt12V_tooLow', 10: 'BatVolt12V_tooHigh', 9: 'InpVoltage_Undervoltage', 8: 'ROM_Timeout', 7: 'RAM_Timeout', 6: 'Send_Message_Timeout', 5: 'VCU_Node_Loss', 4: 'BMS_Node_Loss', 3: 'CGW_Node_Loss', 2: 'Bus_Off', 1: 'Abnormal_WakeUp', 0: 'No_Fault'}
19162 | LVSYSOP.dbc | LV_DCDC_Info | DCDC_HV_Voltage | V |  | 0 | 0 | 6553.5 | 0.1 |  | {}
19163 | LVSYSOP.dbc | LV_DCDC_Info | DCDC_LV_Voltage | V |  | 0 | 0 | 51 | 0.2 |  | {}
19164 | LVSYSOP.dbc | LV_DCDC_Info | DCDC_HV_Current | A |  | 0 | -1600 | 1676.75 | 0.05 |  | {}
19165 | LVSYSOP.dbc | LV_DCDC_Info | DCDC_LV_Current | A |  | 0 | -1600 | 1676.75 | 0.05 |  | {}
19166 | LVSYSOP.dbc | LV_BMSA_I | LVVehicleCurrent | A |  | 1 | -255 | 255 | 0.25 |  | {}
19167 | LVSYSOP.dbc | LV_BMSA_I | BmsFault |  | battery managment system fault state | 0 | 0 | 1 | 1 |  | {}
19168 | LVSYSOP.dbc | LV_BMSA_I | BattFault |  | battery fault state | 0 | 0 | 1 | 1 |  | {}
19169 | LVSYSOP.dbc | LV_BMSA_I | BattVoltage | V | battery voltage | 0 | 0 | 64.255 | 0.001 |  | {}
19170 | LVSYSOP.dbc | LV_BMSA_I | BattTemperature | C | battery temperature | 0 | -40 | 210 | 1 |  | {}
19171 | LVSYSOP.dbc | LV_BMSA_I | BattSoH | % | battery state of health | 0 | 0 | 125 | 0.5 |  | {}
19172 | LVSYSOP.dbc | LV_BMSA_I | BattSoc | % | battery state of charge | 0 | 0 | 125 | 0.5 |  | {}
19173 | LVSYSOP.dbc | LV_BMSA_I | BattCurrent | A | battery current | 0 | -255 | 255 | 0.25 |  | {}
19174 | LVSYSOP.dbc | LV_Info | LV_Info_rc |  |  | 0 | 0 | 15 | 1 |  | {}
19175 | LVSYSOP.dbc | LV_Info | LV_Info_cs |  |  | 0 | 0 | 255 | 1 |  | {}
19176 | LVSYSOP.dbc | LV_Info | HVTotActCurrent | A | Total current of all DCDC | 0 | 0 | 3276.75 | 0.05 |  | {}
19177 | LVSYSOP.dbc | LV_Info | HVMinPowerReq | kW | Minimal Power for LV processing | 0 | 0 | 6553.5 | 0.1 |  | {}
19178 | LVSYSOP.dbc | LV_States | LV_States_rc |  |  | 0 | 0 | 15 | 1 |  | {}
19179 | LVSYSOP.dbc | LV_States | LV_States_cs |  |  | 0 | 0 | 255 | 1 |  | {}
19180 | LVSYSOP.dbc | LV_States | LVReadyToUpdate |  | Feedback that device ready for FW update | 0 | 0 | 3 | 1 |  | {3: 'NA', 2: 'Error', 1: 'Ready', 0: 'NotReady'}
19181 | LVSYSOP.dbc | LV_States | LVReadyToSleep |  | Signals if the LV Controller is ready to sleep | 0 | 0 | 3 | 1 |  | {3: 'Not available', 2: 'Fault', 1: 'Ready', 0: 'Not Ready'}
19182 | LVSYSOP.dbc | LV_States | LVAllowedLoad |  | LV load permission depending on a load shedding request | 2 | 0 | 7 | 1 |  | {4: 'NotAllowed', 3: 'AllActive', 7: 'NotAvailable', 6: 'Error', 2: 'CriticalOnly', 1: 'PrimaryAllowed', 0: 'AllAllowed'}
19183 | LVSYSOP.dbc | LV_States | LVNotificationReq |  | LV Notification request | 0 | 0 | 7 | 1 |  | {6: 'Not Available', 5: 'Fault', 4: 'Stop_safely', 3: 'Drive_with_caution', 2: 'LV_power_supply_limited', 1: 'LV_system_requires_service', 0: 'No_notification_required'}
19184 | LVSYSOP.dbc | LV_States | DrivetrainLimpModeReq |  | Drivetrain Limp mode request | 0 | 0 | 3 | 1 |  | {3: 'NA', 2: 'Error', 1: 'Requested', 0: 'Not requested'}
19185 | LVSYSOP.dbc | LV_States | LVAlertFlatBattery |  | flat battery alarm | 0 | 0 | 3 | 1 |  | {3: 'NA', 2: 'Error', 1: 'Alert', 0: 'Normal'}
19186 | LVSYSOP.dbc | LV_States | LVTopUpRequest |  | whether either of the LV Batteries require charging | 0 | 0 | 3 | 1 |  | {3: 'NA', 2: 'Error', 1: 'Required', 0: 'Not required'}
19187 | LVSYSOP.dbc | LV_States | LVSystemCharging |  | ALDC LV Controller charging state | 0 | 0 | 3 | 1 |  | {3: 'NA', 2: 'Error', 1: 'Charging', 0: 'Not charging '}
19188 | LVSYSOP.dbc | LV_States | LVReadyToDrive |  | ALDC LV Controller Ready to Drive state | 3 | 0 | 3 | 1 |  | {3: 'NA', 2: 'Error', 1: 'Ready', 0: 'Not Ready'}
19189 | LVSYSOP.dbc | LV_States | LVState |  | ALDC LV Controller state | 0 | 0 | 3 | 1 |  | {3: 'NA', 2: 'Fault', 0: 'OFF', 1: 'ON'}
19190 | LVSYSOP.dbc | LV_DCDC_1_Info | DCDC_HVIL_Status |  | DCDC High Voltage Interlock Loop Status | 3 | 0 | 0 | 1 |  | {0: 'Init', 1: 'Ok', 2: 'Fault', 3: 'NA'}
19191 | LVSYSOP.dbc | LV_DCDC_1_Info | DCDC_Temperature | Degree Celsius | DCDC temperature | 0 | -40 | 215 | 1 |  | {}
19192 | LVSYSOP.dbc | LV_DCDC_1_Info | DCDC_OutputVoltage | V | DCDC output voltage | 0 | 0 | 51.1 | 0.1 |  | {}
19193 | LVSYSOP.dbc | LV_DCDC_1_Info | DCDC_OutputCurrent | A | DCDC output current | 0 | -819.2 | 819.1 | 0.1 |  | {}
19194 | LVSYSOP.dbc | LV_DCDC_1_Info | DCDC_InputCurrent | A | DCDC input current | 0 | -25.6 | 25.5 | 0.1 |  | {}
19195 | LVSYSOP.dbc | LV_DCDC_1_Info | CriticalHVCompFault |  | Critical HV component fault | 0 | 0 | 1 | 1 |  | {}
19196 | LVSYSOP.dbc | LV_DCDC_1_Info | DCDC_CommunicationOk |  | DCDC communication Ok flag | 0 | 0 | 1 | 1 |  | {}
19197 | LVSYSOP.dbc | LV_DCDC_1_Info | DCDC_InputVoltage | V | DCDC input voltage | 0 | 0 | 819.1 | 0.1 |  | {}
19198 | maintenance_status.dbc | MaintenanceStatus | DiagReportsEnabled |  | Diagnostic reports enabled | 0 | 0 | 0 | 1 |  | {0: 'Off', 1: 'On', 2: 'Error', 3: 'Not available'}
19199 | maintenance_status.dbc | MaintenanceStatus | FirmwareUpdateEnabled |  | Firmware update enabled | 0 | 0 | 0 | 1 |  | {0: 'Off', 1: 'On', 2: 'Error', 3: 'Not available'}
19200 | META_DCDC_MSCXX1003.dbc | VECTOR__INDEPENDENT_SIG_MSG | VCU_RollingCounter372 |  |  | 0 | 0 | 15 | 1 |  | {}
19201 | META_DCDC_MSCXX1003.dbc | VECTOR__INDEPENDENT_SIG_MSG | VCU_FrameChksum372 |  |  | 12 | 0 | 15 | 1 |  | {}
19202 | META_DCDC_MSCXX1003.dbc | DCDC_DC2 | DCDC_OutputCurrent | A |  | 0 | 0 | 254 | 0.1 |  | {}
19203 | META_DCDC_MSCXX1003.dbc | DCDC_DC2 | DCDC_InputCurrent | A | Invalid Value 0xFF | 0 | 0 | 25.4 | 0.1 |  | {}
19204 | META_DCDC_MSCXX1003.dbc | VCU_CtrlDCDC | VCU_DCDC_Current_LimitValue | A |  | 0 | 0 | 511 | 1 |  | {}
19205 | META_DCDC_MSCXX1003.dbc | VCU_CtrlDCDC | VCU_DCDCActivation |  | Invalid value 0x03 | 1 | 0 | 3 | 1 |  | {3: 'Unavaliable Value', 2: 'DCDC ON', 1: 'DCDC OFF', 0: 'Not used'}
19206 | META_DCDC_MSCXX1003.dbc | VCU_CtrlDCDC | VCU_DCDCVoltageReq | V | InvaildValue0x7F | 0 | 10.6 | 16 | 0.05 |  | {}
19207 | META_DCDC_MSCXX1003.dbc | OBC_DC1 | DCDC_HighVoltConnectionAllowed |  |  | 0 | 0 | 1 | 1 |  | {1: 'Permit', 0: 'Not Permit'}
19208 | META_DCDC_MSCXX1003.dbc | OBC_DC1 | DCDC_OVERTEMP |  |  | 0 | 0 | 0 | 1 |  | {1: 'OverTempature', 0: 'False'}
19209 | META_DCDC_MSCXX1003.dbc | OBC_DC1 | OBC_RollingCounter345 |  |  | 0 | 0 | 15 | 1 |  | {}
19210 | META_DCDC_MSCXX1003.dbc | OBC_DC1 | OBC_FrameChksum345 |  |  | 0 | 0 | 15 | 1 |  | {}
19211 | META_DCDC_MSCXX1003.dbc | OBC_DC1 | DCDC_InputVoltage | V | default value 0x00, Invalid value 0x1FF | 0 | 0 | 500 | 1 |  | {}
19212 | META_DCDC_MSCXX1003.dbc | OBC_DC1 | DCDC_Fault |  | bit6-7:Indicates the severity of the problem 0x00 Abnormal warning 0x01 Serious fault 0x02 Temporary fatal 0x03 Permanent damage bit0-5: Indicates the type of fault | 0 | 0 | 255 | 1 |  | {137: 'Shortcircuit_Protection', 136: 'Output_Overcurrent', 135: 'Output_Overvoltage', 134: 'Cavity_Overcurrent', 133: 'Temp_Sensor_Faullt', 132: 'CoolantTemp_tooHigh', 131: 'CoolantTemp_tooLow', 130: 'BatVolt12V_tooLow', 129: 'BatVolt12V_tooHigh', 71: 'ROM_Timeout', 70: 'RAM_Timeout', 69: 'Send_Message_Timeout', 68: 'VCU_Node_Loss', 67: 'BMS_Node_Loss', 66: 'CGW_Node_Loss', 65: 'Bus_Off', 192: 'InVoltage_OverVoltage', 128: 'InVoltage_UnderVoltage', 64: 'Abnormal_WakeUp', 0: 'No_Fault'}
19213 | META_DCDC_MSCXX1003.dbc | OBC_DC1 | DCDC_working_State |  |  | 0 | 0 | 3 | 1 |  | {3: 'reserved', 2: 'DCDC is standby', 1: 'reserved', 0: 'DCDC converting'}
19214 | META_DCDC_MSCXX1003.dbc | OBC_DC1 | DCDC_Status |  |  | 0 | 0 | 7 | 1 |  | {7: 'invalid', 6: 'reserved', 5: 'degradation mode', 4: 'error mode', 3: 'conversion working', 2: 'standby mode', 1: 'Init mode', 0: 'off mode'}
19215 | META_DCDC_MSCXX1003.dbc | OBC_DC1 | DCDC_OutputVoltage | V |  | 0 | 4 | 21.5 | 0.1 |  | {}
19216 | META_DCDC_MSCXX1003.dbc | OBC_DC1 | DCDC_Temperature | Degree Celsius |  | 0 | -40 | 214 | 1 |  | {}
19217 | module_info.dbc | ModuleAlive | ModuleUptime | s | Module uptime from last power on | 0 | 0 | 4294967295 | 1 |  | {}
19218 | module_info.dbc | ModuleAlive | ModuleStatus |  | Common status of module. Same value as ModuleCommonStatus | 3 | 0 | 3 | 1 |  | {0: 'Ok', 1: 'Warning', 2: 'Critical', 3: 'Not Available'}
19219 | module_info.dbc | ModuleAlive | BootloaderActive |  | Is bootloader active? | 0 | 0 | 0 | 1 |  | {}
19220 | module_info.dbc | ModuleAlive | ModulePaused |  | Set to 1 them module is paused. Usially in paused state simulink model not processed | 0 | 0 | 0 | 1 |  | {}
19221 | module_info.dbc | ModuleAlive | HasCCPSupport |  | Module has CCP (Can Calibration Protocol) support in current state (app or bootloader) | 0 | 0 | 0 | 1 |  | {}
19222 | module_info.dbc | ModuleAlive | ResetedByWatchdog |  | Indicate what module was reseted by watchdog | 0 | 0 | 1 | 1 |  | {}
19223 | module_info.dbc | ModuleAlive | SecureBootStatus |  | Indicates Secure Boot status | 0 | 0 | 1 | 1 |  | {}
19224 | module_info.dbc | ModuleAlive | ModuleInfoVer |  | Increased on every module info modification | 0 | 0 | 15 | 1 |  | {}
19225 | module_info.dbc | ModuleAppName1 | AppName1 |  | First part of application firmware name (chars 1..8) | 0 | 0 | 0 | 1 |  | {}
19226 | module_info.dbc | ModuleAppName2 | AppName2 |  | Second part of application firmware name (chars 9..16) | 0 | 0 | 0 | 1 |  | {}
19227 | module_info.dbc | ModuleAppVersion | AppVerGeneration |  | Application Generation number | 0 | 0 | 31 | 1 |  | {}
19228 | module_info.dbc | ModuleAppVersion | AppVerMajor |  | Application Major version number | 0 | 0 | 2047 | 1 |  | {}
19229 | module_info.dbc | ModuleAppVersion | AppVerMinor |  | Application minor version number | 0 | 0 | 4095 | 1 |  | {}
19230 | module_info.dbc | ModuleAppVersion | AppVerFix |  | Application fix version | 0 | 0 | 4090 | 1 |  | {}
19231 | module_info.dbc | ModuleAppVersion | AppVerBuild |  | Application build number | 0 | 0 | 16777215 | 1 |  | {}
19232 | module_info.dbc | ModuleAppVersionEx | AppCRC |  | Application CRC32 checksum | 0 | 0 | 0 | 1 |  | {}
19233 | module_info.dbc | ModuleAppVersionEx | AppBuildDay |  | Day part of date when application was build | 0 | 0 | 0 | 1 |  | {}
19234 | module_info.dbc | ModuleAppVersionEx | AppBuildHour |  | Hour part of date when application was build | 0 | 0 | 0 | 1 |  | {}
19235 | module_info.dbc | ModuleAppVersionEx | AppBuildMinute |  | Minute part of date when application was build | 0 | 0 | 0 | 2 |  | {}
19236 | module_info.dbc | ModuleAppVersionEx | AppBuildYear |  | Year part of date when application was build | 0 | 0 | 0 | 1 |  | {}
19237 | module_info.dbc | ModuleAppVersionEx | AppBuildMonth |  | Minute part of date when application was build | 0 | 0 | 0 | 1 |  | {}
19238 | module_info.dbc | ModuleAppVersionEx | ModuleHasBootLoader |  | This module has bootloader. If firmware is monolitic set to 0 | 0 | 0 | 0 | 1 |  | {}
19239 | module_info.dbc | ModuleAppVersionEx | AppTarget |  | Build target type Debug/Release. Debug builds not intended to be run on production vehicles | 7 | 0 | 0 | 1 |  | {1: 'DebugCheck', 2: 'ReleaseCheck', 4: 'Other', 5: 'Debug', 6: 'Release', 7: 'Not Available'}
19240 | module_info.dbc | ModuleBLName1 | BootloaderName1 |  | First part of bootloader name (chars 1..8) | 0 | 0 | 0 | 1 |  | {}
19241 | module_info.dbc | ModuleBLName2 | BootloaderName2 |  | Second part of bootloader name (chars 9..16) | 0 | 0 | 0 | 1 |  | {}
19242 | module_info.dbc | ModuleBLVersion | BootloaderVerGeneration |  | Bootloader Generation number | 0 | 0 | 31 | 1 |  | {}
19243 | module_info.dbc | ModuleBLVersion | BootloaderVerMajor |  | Bootloader Major version number | 0 | 0 | 2047 | 1 |  | {}
19244 | module_info.dbc | ModuleBLVersion | BootloaderVerMinor |  | Bootloader minor version number | 0 | 0 | 4095 | 1 |  | {}
19245 | module_info.dbc | ModuleBLVersion | BootloaderVerFix |  | Bootloader fix version | 0 | 0 | 4090 | 1 |  | {}
19246 | module_info.dbc | ModuleBLVersion | BootloaderVerBuild |  | Bootloader build number | 0 | 0 | 16777215 | 1 |  | {}
19247 | module_info.dbc | ModuleBLVersionEx | BootloaderCRC |  | Bootloader CRC32 checksum | 0 | 0 | 0 | 1 |  | {}
19248 | module_info.dbc | ModuleBLVersionEx | BootloaderBuildDay |  | Day part of date when bootloader was build | 0 | 0 | 0 | 1 |  | {}
19249 | module_info.dbc | ModuleBLVersionEx | BootloaderBuildHour |  | Hour part of date when bootloader was build | 0 | 0 | 0 | 1 |  | {}
19250 | module_info.dbc | ModuleBLVersionEx | BootloaderBuildMinute |  | Minute part of date when bootloader was build | 0 | 0 | 0 | 2 |  | {}
19251 | module_info.dbc | ModuleBLVersionEx | BootloaderBuildYear |  | Year part of date when bootloader was build | 0 | 0 | 0 | 1 |  | {}
19252 | module_info.dbc | ModuleBLVersionEx | BootloaderBuildMonth |  | Month part of date when bootloader was build | 0 | 0 | 0 | 1 |  | {}
19253 | module_info.dbc | ModuleBLVersionEx | BootloaderTarget |  | Build target type Debug/Release. Debug builds not intended to be run on production vehicles | 7 | 0 | 0 | 1 |  | {1: 'Other', 2: 'DebugCheck', 3: 'Debug', 4: 'ReleaseCheck', 5: 'Release', 7: 'Not Available'}
19254 | module_info.dbc | ModuleBLVersionEx | CcpExtension |  |  | 0 | 0 | 0 | 1 |  | {0: 'Reserved', 1: 'CcpBatchTransfer', 15: 'CcpExtensionNone'}
19255 | module_info.dbc | ModuleHardwareInfo | ModuleSerialLo |  | Unique serial number of device | 0 | 0 | 4294967295 | 1 |  | {}
19256 | module_info.dbc | ModuleHardwareInfo | ModuleSerialHi |  | Unique serial number of device | 0 | 0 | 65535 | 1 |  | {}
19257 | module_info.dbc | ModuleHardwareInfo | ModuleIsBigEndian |  | Module MCU is bigendian. This flasg is used to encode variables in CCP | 0 | 0 | 0 | 1 |  | {}
19258 | module_info.dbc | ModuleHardwareInfo | HasXCPSupport |  | Module has XCP (eXtended Calibration Protocol) support in current state (app or bootloader) | 0 | 0 | 0 | 1 |  | {0: 'Off', 1: 'On', 2: 'Error', 3: 'Not available'}
19259 | module_info.dbc | ModuleHardwareInfo | HasUDSSupport |  | Module has UDS (Unified Diagnostics Services) support in current state (app or bootloader) | 0 | 0 | 0 | 1 |  | {0: 'Off', 1: 'On', 2: 'Error', 3: 'Not available'}
19260 | module_info.dbc | ModuleHardwareName | ModuleTypeName |  | Device Type Name. Different names can be assigned to every device type (PCB Revision) | 0 | 0 | 0 | 1 |  | {}
19261 | module_info.dbc | ModuleInfoRequest | ReqAppName |  | Request to send ModuleAppName1 & ModuleAppName2 messages | 1 | 0 | 0 | 1 |  | {0: 'Off', 1: 'On', 2: 'Error', 3: 'Not available'}
19262 | module_info.dbc | ModuleInfoRequest | ReqAppVersion |  | Request to send ModuleAppVersion message | 1 | 0 | 0 | 1 |  | {0: 'Off', 1: 'On', 2: 'Error', 3: 'Not available'}
19263 | module_info.dbc | ModuleInfoRequest | ReqAppVersionEx |  | Request to send ModuleAppVersionEx message | 1 | 0 | 0 | 1 |  | {0: 'Off', 1: 'On', 2: 'Error', 3: 'Not available'}
19264 | module_info.dbc | ModuleInfoRequest | ReqBLName |  | Request to send ModuleBLName1 & ModuleBLName2 messages | 1 | 0 | 0 | 1 |  | {0: 'Off', 1: 'On', 2: 'Error', 3: 'Not available'}
19265 | module_info.dbc | ModuleInfoRequest | ReqBLVersion |  | Request to send ModuleBLVersion message | 1 | 0 | 0 | 1 |  | {0: 'Off', 1: 'On', 2: 'Error', 3: 'Not available'}
19266 | module_info.dbc | ModuleInfoRequest | ReqBLVersionEx |  | Request to send ModuleBLVersionEx message | 1 | 0 | 0 | 1 |  | {0: 'Off', 1: 'On', 2: 'Error', 3: 'Not available'}
19267 | module_info.dbc | ModuleInfoRequest | ReqHardwareInfo |  | Request to send ModuleHardwareInfo message | 1 | 0 | 0 | 1 |  | {0: 'Off', 1: 'On', 2: 'Error', 3: 'Not available'}
19268 | module_info.dbc | ModuleInfoRequest | ReqHardwareName |  | Request to send ModuleHardwareName message | 1 | 0 | 0 | 1 |  | {0: 'Off', 1: 'On', 2: 'Error', 3: 'Not available'}
19269 | module_info.dbc | ModuleInfoRequest | ReqModuleName |  | Request to send ModuleName message | 1 | 0 | 0 | 1 |  | {0: 'Off', 1: 'On', 2: 'Error', 3: 'Not available'}
19270 | module_info.dbc | ModuleInfoRequest | ReqParamsInfo |  | Request to send ModuleParamsInfo message | 1 | 0 | 0 | 1 |  | {0: 'Off', 1: 'On', 2: 'Error', 3: 'Not available'}
19271 | module_info.dbc | ModuleInfoRequest | ReqModuleAlive |  | Request to send ModuleAlive message | 1 | 0 | 0 | 1 |  | {0: 'Off', 1: 'On', 2: 'Error', 3: 'Not available'}
19272 | module_info.dbc | ModuleInfoRequest | ReqAppSystemPackVersion |  | Request to send ModuleSystemPackVersion message | 1 | 0 | 0 | 1 |  | {0: 'Off', 1: 'On', 2: 'Error', 3: 'Not available'}
19273 | module_info.dbc | ModuleName | ModuleName |  | Module Name. Different names can be assigned to every module | 0 | 0 | 0 | 1 |  | {}
19274 | module_info.dbc | ModuleParamsInfo | ModuleParametersCRC |  | CRC32 of parameters working set | 0 | 0 | 0 | 1 |  | {}
19275 | module_info.dbc | ModuleParamsInfo | ModuleParametersCRCVer |  | Increased on every parameters modification (copy from edit to working set) | 0 | 0 | 15 | 1 |  | {}
19276 | module_info.dbc | ModuleParamsInfo | HasArrivalParameters |  | Current active firmware (application or bootloader) has Arrival (old) parameters | 0 | 0 | 0 | 1 |  | {0: 'Off', 1: 'On', 2: 'Error', 3: 'Not available'}
19277 | module_info.dbc | ModuleParamsInfo | HasDeviceSettings |  | Current active firmware (application or bootloader) has Device Settings | 0 | 0 | 0 | 1 |  | {0: 'Off', 1: 'On', 2: 'Error', 3: 'Not available'}
19278 | module_info.dbc | ModuleParamsInfo | HasDP2Parameters |  | Current active firmware (application or bootloader) has DP2 or OFFLINE_ONLY parameters | 0 | 0 | 0 | 1 |  | {0: 'Off', 1: 'On', 2: 'Error', 3: 'Not available'}
19279 | module_info.dbc | ModuleParamsInfo | HasSystemSettings |  | Current active firmware (application or bootloader) has System Settings | 0 | 0 | 0 | 1 |  | {0: 'Off', 1: 'On', 2: 'Error', 3: 'Not available'}
19280 | module_info.dbc | ModuleSystemPackVersion | SystemSoftwarePackVerGeneration |  | System Software Pack Generation number | 0 | 0 | 31 | 1 |  | {}
19281 | module_info.dbc | ModuleSystemPackVersion | SystemSoftwarePackVerMajor |  | System Software Pack Major version number | 0 | 0 | 2047 | 1 |  | {}
19282 | module_info.dbc | ModuleSystemPackVersion | SystemSoftwarePackVerMinor |  | System Software Pack minor version number | 0 | 0 | 4095 | 1 |  | {}
19283 | module_info.dbc | ModuleSystemPackVersion | SystemSoftwarePackVerFix |  | System Software Pack fix version | 0 | 0 | 4090 | 1 |  | {}
19284 | module_power.dbc | ModulePowerDown | PowerDownCause |  | Not used now | 0 | 0 | 255 | 1 |  | {}
19285 | module_power.dbc | ModulePowerUp | PowerUpTime | s | Update Shutdown delay counter. Not used now | 10 | 10 | 642550 | 10 |  | {}
19286 | NM_DBG.dbc | NM_DEBUG_OUT_3 | NM_DBG_VehSpeed |  |  | 0 | 0 | 4294967295 | 1 |  | {}
19287 | NM_DBG.dbc | NM_DEBUG_OUT_3 | NM_DBG_VSMState |  |  | 7 | 0 | 7 | 1 |  | {7: 'NA_NM_DBG', 5: 'LONGTERM PARK_NM_DBG', 4: 'MAINTENANCE_NM_DBG', 3: 'CHARGING_NM_DBG', 2: 'READY_NM_DBG', 1: 'AWAKE_NM_DBG', 0: 'SLEEP_NM_DBG'}
19288 | NM_DBG.dbc | NM_DEBUG_OUT_3 | NM_DBG_VSMSubstate |  |  | 0 | 0 | 7 | 1 |  | {4: 'SUBSTATE4_NM_DBG', 3: 'SUBSTATE3_NM_DBG', 2: 'SUBSTATE2_NM_DBG', 1: 'SUBSTATE1_NM_DBG', 0: 'DEFAULT_NM_DBG'}
19289 | NM_DBG.dbc | NM_DEBUG_OUT_2 | NM_SlaveWakeUpCmd_RRIO2 |  |  | 0 | 0 | 1 | 1 |  | {}
19290 | NM_DBG.dbc | NM_DEBUG_OUT_2 | NM_SlaveWakeUpCmd_RRIO1 |  |  | 0 | 0 | 1 | 1 |  | {}
19291 | NM_DBG.dbc | NM_DEBUG_OUT_2 | NM_SlaveWakeUpCmd_CBIO3 |  |  | 0 | 0 | 1 | 1 |  | {}
19292 | NM_DBG.dbc | NM_DEBUG_OUT_2 | NM_SlaveWakeUpCmd_CBIO2 |  |  | 0 | 0 | 1 | 1 |  | {}
19293 | NM_DBG.dbc | NM_DEBUG_OUT_2 | NM_SlaveWakeUpCmd_CBIO1 |  |  | 0 | 0 | 1 | 1 |  | {}
19294 | NM_DBG.dbc | NM_DEBUG_OUT_2 | NM_SlaveWakeUpCmd_FBIO4 |  |  | 0 | 0 | 1 | 1 |  | {}
19295 | NM_DBG.dbc | NM_DEBUG_OUT_2 | NM_SlaveWakeUpCmd_FBIO2 |  |  | 0 | 0 | 1 | 1 |  | {}
19296 | NM_DBG.dbc | NM_DEBUG_OUT_2 | NM_SlaveWakeUpCmd_FBIO1 |  |  | 0 | 0 | 1 | 1 |  | {}
19297 | NM_DBG.dbc | NM_DEBUG_OUT_2 | NM_SlaveWakeUpCmd_BMS |  |  | 0 | 0 | 1 | 1 |  | {}
19298 | NM_DBG.dbc | NM_DEBUG_OUT_2 | NM_SlaveWakeUpCmd_COMM |  |  | 0 | 0 | 1 | 1 |  | {}
19299 | NM_DBG.dbc | NM_DEBUG_OUT_2 | NM_SlaveWakeUpCmd_ARVLCC |  |  | 0 | 0 | 1 | 1 |  | {}
19300 | NM_DBG.dbc | NM_DEBUG_OUT_2 | NM_SlaveWakeUpCmd_STPCSD |  |  | 0 | 0 | 1 | 1 |  | {}
19301 | NM_DBG.dbc | NM_DEBUG_OUT_2 | NM_SlaveWakeUpCmd_STPCBD |  |  | 0 | 0 | 1 | 1 |  | {}
19302 | NM_DBG.dbc | NM_DEBUG_OUT_2 | NM_SlaveWakeUpCmd_STPRD |  |  | 0 | 0 | 1 | 1 |  | {}
19303 | NM_DBG.dbc | NM_DEBUG_OUT_2 | NM_SlaveWakeUpCmd_STPLD |  |  | 0 | 0 | 1 | 1 |  | {}
19304 | NM_DBG.dbc | NM_DEBUG_OUT_2 | NM_SlaveWakeUpCmd_AVAS |  |  | 0 | 0 | 1 | 1 |  | {}
19305 | NM_DBG.dbc | NM_DEBUG_OUT_2 | NM_SlaveWakeUpCmd_FBIO3 |  |  | 0 | 0 | 1 | 1 |  | {}
19306 | NM_DBG.dbc | NM_DEBUG_OUT_2 | NM_SlaveWakeUpCmd_HMI |  |  | 0 | 0 | 1 | 1 |  | {}
19307 | NM_DBG.dbc | NM_DEBUG_OUT_2 | NM_SlaveWakeUpCmd_IDU |  |  | 0 | 0 | 1 | 1 |  | {}
19308 | NM_DBG.dbc | NM_DEBUG_OUT_2 | NM_SlaveSleepCmd_RRIO2 |  |  | 0 | 0 | 1 | 1 |  | {}
19309 | NM_DBG.dbc | NM_DEBUG_OUT_2 | NM_SlaveSleepCmd_RRIO1 |  |  | 0 | 0 | 1 | 1 |  | {}
19310 | NM_DBG.dbc | NM_DEBUG_OUT_2 | NM_SlaveSleepCmd_CBIO3 |  |  | 0 | 0 | 1 | 1 |  | {}
19311 | NM_DBG.dbc | NM_DEBUG_OUT_2 | NM_SlaveSleepCmd_CBIO2 |  |  | 0 | 0 | 1 | 1 |  | {}
19312 | NM_DBG.dbc | NM_DEBUG_OUT_2 | NM_SlaveSleepCmd_CBIO1 |  |  | 0 | 0 | 1 | 1 |  | {}
19313 | NM_DBG.dbc | NM_DEBUG_OUT_2 | NM_SlaveSleepCmd_FBIO4 |  |  | 0 | 0 | 1 | 1 |  | {}
19314 | NM_DBG.dbc | NM_DEBUG_OUT_2 | NM_SlaveSleepCmd_FBIO2 |  |  | 0 | 0 | 1 | 1 |  | {}
19315 | NM_DBG.dbc | NM_DEBUG_OUT_2 | NM_SlaveSleepCmd_FBIO1 |  |  | 0 | 0 | 1 | 1 |  | {}
19316 | NM_DBG.dbc | NM_DEBUG_OUT_2 | NM_SlaveSleepCmd_BMS |  |  | 0 | 0 | 1 | 1 |  | {}
19317 | NM_DBG.dbc | NM_DEBUG_OUT_2 | NM_SlaveSleepCmd_COMM |  |  | 0 | 0 | 1 | 1 |  | {}
19318 | NM_DBG.dbc | NM_DEBUG_OUT_2 | NM_SlaveSleepCmd_ARVLCC |  |  | 0 | 0 | 1 | 1 |  | {}
19319 | NM_DBG.dbc | NM_DEBUG_OUT_2 | NM_SlaveSleepCmd_STPCSD |  |  | 0 | 0 | 1 | 1 |  | {}
19320 | NM_DBG.dbc | NM_DEBUG_OUT_2 | NM_SlaveSleepCmd_STPCBD |  |  | 0 | 0 | 1 | 1 |  | {}
19321 | NM_DBG.dbc | NM_DEBUG_OUT_2 | NM_SlaveSleepCmd_STPRD |  |  | 0 | 0 | 1 | 1 |  | {}
19322 | NM_DBG.dbc | NM_DEBUG_OUT_2 | NM_SlaveSleepCmd_STPLD |  |  | 0 | 0 | 1 | 1 |  | {}
19323 | NM_DBG.dbc | NM_DEBUG_OUT_2 | NM_SlaveSleepCmd_AVAS |  |  | 0 | 0 | 1 | 1 |  | {}
19324 | NM_DBG.dbc | NM_DEBUG_OUT_2 | NM_SlaveSleepCmd_FBIO3 |  |  | 0 | 0 | 1 | 1 |  | {}
19325 | NM_DBG.dbc | NM_DEBUG_OUT_2 | NM_SlaveSleepCmd_HMI |  |  | 0 | 0 | 1 | 1 |  | {}
19326 | NM_DBG.dbc | NM_DEBUG_OUT_2 | NM_SlaveSleepCmd_IDU |  |  | 0 | 0 | 1 | 1 |  | {}
19327 | NM_DBG.dbc | NM_DEBUG_OUT_2 | NM_NodesAlive_RRIO2 |  |  | 0 | 0 | 1 | 1 |  | {}
19328 | NM_DBG.dbc | NM_DEBUG_OUT_2 | NM_NodesAlive_RRIO1 |  |  | 0 | 0 | 1 | 1 |  | {}
19329 | NM_DBG.dbc | NM_DEBUG_OUT_2 | NM_NodesAlive_CBIO3 |  |  | 0 | 0 | 1 | 1 |  | {}
19330 | NM_DBG.dbc | NM_DEBUG_OUT_2 | NM_NodesAlive_CBIO2 |  |  | 0 | 0 | 1 | 1 |  | {}
19331 | NM_DBG.dbc | NM_DEBUG_OUT_2 | NM_NodesAlive_CBIO1 |  |  | 0 | 0 | 1 | 1 |  | {}
19332 | NM_DBG.dbc | NM_DEBUG_OUT_2 | NM_NodesAlive_FBIO4 |  |  | 0 | 0 | 1 | 1 |  | {}
19333 | NM_DBG.dbc | NM_DEBUG_OUT_2 | NM_NodesAlive_FBIO2 |  |  | 0 | 0 | 1 | 1 |  | {}
19334 | NM_DBG.dbc | NM_DEBUG_OUT_2 | NM_NodesAlive_FBIO1 |  |  | 0 | 0 | 1 | 1 |  | {}
19335 | NM_DBG.dbc | NM_DEBUG_OUT_2 | NM_NodesAlive_BMS |  |  | 0 | 0 | 1 | 1 |  | {}
19336 | NM_DBG.dbc | NM_DEBUG_OUT_2 | NM_NodesAlive_COMM |  |  | 0 | 0 | 1 | 1 |  | {}
19337 | NM_DBG.dbc | NM_DEBUG_OUT_2 | NM_NodesAlive_ARVLCC |  |  | 0 | 0 | 1 | 1 |  | {}
19338 | NM_DBG.dbc | NM_DEBUG_OUT_2 | NM_NodesAlive_STPCSD |  |  | 0 | 0 | 1 | 1 |  | {}
19339 | NM_DBG.dbc | NM_DEBUG_OUT_2 | NM_NodesAlive_STPCBD |  |  | 0 | 0 | 1 | 1 |  | {}
19340 | NM_DBG.dbc | NM_DEBUG_OUT_2 | NM_NodesAlive_STPRD |  |  | 0 | 0 | 1 | 1 |  | {}
19341 | NM_DBG.dbc | NM_DEBUG_OUT_2 | NM_NodesAlive_STPLD |  |  | 0 | 0 | 1 | 1 |  | {}
19342 | NM_DBG.dbc | NM_DEBUG_OUT_2 | NM_NodesAlive_AVAS |  |  | 0 | 0 | 1 | 1 |  | {}
19343 | NM_DBG.dbc | NM_DEBUG_OUT_2 | NM_NodesAlive_FBIO3 |  |  | 0 | 0 | 1 | 1 |  | {}
19344 | NM_DBG.dbc | NM_DEBUG_OUT_2 | NM_NodesAlive_HMI |  |  | 0 | 0 | 1 | 1 |  | {}
19345 | NM_DBG.dbc | NM_DEBUG_OUT_2 | NM_NodesAlive_IDU |  |  | 0 | 0 | 1 | 1 |  | {}
19346 | NM_DBG.dbc | NM_DEBUG_OUT_1 | NM_VSMFullySleep |  | VSM Fully Sleep and HWOk and SpdOk | 0 | 0 | 1 | 1 |  | {}
19347 | NM_DBG.dbc | NM_DEBUG_OUT_1 | NM_IsSpdOk |  |  | 0 | 0 | 0 | 1 |  | {}
19348 | NM_DBG.dbc | NM_DEBUG_OUT_1 | NM_MNG_ShtDwnTimer |  | Shutdown timer expired | 0 | 0 | 1 | 1 |  | {}
19349 | NM_DBG.dbc | NM_DEBUG_OUT_1 | NM_MNG_ShtDwnSysRdy |  | shut down timer systems checks: all needed systems are ready to sleep | 0 | 0 | 1 | 1 |  | {}
19350 | NM_DBG.dbc | NM_DEBUG_OUT_1 | NM_IsHWOk |  |  | 0 | 0 | 0 | 1 |  | {}
19351 | NM_DBG.dbc | NM_DEBUG_OUT_1 | NM_Ready2Sleep_Inv |  | Inverter ready2sleep | 0 | 0 | 1 | 1 |  | {}
19352 | NM_DBG.dbc | NM_DEBUG_OUT_1 | NM_Ready2Sleep_Sys15 |  | Thermal | 0 | 0 | 1 | 1 |  | {}
19353 | NM_DBG.dbc | NM_DEBUG_OUT_1 | NM_Ready2Sleep_Sys14 |  | HV | 0 | 0 | 1 | 1 |  | {}
19354 | NM_DBG.dbc | NM_DEBUG_OUT_1 | NM_Ready2Sleep_Sys13 |  | STR | 0 | 0 | 1 | 1 |  | {}
19355 | NM_DBG.dbc | NM_DEBUG_OUT_1 | NM_Wakeup_Sys22 |  | DoorOrSTP | 0 | 0 | 1 | 1 |  | {}
19356 | NM_DBG.dbc | NM_DEBUG_OUT_1 | NM_Ready2Sleep_Sys12 |  | HVBS | 0 | 0 | 1 | 1 |  | {}
19357 | NM_DBG.dbc | NM_DEBUG_OUT_1 | NM_Ready2Sleep_Sys11 |  | ELS | 0 | 0 | 1 | 1 |  | {}
19358 | NM_DBG.dbc | NM_DEBUG_OUT_1 | NM_Ready2Sleep_Sys10 |  | DT | 0 | 0 | 1 | 1 |  | {}
19359 | NM_DBG.dbc | NM_DEBUG_OUT_1 | NM_Ready2Sleep_Sys9 |  | CAS | 0 | 0 | 1 | 1 |  | {}
19360 | NM_DBG.dbc | NM_DEBUG_OUT_1 | NM_BoardShutDown |  |  | 0 | 0 | 0 | 1 |  | {}
19361 | NM_DBG.dbc | NM_DEBUG_OUT_1 | NM_NTWKTaskStatus |  |  | 0 | 0 | 0 | 1 |  | {}
19362 | NM_DBG.dbc | NM_DEBUG_OUT_1 | NM_SlaveSleepCmd |  | Flag that there's at least one active cmd to sleep slaves | 0 | 0 | 0 | 1 |  | {}
19363 | NM_DBG.dbc | NM_DEBUG_OUT_1 | NM_SlaveWakeupCmd |  | Flag that there's at least one active cmd to wake up slaves | 0 | 0 | 0 | 1 |  | {}
19364 | NM_DBG.dbc | NM_DEBUG_OUT_1 | NM_SleepCmd_BMS |  |  | 0 | 0 | 0 | 1 |  | {}
19365 | NM_DBG.dbc | NM_DEBUG_OUT_1 | NM_Wakeup_Sys21 |  | SeatMat | 0 | 0 | 1 | 1 |  | {}
19366 | NM_DBG.dbc | NM_DEBUG_OUT_1 | NM_Wakeup_Sys14 |  | HVPS | 0 | 0 | 1 | 1 |  | {}
19367 | NM_DBG.dbc | NM_DEBUG_OUT_1 | NM_Wakeup_Sys12 |  | HVBS | 0 | 0 | 1 | 1 |  | {}
19368 | NM_DBG.dbc | NM_DEBUG_OUT_1 | NM_Wakeup_Sys7 |  | LV | 0 | 0 | 1 | 1 |  | {}
19369 | NM_DBG.dbc | NM_DEBUG_OUT_1 | NM_Wakeup_Sys6 |  | Comm | 0 | 0 | 1 | 1 |  | {}
19370 | NM_DBG.dbc | NM_DEBUG_OUT_1 | NM_Wakeup_Sys5 |  | HMIUsrIntrctn | 0 | 0 | 1 | 1 |  | {}
19371 | NM_DBG.dbc | NM_DEBUG_OUT_1 | NM_Wakeup_Sys3 |  | CHRG | 0 | 0 | 1 | 1 |  | {}
19372 | NM_DBG.dbc | NM_DEBUG_OUT_1 | NM_Wakeup_Sys1 |  | Security | 0 | 0 | 1 | 1 |  | {}
19373 | NM_DBG.dbc | NM_DEBUG_OUT_1 | NM_Ready2Sleep_Sys8 |  | CMS | 0 | 0 | 1 | 1 |  | {}
19374 | NM_DBG.dbc | NM_DEBUG_OUT_1 | NM_Ready2Sleep_Sys7 |  | LV | 0 | 0 | 1 | 1 |  | {}
19375 | NM_DBG.dbc | NM_DEBUG_OUT_1 | NM_Ready2Sleep_Sys6 |  | Comm | 0 | 0 | 1 | 1 |  | {}
19376 | NM_DBG.dbc | NM_DEBUG_OUT_1 | NM_Ready2Sleep_Sys5 |  | HMI | 0 | 0 | 1 | 1 |  | {}
19377 | NM_DBG.dbc | NM_DEBUG_OUT_1 | NM_Ready2Sleep_Sys4 |  | HMI_KB_BRK | 0 | 0 | 1 | 1 |  | {}
19378 | NM_DBG.dbc | NM_DEBUG_OUT_1 | NM_Ready2Sleep_Sys3 |  | CHRG | 0 | 0 | 1 | 1 |  | {}
19379 | NM_DBG.dbc | NM_DEBUG_OUT_1 | NM_Ready2Sleep_Sys2 |  | ADS | 0 | 0 | 1 | 1 |  | {}
19380 | NM_DBG.dbc | NM_DEBUG_OUT_1 | NM_Ready2Sleep_Sys1 |  | Security | 0 | 0 | 1 | 1 |  | {}
19381 | NM_DBG.dbc | NM_DEBUG_OUT_1 | NM_MNGR_VSMNtwkReq |  |  | 0 | 0 | 3 | 1 |  | {3: 'TAKENOACTION_NM_DBG', 2: 'RESERVED_NM_DBG', 1: 'ON_NM_DBG', 0: 'OFF_NM_DBG'}
19382 | NM_Slave_DBG.dbc | NM_Slave_DEBUG_OUT | NMSlaveWrp_DBG_DenyReasonFlag |  | deny shutdown main flag: one of the flag in OR is active, check them | 0 | 0 | 1 | 1 |  | {}
19383 | NM_Slave_DBG.dbc | NM_Slave_DEBUG_OUT | NMSlaveWrp_DBG_PwrDwnRec |  | deny shutdown power down message flag: 1 - power down message not received in app level and deny | 0 | 0 | 1 | 1 |  | {}
19384 | NM_Slave_DBG.dbc | NM_Slave_DEBUG_OUT | NMSlaveWrp_DBG_PwrDwnRecUnstable |  |  | 0 | 0 | 1 | 1 |  | {}
19385 | NM_Slave_DBG.dbc | NM_Slave_DEBUG_OUT | NMSlaveWrp_DBG_VSMUnstable |  |  | 0 | 0 | 1 | 1 |  | {}
19386 | NM_Slave_DBG.dbc | NM_Slave_DEBUG_OUT | NMSlaveWrp_DBG_validVSMUnstable |  |  | 0 | 0 | 1 | 1 |  | {}
19387 | NM_Slave_DBG.dbc | NM_Slave_DEBUG_OUT | NMSlaveWrp_DBG_validTCO1Unstable |  |  | 0 | 0 | 1 | 1 |  | {}
19388 | NM_Slave_DBG.dbc | NM_Slave_DEBUG_OUT | NMSlaveWrp_DBG_TachSpeedUnstable |  |  | 0 | 0 | 1 | 1 |  | {}
19389 | NM_Slave_DBG.dbc | NM_Slave_DEBUG_OUT | NMSlaveWrp_DBG_SpeedHighUnstable |  |  | 0 | 0 | 1 | 1 |  | {}
19390 | NM_Slave_DBG.dbc | NM_Slave_DEBUG_OUT | NMSlaveWrp_DBG_UnstableFlag |  |  | 0 | 0 | 1 | 1 |  | {}
19391 | NM_Slave_DBG.dbc | NM_Slave_DEBUG_OUT | NMSlaveWrp_DBG_VSMStateSubState |  | deny shutdown VSM flag:1- input VSM state does't allow, should be sleep(and Substate=Default) or maint | 0 | 0 | 1 | 1 |  | {}
19392 | NM_Slave_DBG.dbc | NM_Slave_DEBUG_OUT | NMSlaveWrp_DBG_ShutdownRequest |  |  | 0 | 0 | 1 | 1 |  | {}
19393 | NM_Slave_DBG.dbc | NM_Slave_DEBUG_OUT | NMSlaveWrp_DBG_DCUAlive |  |  | 0 | 0 | 1 | 1 |  | {}
19394 | NM_Slave_DBG.dbc | NM_Slave_DEBUG_OUT | NMSlaveWrp_DBG_BoardShutDown |  |  | 0 | 0 | 1 | 1 |  | {}
19395 | NM_Slave_DBG.dbc | NM_Slave_DEBUG_OUT | NMSlaveWrp_DBG_WakeRequest |  |  | 0 | 0 | 1 | 1 |  | {}
19396 | NM_Slave_DBG.dbc | NM_Slave_DEBUG_OUT | NMSlaveWrp_DBG_PowerDownReceived |  |  | 0 | 0 | 1 | 1 |  | {}
19397 | NM_Slave_DBG.dbc | NM_Slave_DEBUG_OUT | NMSlaveWrp_DBG_DenyShutdown |  |  | 0 | 0 | 1 | 1 |  | {}
19398 | NM_Slave_DBG.dbc | NM_Slave_DEBUG_OUT | NMSlaveWrp_DBG_validPwrDwn |  |  | 0 | 0 | 1 | 1 |  | {}
19399 | NM_Slave_DBG.dbc | NM_Slave_DEBUG_OUT | NMSlaveWrp_DBG_PwrDwn |  |  | 0 | 0 | 1 | 1 |  | {}
19400 | NM_Slave_DBG.dbc | NM_Slave_DEBUG_OUT | NMSlaveWrp_DBG_validVSMState |  | deny shutdown VSM valid flag: deny if 1 - VSM message is not valid | 0 | 0 | 1 | 1 |  | {}
19401 | NM_Slave_DBG.dbc | NM_Slave_DEBUG_OUT | NMSlaveWrp_DBG_validTCO1 |  | deny shutdown speed valid flag: 1 - message not valid and deny, 0 if valid | 0 | 0 | 1 | 1 |  | {}
19402 | NM_Slave_DBG.dbc | NM_Slave_DEBUG_OUT | NMSlaveWrp_DBG_VehSpd_s |  | deny shutdown speed state flag: speed state is not ok | 0 | 0 | 1 | 1 |  | {}
19403 | NM_Slave_DBG.dbc | NM_Slave_DEBUG_OUT | NMSlaveWrp_DBG_VehSpd |  | deny shutdown speed value flag: speed is too high | 0 | 0 | 1 | 1 |  | {}
19404 | NM_Slave_DBG.dbc | NM_Slave_DEBUG_OUT | NM_DBG_VSMState |  |  | 7 | 0 | 7 | 1 |  | {7: 'NA_NM_DBG', 5: 'LONGTERM PARK_NM_DBG', 4: 'MAINTENANCE_NM_DBG', 3: 'CHARGING_NM_DBG', 2: 'READY_NM_DBG', 1: 'AWAKE_NM_DBG', 0: 'SLEEP_NM_DBG'}
19405 | NM_Slave_DBG.dbc | NM_Slave_DEBUG_OUT | NM_DBG_VSMSubstate |  |  | 0 | 0 | 7 | 1 |  | {4: 'SUBSTATE4_NM_DBG', 3: 'SUBSTATE3_NM_DBG', 2: 'SUBSTATE2_NM_DBG', 1: 'SUBSTATE1_NM_DBG', 0: 'DEFAULT_NM_DBG'}
19406 | NTO_ARRIVAL_MANDO_CAN_SPEC_P.dbc | VECTOR__INDEPENDENT_SIG_MSG | NoGearshiftReqStatus |  | status information of NoGearshiftReq | 0 | 0 | 3 | 1 |  | {3: 'Value is correct.ESP intervention active.Intervention requested', 2: 'Value is implausible due to failure at TCS/ESP', 1: 'Signal is not available', 0: 'Value is correct.No TCS/ESP intervention.No interventon req'}
19407 | NTO_ARRIVAL_MANDO_CAN_SPEC_P.dbc | VECTOR__INDEPENDENT_SIG_MSG | CruiseCntShutESPStatus |  | ESP requested to EMS ECU for shut sown the cruise control function | 0 | 0 | 3 | 1 |  | {3: 'Cruise Control shut down request not available', 2: 'Value is implausible ', 1: 'Reserved for future use', 0: 'Signal is correct'}
19408 | NTO_ARRIVAL_MANDO_CAN_SPEC_P.dbc | VECTOR__INDEPENDENT_SIG_MSG | CruiseCntShutESP |  | ESP requested to EMS ECU for shut sown the cruise control function | 0 | 0 | 1 | 1 |  | {1: 'Cruise ctrl shut off is requested by ESP', 0: 'Cruise ctrl shut off is not requested by ESP'}
19409 | NTO_ARRIVAL_MANDO_CAN_SPEC_P.dbc | VECTOR__INDEPENDENT_SIG_MSG | PowerModeStateStatus |  | This signal is used to verify the correctness of Power Mode Status | 0 | 0 | 3 | 1 |  | {3: 'Signal not avialable', 2: 'Reserved', 1: 'Reserved', 0: 'Value is plausible'}
19410 | NTO_ARRIVAL_MANDO_CAN_SPEC_P.dbc | CLU_ID6 | IDENTIFICATION_NUMBER_9 |  |  | 0 | 0 | 255 | 1 |  | {}
19411 | NTO_ARRIVAL_MANDO_CAN_SPEC_P.dbc | CLU_ID6 | IDENTIFICATION_NUMBER_8 |  |  | 0 | 0 | 255 | 1 |  | {}
19412 | NTO_ARRIVAL_MANDO_CAN_SPEC_P.dbc | CLU_ID6 | IDENTIFICATION_NUMBER_7 |  |  | 0 | 0 | 255 | 1 |  | {}
19413 | NTO_ARRIVAL_MANDO_CAN_SPEC_P.dbc | CLU_ID6 | IDENTIFICATION_NUMBER_6 |  |  | 0 | 0 | 255 | 1 |  | {}
19414 | NTO_ARRIVAL_MANDO_CAN_SPEC_P.dbc | CLU_ID6 | IDENTIFICATION_NUMBER_5 |  |  | 0 | 0 | 255 | 1 |  | {}
19415 | NTO_ARRIVAL_MANDO_CAN_SPEC_P.dbc | CLU_ID5 | IDENTIFICATION_NUMBER_0 |  |  | 0 | 0 | 255 | 1 |  | {}
19416 | NTO_ARRIVAL_MANDO_CAN_SPEC_P.dbc | CLU_ID5 | IDENTIFICATION_NUMBER_4 |  |  | 0 | 0 | 255 | 1 |  | {}
19417 | NTO_ARRIVAL_MANDO_CAN_SPEC_P.dbc | CLU_ID5 | IDENTIFICATION_NUMBER_3 |  |  | 0 | 0 | 255 | 1 |  | {}
19418 | NTO_ARRIVAL_MANDO_CAN_SPEC_P.dbc | CLU_ID5 | IDENTIFICATION_NUMBER_2 |  |  | 0 | 0 | 255 | 1 |  | {}
19419 | NTO_ARRIVAL_MANDO_CAN_SPEC_P.dbc | CLU_ID5 | IDENTIFICATION_NUMBER_1 |  |  | 0 | 0 | 255 | 1 |  | {}
19420 | NTO_ARRIVAL_MANDO_CAN_SPEC_P.dbc | CPP_BRAKE | CPP_SystemStatus |  | CPP system status of CPP module | 0 | 0 | 3 | 1 |  | {3: 'Failure', 2: 'System Available', 1: 'System Disabled', 0: 'Not used'}
19421 | NTO_ARRIVAL_MANDO_CAN_SPEC_P.dbc | CPP_BRAKE | CPP_DecelerationRequest | g | CPP requested deceleration | 0 | -5 | 3.191 | 0.001 |  | {}
19422 | NTO_ARRIVAL_MANDO_CAN_SPEC_P.dbc | CPP_BRAKE | CPP_BrakeRequest |  | CPP braking reqeust | 0 | 0 | 3 | 1 |  | {3: 'NA', 2: 'Hold', 1: 'Open Loop Brake to Stop', 0: 'No Braking'}
19423 | NTO_ARRIVAL_MANDO_CAN_SPEC_P.dbc | CPP_BRAKE | CPP_BRAKE_CRC |  | E2E checksum | 0 | 0 | 255 | 1 |  | {}
19424 | NTO_ARRIVAL_MANDO_CAN_SPEC_P.dbc | CPP_BRAKE | CPP_BRAKE_CNT |  | E2E Counter | 0 | 0 | 15 | 1 |  | {}
19425 | NTO_ARRIVAL_MANDO_CAN_SPEC_P.dbc | CPP_BRAKE | CPP_Active |  | CPP active state | 0 | 0 | 1 | 1 |  | {}
19426 | NTO_ARRIVAL_MANDO_CAN_SPEC_P.dbc | ACC_BRAKE | ACC_SystemStatus |  | ACC system status of ACC module | 0 | 0 | 3 | 1 |  | {3: 'Failure', 2: 'System Available', 1: 'System Disabled', 0: 'Not used'}
19427 | NTO_ARRIVAL_MANDO_CAN_SPEC_P.dbc | ACC_BRAKE | ACC_DecelerationRequest | g | ACC requested deceleration | 0 | -5 | 3.191 | 0.001 |  | {}
19428 | NTO_ARRIVAL_MANDO_CAN_SPEC_P.dbc | ACC_BRAKE | ACC_BrakeRequest |  | ACC braking reqeust | 0 | 0 | 3 | 1 |  | {3: 'Hold', 2: 'Open Loop Brake to Stop', 1: 'Brake Per Decel. request', 0: 'No Braking'}
19429 | NTO_ARRIVAL_MANDO_CAN_SPEC_P.dbc | ACC_BRAKE | ACC_BRAKE_CRC |  | E2E checksum | 0 | 0 | 255 | 1 |  | {}
19430 | NTO_ARRIVAL_MANDO_CAN_SPEC_P.dbc | ACC_BRAKE | ACC_BRAKE_CNT |  | E2E Counter | 0 | 0 | 15 | 1 |  | {}
19431 | NTO_ARRIVAL_MANDO_CAN_SPEC_P.dbc | ACC_BRAKE | ACC_Active |  | ACC active state | 0 | 0 | 1 | 1 |  | {}
19432 | NTO_ARRIVAL_MANDO_CAN_SPEC_P.dbc | BRAKE_AEB_ACC_CPP | BrakeSys_CPP_TargetDecel | g | CPP applied target decel | 0 | -5 | 3.191 | 0.001 |  | {}
19433 | NTO_ARRIVAL_MANDO_CAN_SPEC_P.dbc | BRAKE_AEB_ACC_CPP | BrakeSys_CPP_Status |  | CPP braking status | 0 | 0 | 0 | 1 |  | {2: 'Failure', 1: 'Active', 0: 'Not active'}
19434 | NTO_ARRIVAL_MANDO_CAN_SPEC_P.dbc | BRAKE_AEB_ACC_CPP | BrakeSys_ACC_TargetDecel | g | Brake System Automatic Braking Target Decel. Rate | 0 | -5 | 3.191 | 0.001 |  | {}
19435 | NTO_ARRIVAL_MANDO_CAN_SPEC_P.dbc | BRAKE_AEB_ACC_CPP | BrakeSys_ACC_Status |  | ACC Brake System Automatic Braking Status | 0 | 0 | 3 | 1 |  | {2: 'Failure', 1: 'Active', 0: 'Not active'}
19436 | NTO_ARRIVAL_MANDO_CAN_SPEC_P.dbc | BRAKE_AEB_ACC_CPP | BrakeSys_ACC_BrakeOverheat |  | Brake System notification overheated brakes | 0 | 0 | 1 | 1 |  | {1: 'brakes overheated', 0: 'normal'}
19437 | NTO_ARRIVAL_MANDO_CAN_SPEC_P.dbc | BRAKE_AEB_ACC_CPP | BrakeSys_AEB_TargetDecel | g | Brake System Automatic Braking Target Decel. Rate | 0 | -5 | 5.23 | 0.01 |  | {}
19438 | NTO_ARRIVAL_MANDO_CAN_SPEC_P.dbc | BRAKE_AEB_ACC_CPP | BrakeSys_AEB_Status |  | Brake System Automatic Braking Status | 0 | 0 | 3 | 1 |  | {3: 'Failure', 2: 'Limited', 1: 'Active', 0: 'Not active'}
19439 | NTO_ARRIVAL_MANDO_CAN_SPEC_P.dbc | AEB_BRAKE | AEB_TargetDeceleration | g | AEB traget deceleration | 0 | -5 | 5.23 | 0.01 |  | {}
19440 | NTO_ARRIVAL_MANDO_CAN_SPEC_P.dbc | AEB_BRAKE | AEB_SystemStatus |  | AEB system status of AEB module | 0 | 0 | 3 | 1 |  | {3: 'Failure', 2: 'System Available', 1: 'System Disabled', 0: 'Not used'}
19441 | NTO_ARRIVAL_MANDO_CAN_SPEC_P.dbc | AEB_BRAKE | AEB_PreFillRequest |  | Brake Prefill Request | 0 | 0 | 1 | 1 |  | {1: 'Prefill for AEB requested', 0: 'No Prefill request'}
19442 | NTO_ARRIVAL_MANDO_CAN_SPEC_P.dbc | AEB_BRAKE | AEB_ForwardLookingBrakeAssist |  | Forward-looking Brake Assist | 0 | 0 | 2 | 1 |  | {2: 'brake assist entrance increase', 1: 'brake assist entrance reduction', 0: 'base panic brake assist'}
19443 | NTO_ARRIVAL_MANDO_CAN_SPEC_P.dbc | AEB_BRAKE | AEB_BRAKE_CRC |  | E2E Checksum | 0 | 0 | 255 | 1 |  | {}
19444 | NTO_ARRIVAL_MANDO_CAN_SPEC_P.dbc | AEB_BRAKE | AEB_BRAKE_CNT |  | E2E counter | 0 | 0 | 15 | 1 |  | {}
19445 | NTO_ARRIVAL_MANDO_CAN_SPEC_P.dbc | AEB_BRAKE | AEB_AutomaticBrakeType |  | Collision Preparation System Automatic Braking Type | 0 | 0 | 5 | 1 |  | {5: 'Hold', 4: 'Integrated Brake Assist', 3: 'Collision Mitigation Braking', 2: 'Forward Emergency Automatic Brak', 1: 'Light autonomous braking', 0: 'Idle'}
19446 | NTO_ARRIVAL_MANDO_CAN_SPEC_P.dbc | AEB_BRAKE | AEB_AutomaticBrakeRequest |  | AEB braking reqeust | 0 | 0 | 1 | 1 |  | {1: 'AEB automatic brake requested', 0: 'AEB idle'}
19447 | NTO_ARRIVAL_MANDO_CAN_SPEC_P.dbc | IMU | LongitAccStatus |  | The signal indicates data validity status of the vehicle's longit. acceleration. | 0 | 0 | 1 | 1 |  | {1: 'Data Invalid', 0: 'Data Valid'}
19448 | NTO_ARRIVAL_MANDO_CAN_SPEC_P.dbc | IMU | LatAccStatus |  | The signal indicates data validity status of the vehicle's lateral acceleration. | 0 | 0 | 1 | 1 |  | {1: 'Data Invalid', 0: 'Data Valid'}
19449 | NTO_ARRIVAL_MANDO_CAN_SPEC_P.dbc | IMU | YawRateStatus |  | The signal indicates data validity status of the vehicle's yaw rate. | 0 | 0 | 1 | 1 |  | {1: 'Data Invalid', 0: 'Data Valid'}
19450 | NTO_ARRIVAL_MANDO_CAN_SPEC_P.dbc | IMU | LongitAcc | m/s2 | Vehicle's longit. acceleration. | 0 | -65.532 | 65.538 | 0.002 |  | {}
19451 | NTO_ARRIVAL_MANDO_CAN_SPEC_P.dbc | IMU | LatAcc | m/s2 | Vehicle's lateral acceleration. | 0 | -65.532 | 65.538 | 0.002 |  | {}
19452 | NTO_ARRIVAL_MANDO_CAN_SPEC_P.dbc | IMU | YawRate | °/s | Vehicle's yaw rate. | 0 | -163.83 | 163.845 | 0.005 |  | {}
19453 | NTO_ARRIVAL_MANDO_CAN_SPEC_P.dbc | IMU | IMuMsgCnt |  | Message Counter for IMU message. | 0 | 0 | 15 | 1 |  | {}
19454 | NTO_ARRIVAL_MANDO_CAN_SPEC_P.dbc | IMU | IMuCheckSum |  | Check sum for IMU message. | 0 | 0 | 255 | 1 |  | {}
19455 | NTO_ARRIVAL_MANDO_CAN_SPEC_P.dbc | TesterFunctionalReq | TesterFunctionalRequestESP |  |  | 0 | 0 | 0 | 1 |  | {}
19456 | NTO_ARRIVAL_MANDO_CAN_SPEC_P.dbc | VCU12 | DriverReqTrqStatus |  | Driver requested torque status | 0 | 0 | 3 | 1 |  | {3: 'Reserved', 2: 'Information given by DriverReqTrq is implausible', 1: 'Reserved', 0: 'Information given by DriverReqTrq is correct and according to specification'}
19457 | NTO_ARRIVAL_MANDO_CAN_SPEC_P.dbc | VCU12 | DriverReqTrq |  | Driver requested torque | 0 | -3276.8 | 3276.6 | 0.2 |  | {}
19458 | NTO_ARRIVAL_MANDO_CAN_SPEC_P.dbc | VCU12 | RecupBrakeState |  | Recupration brake Enable Flag | 0 | 0 | 1 | 1 |  | {1: 'Recupration Enable', 0: 'Recupration Disable'}
19459 | NTO_ARRIVAL_MANDO_CAN_SPEC_P.dbc | VCU12 | MaxAvailableRegenTrqStatus |  | Status information of MaxAvailableRegenTrq Signal | 0 | 0 | 3 | 1 |  | {3: 'Reserved for future use', 2: 'Information given by MaxAvailableRegenTrq is implausible', 1: 'Reserved for future use', 0: 'Information given by MaxAvailableRegenTrq is correct and according to specification'}
19460 | NTO_ARRIVAL_MANDO_CAN_SPEC_P.dbc | VCU12 | MaxAvailableRegenTrq |  | Actual available regen torque at VCU | 0 | 0 | 3276.6 | 0.2 |  | {}
19461 | NTO_ARRIVAL_MANDO_CAN_SPEC_P.dbc | BRAKE12 | WheelTrqMsgRollCnt |  | Rolling counter for the message which consists of MotorTrqInc, MototrTrqLimFast | 0 | 0 | 15 | 1 |  | {}
19462 | NTO_ARRIVAL_MANDO_CAN_SPEC_P.dbc | BRAKE12 | WheelTrqMsgCRC |  | CRC for entire message which consists of MotorTrqInc, MototrTrqLimFast | 0 | 0 | 255 | 1 |  | {}
19463 | NTO_ARRIVAL_MANDO_CAN_SPEC_P.dbc | BRAKE12 | WheelTrqLimFastStatus |  | status information of EngTrqLimFast | 0 | 0 | 3 | 1 |  | {3: 'Signal MotorTrqLimFast not available', 2: 'information given at MotorTrqLimFast is implausible due to a detected failure at brake system', 1: 'information given at MotorTrqLimFast is correct and and TCS/ESP intervention is active. Torque intervention requested.', 0: 'infomation given at MotorTrqLimFast is correct but TCS/ESP intervention not active. No torque intervention requested.'}
19464 | NTO_ARRIVAL_MANDO_CAN_SPEC_P.dbc | BRAKE12 | WheelTrqLimFast | Nm | target engine torque limit (fast) in NM. Signal will be used by VCU ECU for ESP/TCS function from ESP | 0 | -3276.8 | 3276.7 | 0.1 |  | {}
19465 | NTO_ARRIVAL_MANDO_CAN_SPEC_P.dbc | BRAKE12 | WheelTrqIncStatus |  | Status signal information of MotorTrqInc | 0 | 0 | 3 | 1 |  | {3: 'Signal MotorTrqInc not available', 2: 'Information given at MotorTrqInc is implausible due to a detected failure at brake system.', 1: 'Information given at MotorTrqInc is correct and according to specification and Torque intervention requested.', 0: 'Information given at MotorTrqInc is correct and according to specification, No torque intervention requested.'}
19466 | NTO_ARRIVAL_MANDO_CAN_SPEC_P.dbc | BRAKE12 | WheelTrqInc | Nm | Target Motor torque increases in Nm. Signal will be used by VCU ECU for ESP/TCS function from ESP | 0 | -3276.8 | 3276.7 | 0.1 |  | {}
19467 | NTO_ARRIVAL_MANDO_CAN_SPEC_P.dbc | BRAKE11_RC | IDBMode |  | To inform other Controllers that the EPB Rollerbench Mode or Dyno Mode is active | 0 | 0 | 3 | 1 |  | {3: 'Reserved', 2: 'Dyno Mode', 1: 'Rollerbench', 0: 'Normal'}
19468 | NTO_ARRIVAL_MANDO_CAN_SPEC_P.dbc | BRAKE11_RC | MCMsAvailability |  | MCMs Function availability indication | 0 | 0 | 1 | 1 |  | {1: 'MultiCollisionMitigationSystem function not available', 0: 'MultiCollisionMitigationSystem function available'}
19469 | NTO_ARRIVAL_MANDO_CAN_SPEC_P.dbc | BRAKE11_RC | MCMsErrorState |  | Status information of MCMS | 0 | 0 | 1 | 1 |  | {1: 'MultiCollisionMitigationSystem switched off due to a detected failure at ESP system', 0: 'MultiCollisionMitigationSystem fully available @ MFL is OFF'}
19470 | NTO_ARRIVAL_MANDO_CAN_SPEC_P.dbc | BRAKE11_RC | MCMsActive |  | Indication that ESP system currently performs MCMS Intervention or not | 0 | 0 | 1 | 1 |  | {1: 'MultiCollisionMitigationSystem intervention by ESP system is active @ tale tell/Text info ON', 0: 'No MultiCollisionMitigationSystem intervention by ESP system @ tale tell/Text info OFF'}
19471 | NTO_ARRIVAL_MANDO_CAN_SPEC_P.dbc | BRAKE11_RC | AVhStatus |  | status of AVH function | 0 | 0 | 1 | 1 |  | {1: 'AVH function switched off due to detected failure at ESP', 0: 'AVH function fully available'}
19472 | NTO_ARRIVAL_MANDO_CAN_SPEC_P.dbc | BRAKE11_RC | AVhState |  | state of AVH function | 0 | 0 | 3 | 1 |  | {3: 'Reserved', 2: 'AVH Standby', 1: 'AVH Active', 0: 'AVH OFF'}
19473 | NTO_ARRIVAL_MANDO_CAN_SPEC_P.dbc | BRAKE11_RC | AVhAvailability |  | AVH function availability indication | 0 | 0 | 1 | 1 |  | {1: 'AVH Not available', 0: 'AVH Available'}
19474 | NTO_ARRIVAL_MANDO_CAN_SPEC_P.dbc | BRAKE11_RC | EpbState |  | status of EPB system | 2 | 0 | 15 | 1 |  | {8: 'Reserved', 7: 'Reserved', 6: 'Maintenance Mode active', 5: 'Dynamic EPB apply', 4: 'Locking', 3: 'Releasing', 2: 'Applied', 1: 'Released', 0: 'Unknown'}
19475 | NTO_ARRIVAL_MANDO_CAN_SPEC_P.dbc | BRAKE11_RC | EpbErrorState |  | error indication of EPB system | 2 | 0 | 3 | 1 |  | {3: 'Diagnosis', 2: 'Error', 1: 'No Error', 0: 'Reserved'}
19476 | NTO_ARRIVAL_MANDO_CAN_SPEC_P.dbc | BRAKE11_RC | EpbAvailability |  | EPB function availability information | 0 | 0 | 1 | 1 |  | {1: 'EPB Not available', 0: 'EPB Available'}
19477 | NTO_ARRIVAL_MANDO_CAN_SPEC_P.dbc | BRAKE10 | TarRecupTrqStatus |  | Status signal of TarRegenTrq Signal | 0 | 0 | 3 | 1 |  | {3: 'Signal TarRegenTrq not available', 2: 'Information given is implausible', 1: 'Reserved for future use', 0: 'Information given is correct'}
19478 | NTO_ARRIVAL_MANDO_CAN_SPEC_P.dbc | BRAKE10 | TarRecupTrq |  | Target Regen torque Value for VCU | 0 | 0 | 3276.7 | 0.1 |  | {}
19479 | NTO_ARRIVAL_MANDO_CAN_SPEC_P.dbc | BRAKE10 | InhibitCostRecuprationStatus |  | Costing Recupration Request Status | 0 | 0 | 3 | 1 |  | {3: 'Reserved for future use', 2: 'Information given is implausible', 1: 'Reserved for future use', 0: 'Information given is correct'}
19480 | NTO_ARRIVAL_MANDO_CAN_SPEC_P.dbc | BRAKE10 | InhibitCostRecupration |  | costing Recupration Request | 0 | 0 | 1 | 1 |  | {1: 'CoastEnabled', 0: 'CoastInhibit'}
19481 | NTO_ARRIVAL_MANDO_CAN_SPEC_P.dbc | BRAKE10 | InhibitRecuprationAbsStatus |  | Recupration Request Status | 0 | 0 | 3 | 1 |  | {3: 'Reserved for future use', 2: 'Information given is implausible', 1: 'Reserved for future use', 0: 'Information given is correct'}
19482 | NTO_ARRIVAL_MANDO_CAN_SPEC_P.dbc | BRAKE10 | InhibitRecuprationAbs |  | Recupration Request | 0 | 0 | 1 | 1 |  | {1: 'RecupEnabled', 0: 'RecupInhibit'}
19483 | NTO_ARRIVAL_MANDO_CAN_SPEC_P.dbc | NM_ESP_TX | PreviousState_ESP |  |  | 0 | 0 | 7 | 1 |  | {7: 'Reserved', 6: 'Reserved', 5: 'Reserved', 4: 'Bus Sleep State', 3: 'Prepare Bus Sleep State', 2: 'Ready Sleep State', 1: 'Normal Operation State', 0: 'Repeat Message State'}
19484 | NTO_ARRIVAL_MANDO_CAN_SPEC_P.dbc | NM_ESP_TX | Reserved63 |  |  | 0 | 0 | 1 | 1 |  | {}
19485 | NTO_ARRIVAL_MANDO_CAN_SPEC_P.dbc | NM_ESP_TX | Reserved62 |  |  | 0 | 0 | 1 | 1 |  | {}
19486 | NTO_ARRIVAL_MANDO_CAN_SPEC_P.dbc | NM_ESP_TX | Reserved61 |  |  | 0 | 0 | 1 | 1 |  | {}
19487 | NTO_ARRIVAL_MANDO_CAN_SPEC_P.dbc | NM_ESP_TX | Reserved60 |  |  | 0 | 0 | 1 | 1 |  | {}
19488 | NTO_ARRIVAL_MANDO_CAN_SPEC_P.dbc | NM_ESP_TX | Reserved59 |  |  | 0 | 0 | 1 | 1 |  | {}
19489 | NTO_ARRIVAL_MANDO_CAN_SPEC_P.dbc | NM_ESP_TX | Reserved58 |  |  | 0 | 0 | 1 | 1 |  | {}
19490 | NTO_ARRIVAL_MANDO_CAN_SPEC_P.dbc | NM_ESP_TX | Reserved57 |  |  | 0 | 0 | 1 | 1 |  | {}
19491 | NTO_ARRIVAL_MANDO_CAN_SPEC_P.dbc | NM_ESP_TX | Reserved56 |  |  | 0 | 0 | 1 | 1 |  | {}
19492 | NTO_ARRIVAL_MANDO_CAN_SPEC_P.dbc | NM_ESP_TX | RepeatMessageReq_ESP |  |  | 0 | 0 | 1 | 1 |  | {1: 'Reserved', 0: 'Repeat message state not requested'}
19493 | NTO_ARRIVAL_MANDO_CAN_SPEC_P.dbc | NM_ESP_TX | PartialNetworkInformation_ESP |  |  | 0 | 0 | 1 | 1 |  | {}
19494 | NTO_ARRIVAL_MANDO_CAN_SPEC_P.dbc | NM_ESP_TX | NMCoOrdSlpReady_ESP |  |  | 0 | 0 | 1 | 1 |  | {}
19495 | NTO_ARRIVAL_MANDO_CAN_SPEC_P.dbc | NM_ESP_TX | ESP_NMPDU_USER_DATA_D5 |  |  | 0 | 0 | 255 | 1 |  | {}
19496 | NTO_ARRIVAL_MANDO_CAN_SPEC_P.dbc | NM_ESP_TX | ESP_NMPDU_USER_DATA_D4 |  |  | 0 | 0 | 255 | 1 |  | {}
19497 | NTO_ARRIVAL_MANDO_CAN_SPEC_P.dbc | NM_ESP_TX | ESP_NMPDU_USER_DATA_D3 |  |  | 0 | 0 | 255 | 1 |  | {}
19498 | NTO_ARRIVAL_MANDO_CAN_SPEC_P.dbc | NM_ESP_TX | ESP_NMPDU_USER_DATA_D2 |  |  | 0 | 0 | 255 | 1 |  | {}
19499 | NTO_ARRIVAL_MANDO_CAN_SPEC_P.dbc | NM_ESP_TX | ESP_NMPDU_USER_DATA_D1 |  |  | 0 | 0 | 255 | 1 |  | {}
19500 | NTO_ARRIVAL_MANDO_CAN_SPEC_P.dbc | NM_ESP_TX | ESP_NMPDU_SRC_ECU_ID |  |  | 0 | 0 | 255 | 1 |  | {}
19501 | NTO_ARRIVAL_MANDO_CAN_SPEC_P.dbc | NM_ESP_TX | CurrentState_ESP |  |  | 0 | 0 | 1 | 1 |  | {1: 'Normal Operation State', 0: 'Repeat Messgae State'}
19502 | NTO_ARRIVAL_MANDO_CAN_SPEC_P.dbc | NM_ESP_TX | ActiveWakeUp_ESP |  |  | 0 | 0 | 1 | 1 |  | {1: 'Node has woken up the network(Active wakeup)', 0: 'Node has not woken up the network(Passive wakeup)'}
19503 | NTO_ARRIVAL_MANDO_CAN_SPEC_P.dbc | BRAKE_SF1 | VCUMToFailureStatus |  | VCUMTO failure status | 0 | 0 | 3 | 1 |  | {3: 'Reserved', 2: 'Failure healed aging in progress', 1: 'Failure matured & DTC in memory', 0: 'Failure is not detected'}
19504 | NTO_ARRIVAL_MANDO_CAN_SPEC_P.dbc | BRAKE_SF1 | VCUInvalidFailureStatus |  | VCU invalid failure status | 0 | 0 | 3 | 1 |  | {3: 'Reserved', 2: 'Failure healed aging in progress', 1: 'Failure matured & DTC in memory', 0: 'Failure is not detected'}
19505 | NTO_ARRIVAL_MANDO_CAN_SPEC_P.dbc | VCU6_RC | VehicleStatus |  | Vehicle status display messages | 0 | 0 | 7 | 1 |  | {7: 'Reserved', 6: 'Reserved', 5: 'Reserved', 4: 'Reserved', 3: 'EV System Disengaged', 2: 'Not Ready to Go, HV System Not Ready', 1: 'Not Ready to Go, Charger Connected', 0: 'Ready to Go'}
19506 | NTO_ARRIVAL_MANDO_CAN_SPEC_P.dbc | VCU6_RC | VcuPowerMode |  | Indicates the VCU power mode | 0 | 0 | 15 | 1 |  | {15: 'Reserved', 14: 'Reserved', 13: 'Reserved', 12: 'Reserved', 11: 'Reserved', 10: 'Reserved', 9: 'Reserved', 8: 'Reserved', 7: 'Reserved', 6: 'Invalid_5', 5: 'Invalid_4', 4: 'Invalid_3', 3: 'Normal_Run', 2: 'Invalid_2', 1: 'Invalid_1', 0: 'Awake'}
19507 | NTO_ARRIVAL_MANDO_CAN_SPEC_P.dbc | VCU6_RC | VcuPowerModeStatus |  | This information is used to determine the plausibility status for VCU power mode message | 0 | 0 | 3 | 1 |  | {3: 'Reserved', 2: 'Information given is implausible due to a detected failure', 1: 'Reserved', 0: 'Information given is correct and according to specification'}
19508 | NTO_ARRIVAL_MANDO_CAN_SPEC_P.dbc | VCU5 | GearForDisplayVcu |  | Gear For Display | 1 | 0 | 15 | 1 |  | {15: 'Reserved', 14: 'Reserved', 13: 'Reserved', 12: 'Reserved', 11: 'Reserved', 10: 'Reserved', 9: 'Reserved', 8: 'Reserved', 7: 'Reserved', 6: 'Reserved', 5: 'Drive_2ndGear', 4: 'Drive_1stGear', 3: 'Neutral', 2: 'Reverse', 1: 'Park', 0: 'Not Used'}
19509 | NTO_ARRIVAL_MANDO_CAN_SPEC_P.dbc | VCU5 | GearForDisplayVcuStatus |  | Gear For Display Status | 0 | 0 | 3 | 1 |  | {3: 'Reserved', 2: 'Information given is implausible due to a detected failure', 1: 'Reserved', 0: 'Information given correct and according to specification'}
19510 | NTO_ARRIVAL_MANDO_CAN_SPEC_P.dbc | VCU7 | CurrentTorqueAtMotorStatus |  | Status signal of Current Torque At Motor | 0 | 0 | 3 | 1 |  | {3: 'Reserved', 2: 'Information given is implausible', 1: 'Reserved', 0: 'Information given is correct'}
19511 | NTO_ARRIVAL_MANDO_CAN_SPEC_P.dbc | VCU7 | CurrentTorqueAtMotor |  | Current Torque At Motor values | 0 | -3276.8 | 3276.6 | 0.2 |  | {}
19512 | NTO_ARRIVAL_MANDO_CAN_SPEC_P.dbc | VCU7 | RecuprationActualTorqueStatus |  | Recupration Request Status | 0 | 0 | 3 | 1 |  | {3: 'Reserved', 2: 'Information in signal RecuprationActualTorqueStatus is implausible', 1: 'Reserved', 0: 'Information in signal RecuprationActualTorqueStatus is correct'}
19513 | NTO_ARRIVAL_MANDO_CAN_SPEC_P.dbc | VCU7 | RecuprationActualTorque |  | Recupration Torque values | 0 | 0 | 3276.6 | 0.2 |  | {}
19514 | NTO_ARRIVAL_MANDO_CAN_SPEC_P.dbc | VCU7 | CurrentTorqueToWheelStatus |  | Status signal of Current Torque To Wheel signal | 0 | 0 | 3 | 1 |  | {3: 'Reserved for future use', 2: 'Information given is implausible', 1: 'Reserved for future use', 0: 'Information given is correct '}
19515 | NTO_ARRIVAL_MANDO_CAN_SPEC_P.dbc | VCU7 | CurrentTorqueToWheel |  | Current Torque To Wheel values | 0 | -3276.8 | 3276.6 | 0.2 |  | {}
19516 | NTO_ARRIVAL_MANDO_CAN_SPEC_P.dbc | VCU7 | AccPedPosnVcuStatus |  | This information is used to determine the accelerator pedal position signal status | 0 | 0 | 3 | 1 |  | {3: 'Reserved', 2: 'Information in signal AccPedPosnVcuStatus is implausible', 1: 'Reserved', 0: 'Information in signal AccPedPosnVcuStatus is correct'}
19517 | NTO_ARRIVAL_MANDO_CAN_SPEC_P.dbc | VCU7 | AccPedPosnVcu | % | This information is used to determine the accelerator pedal position | 0 | 0 | 100 | 1 |  | {}
19518 | NTO_ARRIVAL_MANDO_CAN_SPEC_P.dbc | SAS1 | LWS_ANGLE | degree | Current steering wheel angle | 0 | -780 | 779.9 | 0.1 |  | {}
19519 | NTO_ARRIVAL_MANDO_CAN_SPEC_P.dbc | SAS1 | CHK_SUM |  | Check sum for SAS Messages | 0 | 0 | 255 | 1 |  | {}
19520 | NTO_ARRIVAL_MANDO_CAN_SPEC_P.dbc | SAS1 | MSG_CNT |  | Message Counter for SAS Message | 0 | 0 | 15 | 1 |  | {}
19521 | NTO_ARRIVAL_MANDO_CAN_SPEC_P.dbc | SAS1 | OK |  | The signal indicates the failure status of the steering angle sensor | 0 | 0 | 1 | 1 |  | {1: 'Sensor Informatio is valid', 0: 'Sensor Information is invalid, Internal sensor failure occurred'}
19522 | NTO_ARRIVAL_MANDO_CAN_SPEC_P.dbc | SAS1 | CAL |  | Calibration status of the steering angle sensor | 0 | 0 | 1 | 1 |  | {1: 'SAS Sensor is calibrated', 0: 'SAS Sensor not calibrated'}
19523 | NTO_ARRIVAL_MANDO_CAN_SPEC_P.dbc | BRAKE2 | BrakeFluidSwitchWarn |  | BFLS_Warning_Active is set if DTC is active: BFLSwitch_Invalid 0x5051 7B | 0 | 0 | 0 | 1 |  | {3: 'not_used2', 2: 'BFLS_Warning_Active', 1: 'not_used1', 0: 'no_BFLS_Warning'}
19524 | NTO_ARRIVAL_MANDO_CAN_SPEC_P.dbc | BRAKE2 | ABsActive |  | Indication that ABS / ESP system currently performs ABS intervention | 0 | 0 | 1 | 1 |  | {1: 'ABS intervention by ABS/ESP is active', 0: 'No ABS internention by ABS/ESP'}
19525 | NTO_ARRIVAL_MANDO_CAN_SPEC_P.dbc | BRAKE2 | TCsStatus |  | status information of TCs | 0 | 0 | 3 | 1 |  | {3: ' TCS switched off due to a detected failure at TCS system', 2: 'Vehicle not equipped with TCS function', 1: 'TCS switched off due to a system passive request', 0: 'TCS fully available @ MFL is OFF'}
19526 | NTO_ARRIVAL_MANDO_CAN_SPEC_P.dbc | BRAKE2 | TCsActive |  | Indication that ESP system currently performs TCS intervention | 0 | 0 | 1 | 1 |  | {1: 'TCs intervention by ESP system @MFL is ON', 0: 'No TCs intervention by ESP system @MFL is OFF'}
19527 | NTO_ARRIVAL_MANDO_CAN_SPEC_P.dbc | BRAKE2 | ESpStatus |  | status information of Esp | 0 | 0 | 3 | 1 |  | {3: 'ESP switched off due to a detected failure at ESP system', 2: 'Vehicle not equipped with ESP function', 1: 'ESP switched off due to a system passive request', 0: 'ESP fully available @ MFL is OFF'}
19528 | NTO_ARRIVAL_MANDO_CAN_SPEC_P.dbc | BRAKE2 | ESpActive |  | Indication that ESP system currently performs an ESP intervention | 0 | 0 | 1 | 1 |  | {1: 'ESP intervention by ESP system is active @ MFL is BLINKING @ 2 Hz (conf value)', 0: 'No ESP intervention by ESP system @ MFL is OFF'}
19529 | NTO_ARRIVAL_MANDO_CAN_SPEC_P.dbc | BRAKE2 | NoGearshiftReq |  | Indication that ESP system inhibits automatic gear shift | 0 | 0 | 1 | 1 |  | {1: 'ESP inhibits automatic gear shift', 0: 'Gear shift not inflluenced by ESP'}
19530 | NTO_ARRIVAL_MANDO_CAN_SPEC_P.dbc | BRAKE2 | EBdStatus |  | status information of EBD | 0 | 0 | 3 | 1 |  | {3: 'Reserved for future', 2: 'EBD function is switched off due to failure @EBD Warn Lamp is ON', 1: 'Reserved for future', 0: 'EBD function fully available@EBD Warning Lamp is OFF'}
19531 | NTO_ARRIVAL_MANDO_CAN_SPEC_P.dbc | BRAKE2 | EBdActive |  | Indication that ABS / ESP system currently performs EBD intervention | 0 | 0 | 1 | 1 |  | {1: 'EBD intervention by ABS/ESP is active', 0: 'No EBD intervention by ABS/ESP'}
19532 | NTO_ARRIVAL_MANDO_CAN_SPEC_P.dbc | BRAKE2 | ABsStatus |  | status information of ABs | 0 | 0 | 3 | 1 |  | {3: 'Reserved for future', 2: 'ABS function switched off due to failure at ABS/ESP@ABS Warn Lamp ON', 1: 'Reserved for future', 0: 'ABS function fully available@ABS Warning Lamp is OFF'}
19533 | NTO_ARRIVAL_MANDO_CAN_SPEC_P.dbc | BRAKE2 | HsaStatus |  | status information of HSA | 0 | 0 | 3 | 1 |  | {3: 'Reserved for future', 2: 'HSA function switched off due to a detected failure at ESP system', 1: 'Reserved for future', 0: 'HSA function is fully available'}
19534 | NTO_ARRIVAL_MANDO_CAN_SPEC_P.dbc | BRAKE2 | HsaActive |  | Indication that ESP system currently performs HSA intervention. | 0 | 0 | 1 | 1 |  | {1: 'HSA Intervention by ESP system is active', 0: 'No HSA intervention by ESP system'}
19535 | NTO_ARRIVAL_MANDO_CAN_SPEC_P.dbc | BRAKE5 | BrakeLightRequest |  | Brake lights state that is required to be applied | 0 | 0 | 3 | 1 |  | {3: 'Take no action', 2: 'EmcyFlashing', 1: 'On', 0: 'Off'}
19536 | NTO_ARRIVAL_MANDO_CAN_SPEC_P.dbc | BRAKE5 | Brake5_CRC |  | CRC for the message 0x176 | 0 | 0 | 255 | 1 |  | {}
19537 | NTO_ARRIVAL_MANDO_CAN_SPEC_P.dbc | BRAKE5 | Brake5_CNT |  | rolling counter for message 0x176 | 0 | 0 | 15 | 1 |  | {}
19538 | NTO_ARRIVAL_MANDO_CAN_SPEC_P.dbc | BRAKE5 | BrakePedalPosition | % | Brake Pedal position in percent 0x0 ~ 0xFA : Valid, 0% ~ 100% 0xFB ~ 0xFE : Reserved 0xFF: Faulty | 0 | 0 | 100 | 0.4 |  | {255: 'Error'}
19539 | NTO_ARRIVAL_MANDO_CAN_SPEC_P.dbc | BRAKE5 | BrakePedalPressed |  | Indicates if the driver is applying the brake pedal (threshold tbd) | 0 | 0 | 3 | 1 |  | {3: 'Faulty', 2: 'PedalPressed', 1: 'NotPressed', 0: 'NotUsed'}
19540 | NTO_ARRIVAL_MANDO_CAN_SPEC_P.dbc | BRAKE5 | VehicleDrivingState |  | Inidicates if the vehicle is stationary (threshold tbd) or moving | 0 | 0 | 3 | 1 |  | {3: 'Faulty', 2: 'VehicleIsMoving', 1: 'VehicleIsStationary', 0: 'NotUsed'}
19541 | NTO_ARRIVAL_MANDO_CAN_SPEC_P.dbc | BRAKE5 | VehSpdABS | m/s | vehicle speed signal calculated by ABS and ESP ECU and will be given to IC | 0 | 0 | 127.9688 | 0.03125 |  | {}
19542 | NTO_ARRIVAL_MANDO_CAN_SPEC_P.dbc | BRAKE5 | VehSpdABsStatus |  | status information of VehSpdABs | 0 | 0 | 3 | 1 |  | {3: 'Reserved for future', 2: 'Value is implausible', 1: 'Reserved for future', 0: 'Value is correct'}
19543 | NTO_ARRIVAL_MANDO_CAN_SPEC_P.dbc | BRAKE9 | AX1 | g | Longitudinal accelaration information | 0 | -3.2768 | 3.2767 | 0.0001 |  | {}
19544 | NTO_ARRIVAL_MANDO_CAN_SPEC_P.dbc | BRAKE9 | AY1 | g | Lateral accelaration information | 0 | -3.2768 | 3.2767 | 0.0001 |  | {}
19545 | NTO_ARRIVAL_MANDO_CAN_SPEC_P.dbc | BRAKE9 | MasterCylinderPres | bar | Master cylinder pressure | 0 | -40 | 400 | 0.05 |  | {}
19546 | NTO_ARRIVAL_MANDO_CAN_SPEC_P.dbc | BRAKE9 | MasterCylinderPresStatus |  | Master cylinder pressure signal status | 0 | 0 | 3 | 1 |  | {3: 'Reserved for future use', 2: 'MasterCylinderPres is implausible', 1: 'Reserved for future use', 0: 'MasterCylinderPres is correct '}
19547 | NTO_ARRIVAL_MANDO_CAN_SPEC_P.dbc | BRAKE6 | WSsPulseCountRearRH | Pulse | ESP transmits it to HU for navigation purposes. | 0 | 0 | 1023 | 1 |  | {}
19548 | NTO_ARRIVAL_MANDO_CAN_SPEC_P.dbc | BRAKE6 | WSsPulseCountRearLH | Pulse | ESP transmits it to HU for navigation purposes. | 0 | 0 | 1023 | 1 |  | {}
19549 | NTO_ARRIVAL_MANDO_CAN_SPEC_P.dbc | BRAKE6 | WSsPulseCountFrontRH | Pulse | ESP transmits it to HU for navigation purposes. | 0 | 0 | 1023 | 1 |  | {}
19550 | NTO_ARRIVAL_MANDO_CAN_SPEC_P.dbc | BRAKE6 | WSsPulseCountFrontLH | Pulse | ESP transmits it to HU for navigation purposes. | 0 | 0 | 1023 | 1 |  | {}
19551 | NTO_ARRIVAL_MANDO_CAN_SPEC_P.dbc | BRAKE6 | WSsPulseCountFrontRHStatus |  | ESP transmits it to HU for navigation purposes | 0 | 0 | 3 | 1 |  | {3: 'Reserved', 2: 'value is implausible', 1: 'Reserved', 0: 'Value is plausible'}
19552 | NTO_ARRIVAL_MANDO_CAN_SPEC_P.dbc | BRAKE6 | WSsPulseCountRearLHStatus |  | ESP transmits it to HU for navigation purposes | 0 | 0 | 3 | 1 |  | {3: 'Reserved', 2: 'value is implausible', 1: 'Reserved', 0: 'Value is plausible'}
19553 | NTO_ARRIVAL_MANDO_CAN_SPEC_P.dbc | BRAKE6 | WSsPulseCountRearRHStatus |  | ESP transmits it to HU for navigation purposes | 0 | 0 | 3 | 1 |  | {3: 'Reserved', 2: 'value is implausible', 1: 'Reserved', 0: 'Value is plausible'}
19554 | NTO_ARRIVAL_MANDO_CAN_SPEC_P.dbc | BRAKE6 | WSsPulseCountFrontLHStatus |  | ESP transmits it to HU for navigation purposes | 0 | 0 | 3 | 1 |  | {3: 'Reserved', 2: 'value is implausible', 1: 'Reserved', 0: 'Value is plausible'}
19555 | NTO_ARRIVAL_MANDO_CAN_SPEC_P.dbc | BRAKE6 | DrvModeIndctnESPStatusNew |  | Status of the Drive mode indication ESP signal. It is 'Package Protected' signal. | 0 | 0 | 3 | 1 |  | {3: 'Signal is not available', 2: 'Signal is implausible', 1: 'Reserved', 0: 'Information given is correct and according to specification'}
19556 | NTO_ARRIVAL_MANDO_CAN_SPEC_P.dbc | BRAKE6 | DrvModeIndctnESPNew |  | Information to ESP to IPC and rotary switch indicating that it has switched to correcpoding mode. It is 'Package Protected' signal. | 0 | 0 | 7 | 1 |  | {7: 'Rough Road', 6: 'Wet/Rain', 5: 'Reserved', 4: 'Sand', 3: 'Mud / Ruts / Gravel ', 2: 'Grass / Snow', 1: 'Sports', 0: 'Normal'}
19557 | NTO_ARRIVAL_MANDO_CAN_SPEC_P.dbc | BRAKE7_RC | WhlSpdFrLeft | rpm | Angular wheel speed signal transmitted by ABS and ESP ECU and will be given to PEPS & ESCL | 0 | 0 | 4094 | 2 |  | {}
19558 | NTO_ARRIVAL_MANDO_CAN_SPEC_P.dbc | BRAKE7_RC | WhlSpdFrRight | rpm | Angular wheel speed signal transmitted by ABS and ESP ECU and will be given to PEPS & ESCL | 0 | 0 | 4094 | 2 |  | {}
19559 | NTO_ARRIVAL_MANDO_CAN_SPEC_P.dbc | BRAKE7_RC | WhlSpdFrLeftStatus |  | status information of WhlSpdFL | 0 | 0 | 3 | 1 |  | {3: 'Reserved for future', 2: 'Information given at WhlSpdFrLeft is implausible due to a detected failure at wheel speed sensor FL', 1: 'Reserved for future', 0: 'Information given at WhlSpdFrLeft is correct and according to specification'}
19560 | NTO_ARRIVAL_MANDO_CAN_SPEC_P.dbc | BRAKE7_RC | WhlSpdRrLeft | rpm | Angular wheel speed signal transmitted by ABS and ESP ECU and will be given to PEPS & ESCL | 0 | 0 | 4094 | 2 |  | {}
19561 | NTO_ARRIVAL_MANDO_CAN_SPEC_P.dbc | BRAKE7_RC | WhlSpdFrRightStatus |  | status information of WhlSpdFR | 0 | 0 | 3 | 1 |  | {3: 'Reserved for future', 2: 'Information given at WhlSpdFrRight is implausible due to a detected failure at wheel speed sensor FR', 1: 'Reserved for future', 0: 'Information given at WhlSpdFrRight is correct and according to specification'}
19562 | NTO_ARRIVAL_MANDO_CAN_SPEC_P.dbc | BRAKE7_RC | WhlSpdRrRight | rpm | Angular wheel speed signal transmitted by ABS and ESP ECU and will be given to EPAS & other | 0 | 0 | 4094 | 2 |  | {}
19563 | NTO_ARRIVAL_MANDO_CAN_SPEC_P.dbc | BRAKE7_RC | WhlSpdRrLeftStatus |  | status information of WhlSpdRR | 0 | 0 | 3 | 1 |  | {3: 'Reserved for future', 2: 'Information given at WhlSpdRrLeft is implausible due to a detected failure at wheel speed sensor RL', 1: 'Reserved for futute', 0: 'Information given at WhlSpdRrLeft is correct and according to specification'}
19564 | NTO_ARRIVAL_MANDO_CAN_SPEC_P.dbc | BRAKE7_RC | WhlSpdAliveCounter |  | rolling counter for message 0x294 | 0 | 0 | 15 | 1 |  | {}
19565 | NTO_ARRIVAL_MANDO_CAN_SPEC_P.dbc | BRAKE7_RC | WhlSpdRrRightStatus |  | status information of WhlSpdRL | 0 | 0 | 3 | 1 |  | {3: 'Reserved for future', 2: 'Information given at WhlSpdRrRight is implausible due to a detected failure at wheel speed sensor RR', 1: 'Reserved for future', 0: 'Information given at WhlSpdRrRight is correct and according to specification'}
19566 | NTO_ARRIVAL_MANDO_CAN_SPEC_P.dbc | BRAKE7_RC | WhlSpdCRC |  | CRC for the message 0x294 | 0 | 0 | 255 | 1 |  | {}
19567 | NTO_ARRIVAL_MANDO_CAN_SPEC_P.dbc | IPC2 | AVhEnableRequest |  | Autohold (AVH) function enabler. IF AVhEnableRequest is 0x0 THEN Autohold function shall be disabled on the vehicle. IF AVhEnableRequest is 0x1 THEN Autohold function shall be enabled on the vehicle. | 0 | 0 | 1 | 1 |  | {1: 'AVhFuncEnable', 0: 'AVhFuncDisable'}
19568 | NTO_ARRIVAL_MANDO_CAN_SPEC_P.dbc | IPC2 | IPC2_CRC |  |  | 0 | 0 | 255 | 1 |  | {}
19569 | NTO_ARRIVAL_MANDO_CAN_SPEC_P.dbc | IPC2 | IPC2_CNT |  |  | 0 | 0 | 15 | 1 |  | {}
19570 | NTO_ARRIVAL_MANDO_CAN_SPEC_P.dbc | IPC2 | EpbSwitchRequest |  | EPB soft switch request to apply/release EPB, including dynamic apply | 0 | 0 | 3 | 1 |  | {3: 'Faulty', 2: 'EpbSwitchApply', 1: 'EpbSwitchRelease', 0: 'EpbSwitchIdle'}
19571 | NTO_ARRIVAL_MANDO_CAN_SPEC_P.dbc | IPC2 | OATICSig | degC | Signal represents Outside Ambient Temperature raw value evaluated by Instrument Cluster | 0 | -40 | 85 | 0.5 |  | {}
19572 | NTO_ARRIVAL_MANDO_CAN_SPEC_P.dbc | IPC2 | OATICSigStatus |  | Signal represents Status of OATSig | 2 | 0 | 3 | 1 |  | {3: 'Signal not available', 2: 'Value is impluasible', 1: 'Reserved', 0: 'Value is plausible'}
19573 | NTO_ARRIVAL_MANDO_CAN_SPEC_P.dbc | BCM_HUICTrailer_RC1 | PowerModeState |  | Vehicle power mode signal shall be used by all ECUs of the vehicle for their respective functional implementation | 1 | 0 | 15 | 1 |  | {15: 'Reserved', 14: 'Reserved', 13: 'Reserved', 12: 'Reserved', 11: 'Invalid_8', 10: 'Invalid_7', 9: 'Invalid_6', 8: 'Invalid_5', 7: 'Invalid_4', 6: 'Invalid_3', 5: 'Invalid_2', 4: 'Invalid_1', 3: 'Maintenance', 2: 'Run', 1: 'Accessory', 0: 'Off'}
19574 | NTO_ARRIVAL_MANDO_CAN_SPEC_P.dbc | BCM_IC_RC4 | DriverPresenceState |  | Driver Presence State | 0 | 0 | 3 | 1 |  | {3: 'Reserved', 2: 'Faulty State', 1: 'Driver Unpresent', 0: 'Driver Present'}
19575 | NTO_ARRIVAL_MANDO_CAN_SPEC_P.dbc | BCM_IC_RC4 | WiperHighLowIntermtStateStatus |  | Status of the Wiper Wiper High, Low, Intermittent state whether Valid or not | 0 | 0 | 3 | 1 |  | {3: 'Signal WiperState not available', 2: 'Reserved for future use', 1: 'Reserved for future use', 0: 'Plausible-Information given by WiperState is correct and according to specification'}
19576 | NTO_ARRIVAL_MANDO_CAN_SPEC_P.dbc | BCM_IC_RC4 | WiperHighLowIntermtState |  | Status of the Wiper High, Low, Intermittent state to various ECUs | 0 | 0 | 7 | 1 |  | {7: 'Reserved Bit', 6: 'Reserved Bit', 5: 'Reserved Bit', 4: 'Reserved Bit', 3: 'Wiper INTERMITTENT Mode Enable', 2: 'Wiper LOW Speed Mode Enable', 1: 'Wiper HIGH Speed Mode Enable', 0: 'Wiper OFF'}
19577 | NTO_ARRIVAL_MANDO_CAN_SPEC_P.dbc | IPC_GSD1 | GlobalRealTimeGS | min | Global Real Time | 0 | 0 | 16777214 | 1 |  | {16777215: 'Signal not available'}
19578 | NTO_ARRIVAL_MANDO_CAN_SPEC_P.dbc | IPC_GSD1 | OdoICFullSigGS | km | Total Distance Travelled | 0 | 0 | 16777214 | 1 |  | {16777215: 'Signal not available'}
19579 | NTO_ARRIVAL_MANDO_CAN_SPEC_P.dbc | IPC_GSD1 | BatVoltGS | V | Supply Voltage of Instrument Cluster | 0 | 0 | 25.4 | 0.1 |  | {255: 'Signal nlot available'}
19580 | NTO_ARRIVAL_MANDO_CAN_SPEC_P.dbc | IPC_GSD1 | VehicleInteriorTempGS | Deg | Vehicle Interior Temperature | 0 | -40 | 214 | 1 |  | {255: 'Signal not available'}
19581 | NTO_ARRIVAL_MANDO_CAN_SPEC_P.dbc | NM_ESP_RX | BCM_NMPDU_SRC_ECU_ID |  |  | 0 | 0 | 255 | 1 |  | {}
19582 | NTO_ARRIVAL_MANDO_CAN_SPEC_P.dbc | NM_ESP_RX | RepeatMessageReq_BCM |  |  | 0 | 0 | 1 | 1 |  | {1: 'Repeat message state requested', 0: 'Repeat message state not requested'}
19583 | NTO_ARRIVAL_MANDO_CAN_SPEC_P.dbc | NM_ESP_RX | Reserved0 |  |  | 0 | 0 | 1 | 1 |  | {}
19584 | NTO_ARRIVAL_MANDO_CAN_SPEC_P.dbc | NM_ESP_RX | Reserved1 |  |  | 0 | 0 | 1 | 1 |  | {}
19585 | NTO_ARRIVAL_MANDO_CAN_SPEC_P.dbc | NM_ESP_RX | NMCoOrdSlpReady_BCM |  |  | 0 | 0 | 1 | 1 |  | {}
19586 | NTO_ARRIVAL_MANDO_CAN_SPEC_P.dbc | NM_ESP_RX | ActiveWakeUp_BCM |  |  | 0 | 0 | 1 | 1 |  | {1: 'Node has woken up the network(Active wakeup)', 0: 'Node has not woken up the network(Passive wakeup)'}
19587 | NTO_ARRIVAL_MANDO_CAN_SPEC_P.dbc | NM_ESP_RX | Reserved2 |  |  | 0 | 0 | 1 | 1 |  | {}
19588 | NTO_ARRIVAL_MANDO_CAN_SPEC_P.dbc | NM_ESP_RX | PartialNetworkInformation_BCM |  |  | 0 | 0 | 1 | 1 |  | {}
19589 | NTO_ARRIVAL_MANDO_CAN_SPEC_P.dbc | NM_ESP_RX | Reserved3 |  |  | 0 | 0 | 1 | 1 |  | {}
19590 | NTO_ARRIVAL_MANDO_CAN_SPEC_P.dbc | NM_ESP_RX | CurrentState_BCM |  |  | 0 | 0 | 1 | 1 |  | {1: 'Normal Operation State', 0: 'Repeat Messgae State'}
19591 | NTO_ARRIVAL_MANDO_CAN_SPEC_P.dbc | NM_ESP_RX | PreviousState_BCM |  |  | 0 | 0 | 7 | 1 |  | {7: 'Reserved', 6: 'Reserved', 5: 'Reserved', 4: ' Bus Sleep State', 3: 'Prepare Bus Sleep State', 2: 'Ready Sleep State', 1: 'Normal Operation State', 0: 'Repeat Message State'}
19592 | NTO_ARRIVAL_MANDO_CAN_SPEC_P.dbc | NM_ESP_RX | Reserved4 |  |  | 0 | 0 | 1 | 1 |  | {}
19593 | NTO_ARRIVAL_MANDO_CAN_SPEC_P.dbc | NM_ESP_RX | Reserved5 |  |  | 0 | 0 | 1 | 1 |  | {}
19594 | NTO_ARRIVAL_MANDO_CAN_SPEC_P.dbc | NM_ESP_RX | Reserved6 |  |  | 0 | 0 | 1 | 1 |  | {}
19595 | NTO_ARRIVAL_MANDO_CAN_SPEC_P.dbc | NM_ESP_RX | Reserved7 |  |  | 0 | 0 | 1 | 1 |  | {}
19596 | NTO_ARRIVAL_MANDO_CAN_SPEC_P.dbc | NM_ESP_RX | BCM_NMPDU_USER_DATA_D1 |  |  | 0 | 0 | 255 | 1 |  | {}
19597 | NTO_ARRIVAL_MANDO_CAN_SPEC_P.dbc | NM_ESP_RX | BCM_NMPDU_USER_DATA_D2 |  |  | 0 | 0 | 255 | 1 |  | {}
19598 | NTO_ARRIVAL_MANDO_CAN_SPEC_P.dbc | NM_ESP_RX | BCM_NMPDU_USER_DATA_D3 |  |  | 0 | 0 | 255 | 1 |  | {}
19599 | NTO_ARRIVAL_MANDO_CAN_SPEC_P.dbc | NM_ESP_RX | BCM_NMPDU_USER_DATA_D4 |  |  | 0 | 0 | 255 | 1 |  | {}
19600 | NTO_ARRIVAL_MANDO_CAN_SPEC_P.dbc | NM_ESP_RX | BCM_NMPDU_USER_DATA_D5 |  |  | 0 | 0 | 255 | 1 |  | {}
19601 | NTO_ARRIVAL_MANDO_CAN_SPEC_P.dbc | TesterPhysicalReq | TesterPhysicalRequestESP |  |  | 0 | 0 | 0 | 1 |  | {}
19602 | NTO_ARRIVAL_MANDO_CAN_SPEC_P.dbc | TesterPhysicalResp | TesterPhysicalResponseESP |  |  | 0 | 0 | 0 | 1 |  | {}
19603 | ODO_DBG.dbc | VECTOR__INDEPENDENT_SIG_MSG | DBG_Calc_Error |  |  | 0 | 0 | 1 | 1 |  | {}
19604 | ODO_DBG.dbc | VECTOR__INDEPENDENT_SIG_MSG | DBG_Flash_Error |  |  | 0 | 0 | 1 | 1 |  | {}
19605 | ODO_DBG.dbc | VECTOR__INDEPENDENT_SIG_MSG | DBG_FlashTotVehDist_valid |  |  | 0 | 0 | 1 | 1 |  | {}
19606 | ODO_DBG.dbc | VECTOR__INDEPENDENT_SIG_MSG | DBG_FlashTotVehDist_s |  |  | 0 | 0 | 3 | 1 |  | {2: 'ODM_FLASH_ERR', 1: 'ODM_FLASH_OK', 0: 'ODM_FLASH_NA'}
19607 | ODO_DBG.dbc | VECTOR__INDEPENDENT_SIG_MSG | DBG_FlashTotalECURunTime_s |  |  | 0 | 0 | 3 | 1 |  | {2: 'ODM_FLASH_ERR', 1: 'ODM_FLASH_OK', 0: 'ODM_FLASH_NA'}
19608 | ODO_DBG.dbc | VECTOR__INDEPENDENT_SIG_MSG | DBG_FlashTotalECURunTime |  |  | 0 | 0 | 65535 | 1 |  | {}
19609 | ODO_DBG.dbc | VECTOR__INDEPENDENT_SIG_MSG | DBG_FlashLastUpTime |  |  | 0 | 0 | 65535 | 1 |  | {}
19610 | ODO_DBG.dbc | VECTOR__INDEPENDENT_SIG_MSG | DBG_SrvMntnMilg | km |  | 0 | 0 | 65535 | 1 |  | {}
19611 | ODO_DBG.dbc | VECTOR__INDEPENDENT_SIG_MSG | DBG_LastUpTime |  |  | 0 | 0 | 4294967295 | 1 |  | {}
19612 | ODO_DBG.dbc | VECTOR__INDEPENDENT_SIG_MSG | DBG_FlashStartTotVehDist_s |  | <HghRsolutionTotalVehDistanc_s> | 0 | 0 | 3 | 1 |  | {2: 'ODM_FLASH_ERR', 1: 'ODM_FLASH_OK', 0: 'ODM_FLASH_NA'}
19613 | ODO_DBG.dbc | VECTOR__INDEPENDENT_SIG_MSG | DBG_HiResTotalVehDist_valid |  |  | 0 | 0 | 1 | 1 |  | {}
19614 | ODO_DBG.dbc | VECTOR__INDEPENDENT_SIG_MSG | ODM_DBG_ODM_IsValid |  |  | 0 | 0 | 0 | 1 |  | {}
19615 | ODO_DBG.dbc | VECTOR__INDEPENDENT_SIG_MSG | DBG_DCUStorageStatus |  |  | 0 | 0 | 255 | 1 |  | {4: 'DSS_FAILED_ODM_DBG', 3: 'DSS_READY_NO_VALID_REC_ODM_DBG', 2: 'DSS_READY_EMTY_ODM_DBG', 1: 'DSS_READY_ODM_DBG', 0: 'DSS_INITIALIZING_ODM_DBG'}
19616 | ODO_DBG.dbc | VECTOR__INDEPENDENT_SIG_MSG | ODO_DBG_TripDistance_m | m | TripDistance_m | 0 | 0 | 4294967295 | 1 |  | {}
19617 | ODO_DBG.dbc | VECTOR__INDEPENDENT_SIG_MSG | ODO_DBG_TotDistance_m | m | TotDistance_m | 0 | 0 | 4294967295 | 1 |  | {}
19618 | ODO_DBG.dbc | ODO_DBG_SecStorage | ODO_DBG_SecStorageStateOk |  |  | 0 | 0 | 1 | 1 |  | {}
19619 | ODO_DBG.dbc | ODO_DBG_SecStorage | ODO_DBG_SecStorSuccessfulWriting |  | FramSuccessfulWriting | 0 | 0 | 1 | 1 |  | {}
19620 | ODO_DBG.dbc | ODO_DBG_SecStorage | ODO_DBG_SecStorStartTotDist_km | km | StartTotalDistance | 0 | 0 | 1677721.5 | 0.1 |  | {}
19621 | ODO_DBG.dbc | ODO_DBG_SecStorage | ODO_DBG_SecStorActTotDistance_m | m | ACTUAL Tota lDistance From Security Storage | 0 | 0 | 16777215 | 1 |  | {}
19622 | ODO_DBG.dbc | ODO_DBG_SecStorage | ODO_DBG_SecStor_LastUptime_s |  | SecStorage_LastUptime_s | 0 | 0 | 3 | 1 |  | {2: 'ODM_FLASH_ERR', 1: 'ODM_FLASH_OK', 0: 'ODM_FLASH_NA'}
19623 | ODO_DBG.dbc | ODO_DBG_SecStorage | ODO_DBG_SecStorStartTotVehDistOk |  | start_SecStorage_TotVehDistOk | 0 | 0 | 1 | 1 |  | {}
19624 | ODO_DBG.dbc | ODO_DBG_FltTrig | ODO_DBG_FLT9_TripDistNotInRange |  | TripDistanceNotInRange | 0 | 0 | 1 | 1 |  | {}
19625 | ODO_DBG.dbc | ODO_DBG_FltTrig | ODO_DBG_FLT8_TotDistNotInRange |  | TotalDistanceNotInRange | 0 | 0 | 1 | 1 |  | {}
19626 | ODO_DBG.dbc | ODO_DBG_FltTrig | ODO_DBG_FLT7_SpeedIsNotInRange |  | SpeedIsNotInRange | 0 | 0 | 1 | 1 |  | {}
19627 | ODO_DBG.dbc | ODO_DBG_FltTrig | ODO_DBG_FLT6_FlashDataIsInvalid |  | FlashDataIsInvalid | 0 | 0 | 1 | 1 |  | {}
19628 | ODO_DBG.dbc | ODO_DBG_FltTrig | ODO_DBG_FLT5_SpeedNotValid |  | SpeedNotValid | 0 | 0 | 1 | 1 |  | {}
19629 | ODO_DBG.dbc | ODO_DBG_FltTrig | ODO_DBG_FLT4_UnchangingOdometer |  | UnchangingOdometer | 0 | 0 | 1 | 1 |  | {}
19630 | ODO_DBG.dbc | ODO_DBG_FltTrig | ODO_DBG_FLT3_IncremAtZeroSpeed |  | IncrementsAtZeroSpeed | 0 | 0 | 1 | 1 |  | {}
19631 | ODO_DBG.dbc | ODO_DBG_FltTrig | ODO_DBG_FLT2_LessThanStored |  |  | 0 | 0 | 1 | 1 |  | {}
19632 | ODO_DBG.dbc | ODO_DBG_FltTrig | ODO_DBG_FLT1_GreaterThanStored |  |  | 0 | 0 | 1 | 1 |  | {}
19633 | ODO_DBG.dbc | ODO_DBG | ODO_DBG_InitCompleted |  | DBG_InitCompleted | 0 | 0 | 1 | 1 |  | {}
19634 | ODO_DBG.dbc | ODO_DBG | ODO_DBG_ODM_RESET |  | DBG_ODM_Reset | 0 | 0 | 1 | 1 |  | {}
19635 | ODO_DBG.dbc | ODO_DBG | ODO_DBG_OverwriteFromHmi |  | DBG_OverwriteFromHmi | 0 | 0 | 1 | 1 |  | {}
19636 | ODO_DBG.dbc | ODO_DBG | ODO_DBG_OverwriteByZero |  | OverwriteByZero | 0 | 0 | 1 | 1 |  | {}
19637 | ODO_status1.dbc | ODO_status1 | ODO_FaultStatus |  |  | 0 | 0 | 3 | 1 |  | {3: 'Reserved', 2: 'NA', 1: 'Fault', 0: 'NoFault'}
19638 | ODO_status1.dbc | ODO_status1 | VD_CRC |  |  | 0 | 0 | 255 | 1 |  | {}
19639 | ODO_status1.dbc | ODO_status1 | VD_Cnt |  |  | 0 | 0 | 15 | 1 |  | {}
19640 | ODO_status1.dbc | ODO_status1 | HghRsolutionTotalVehicleDistance | m | Distance traveled during all or part of a journey. | 0 | 0 | 4294967295 | 1 |  | {}
19641 | ODO_status2.dbc | ODO_status2 | TripDistance_m |  | Distance travelled within the trip | 0 | 0 | 1700000000 | 1 |  | {}
19642 | ODO_To_HMI.dbc | ODO_To_HMI | OdoDTCFrameSelr |  | Odometer DTC Frame selector for request to HMI | 0 | 0 | 0 | 1 |  | {1: 'The last security event request', 0: 'The first security event request'}
19643 | ODO_To_HMI.dbc | ODO_To_HMI | OS_CRC |  |  | 0 | 0 | 255 | 1 |  | {}
19644 | ODO_To_HMI.dbc | ODO_To_HMI | OS_Cnt |  |  | 0 | 0 | 15 | 1 |  | {}
19645 | ODO_To_HMI.dbc | ODO_To_HMI | OdometerRoutineRequestToHMI |  | Request routines execution to HMI as a part of Odometer service routine. | 7 | 0 | 7 | 1 |  | {7: 'NA', 6: 'Reserved', 5: 'ResetBackupODM_Storage ', 4: 'ClearNotActiveODM_DTC ', 3: 'ReadOdometerDTC', 2: 'WriteDCUOdometerValueToHMI', 1: 'RetrieveOdometerBackupValue', 0: 'NoRequest'}
19646 | ParkAssistance.dbc | ParkAssistRequest | paEnableReq |  |  | 3 | 0 | 3 | 1 |  | {3: 'NotAvailable', 2: 'Reserved', 1: 'Requested', 0: 'NotRequested'}
19647 | ParkAssistance.dbc | ParkAssistRequest | paAutoReq |  |  | 3 | 0 | 3 | 1 |  | {3: 'NotAvailable', 2: 'Reserved', 1: 'Requested', 0: 'NotRequested'}
19648 | ParkAssistance.dbc | ParkAssistStatus | paStatus |  |  | 3 | 0 | 3 | 1 |  | {3: 'NotAvailable', 2: 'Error', 1: 'Active', 0: 'NotActive'}
19649 | ParkAssistance.dbc | ParkAssistWarning7to12 | WD9 |  | Park Assistant Warning Data for sensor/sector 9 | 0 | 0 | 255 | 1 |  | {}
19650 | ParkAssistance.dbc | ParkAssistWarning7to12 | WD8 |  | Park Assistant Warning Data for sensor/sector 8 | 0 | 0 | 255 | 1 |  | {}
19651 | ParkAssistance.dbc | ParkAssistWarning7to12 | WD7 |  | Park Assistant Warning Data for sensor/sector 6 | 0 | 0 | 255 | 1 |  | {}
19652 | ParkAssistance.dbc | ParkAssistWarning7to12 | WD12 |  | Park Assistant Warning Data for sensor/sector 12 | 0 | 0 | 255 | 1 |  | {}
19653 | ParkAssistance.dbc | ParkAssistWarning7to12 | WD11 |  | Park Assistant Warning Data for sensor/sector 11 | 0 | 0 | 255 | 1 |  | {}
19654 | ParkAssistance.dbc | ParkAssistWarning7to12 | WD10 |  | Park Assistant Warning Data for sensor/sector 10 | 0 | 0 | 255 | 1 |  | {}
19655 | ParkAssistance.dbc | ParkAssistWarning1to6 | WD6 |  | Park Assistant Warning Data for sensor/sector 6 | 0 | 0 | 255 | 1 |  | {}
19656 | ParkAssistance.dbc | ParkAssistWarning1to6 | WD5 |  | Park Assistant Warning Data for sensor/sector 5 | 0 | 0 | 255 | 1 |  | {}
19657 | ParkAssistance.dbc | ParkAssistWarning1to6 | WD4 |  | Park Assistant Warning Data for sensor/sector 4 | 0 | 0 | 255 | 1 |  | {}
19658 | ParkAssistance.dbc | ParkAssistWarning1to6 | WD3 |  | Park Assistant Warning Data for sensor/sector 3 | 0 | 0 | 255 | 1 |  | {}
19659 | ParkAssistance.dbc | ParkAssistWarning1to6 | WD2 |  | Park Assistant Warning Data for sensor/sector 2 | 0 | 0 | 255 | 1 |  | {}
19660 | ParkAssistance.dbc | ParkAssistWarning1to6 | WD1 |  | Park Assistant Warning Data for sensor/sector 1 | 0 | 0 | 255 | 1 |  | {}
19661 | ParkAssistance.dbc | ParkAssistData9to12 | D9 | mm |  | 0 | 0 | 65535 | 1 |  | {}
19662 | ParkAssistance.dbc | ParkAssistData9to12 | D12 | mm |  | 0 | 0 | 65535 | 1 |  | {}
19663 | ParkAssistance.dbc | ParkAssistData9to12 | D11 | mm |  | 0 | 0 | 65535 | 1 |  | {}
19664 | ParkAssistance.dbc | ParkAssistData9to12 | D10 | mm |  | 0 | 0 | 65535 | 1 |  | {}
19665 | ParkAssistance.dbc | ParkAssistData5to8 | D8 | mm |  | 0 | 0 | 65535 | 1 |  | {}
19666 | ParkAssistance.dbc | ParkAssistData5to8 | D7 | mm |  | 0 | 0 | 65535 | 1 |  | {}
19667 | ParkAssistance.dbc | ParkAssistData5to8 | D6 | mm |  | 0 | 0 | 65535 | 1 |  | {}
19668 | ParkAssistance.dbc | ParkAssistData5to8 | D5 | mm |  | 0 | 0 | 65535 | 1 |  | {}
19669 | ParkAssistance.dbc | ParkAssistData1to4 | D4 | mm |  | 0 | 0 | 65535 | 1 |  | {}
19670 | ParkAssistance.dbc | ParkAssistData1to4 | D3 | mm |  | 0 | 0 | 65535 | 1 |  | {}
19671 | ParkAssistance.dbc | ParkAssistData1to4 | D2 | mm |  | 0 | 0 | 65535 | 1 |  | {}
19672 | ParkAssistance.dbc | ParkAssistData1to4 | D1 | mm |  | 0 | 0 | 65535 | 1 |  | {}
19673 | PinPwrDrvrDbg.dbc | PinPwrDrvr_PinCommand | PinCommand | % | PWM % | 0 | 0 | 100 | 1 |  | {}
19674 | PYLDSYS.dbc | VehicleWeight1 | RearAxleLoad | kg |  | 0 | 0 | 65535 | 1 |  | {}
19675 | PYLDSYS.dbc | VehicleWeight1 | RearAxleMaxLoad | kg |  | 0 | 0 | 65535 | 1 |  | {}
19676 | PYLDSYS.dbc | VehicleWeight1 | AngleY_out | deg |  | 0 | -45 | 45 | 1.5 |  | {}
19677 | PYLDSYS.dbc | VehicleWeight1 | AngleX_out | deg |  | 0 | -45 | 45 | 1.5 |  | {}
19678 | PYLDSYS.dbc | VehicleWeight1 | IMUFault |  | Status of data flow from IMU | 0 | 0 | 3 | 1 |  | {3: 'NA', 2: 'Reserved', 1: 'IMU Fault', 0: 'Ok'}
19679 | PYLDSYS.dbc | VehicleWeight1 | MaxVehicleWeight | kg |  | 0 | 0 | 65535 | 1 |  | {}
19680 | PYLDSYS.dbc | VehicleWeight0 | VehicleGrossWeight | kg | Minimum value from ride height sensors measured on axles including distance unsprung mass | 0 | 0 | 65535 | 1 |  | {}
19681 | PYLDSYS.dbc | VehicleWeight0 | PMSWarning |  | Figure of merit for ride height measurement. 00 - Ride height fully functional. Data is within sensor specification. 01 - Ride height degraded. Data is suspect due to environmental conditions. 10 - Error 11 - Not available | 0 | 0 | 3 | 1 |  | {3: 'NA', 2: 'Fault', 1: 'Active', 0: 'Off'}
19682 | PYLDSYS.dbc | VehicleWeight0 | FrontAxleLoad | kg |  | 0 | 0 | 65535 | 1 |  | {}
19683 | PYLDSYS.dbc | VehicleWeight0 | FrontAxleMaxLoad | kg |  | 0 | 0 | 65535 | 1 |  | {}
19684 | PYLDSYS.dbc | VehicleWeight0 | RHSensorsFault |  | Status of data flow from Ride Height Sensors | 0 | 0 | 3 | 1 |  | {3: 'NA', 2: 'Reserved', 1: 'RH Fault', 0: 'Ok'}
19685 | PYLDSYS.dbc | VehicleWeight0 | MinVehicleWeight | kg |  | 0 | 0 | 40000 | 10 |  | {}
19686 | PYLDSYSDBG.dbc | Swoboda_DBG3 | RearRightWheelLoad |  |  | 0 | 0 | 4095 | 1 |  | {}
19687 | PYLDSYSDBG.dbc | Swoboda_DBG3 | RearLeftWheelLoad |  |  | 0 | 0 | 4095 | 1 |  | {}
19688 | PYLDSYSDBG.dbc | Swoboda_DBG3 | FrontRightWheelLoad |  |  | 0 | 0 | 4095 | 1 |  | {}
19689 | PYLDSYSDBG.dbc | Swoboda_DBG3 | FrontLeftWheelLoad |  |  | 0 | 0 | 4095 | 1 |  | {}
19690 | PYLDSYSDBG.dbc | Swoboda_DBG3 | RideHeightFigureOfMerit_RR |  |  | 0 | 0 | 3 | 1 |  | {3: 'Ride Height Not Available', 2: 'Ride Height Error', 1: 'Ride Height degraded', 0: 'Ride Height fully functional'}
19691 | PYLDSYSDBG.dbc | Swoboda_DBG3 | RideHeightFigureOfMerit_RL |  |  | 0 | 0 | 3 | 1 |  | {3: 'Ride Height Not Available', 2: 'Ride Height Error', 1: 'Ride Height degraded', 0: 'Ride Height fully functional'}
19692 | PYLDSYSDBG.dbc | Swoboda_DBG3 | RideHeightFigureOfMerit_FR |  |  | 0 | 0 | 3 | 1 |  | {3: 'Ride Height Not Available', 2: 'Ride Height Error', 1: 'Ride Height degraded', 0: 'Ride Height fully functional'}
19693 | PYLDSYSDBG.dbc | Swoboda_DBG3 | RideHeightFigureOfMerit_FL |  |  | 0 | 0 | 3 | 1 |  | {3: 'Ride Height Not Available', 2: 'Ride Height Error', 1: 'Ride Height degraded', 0: 'Ride Height fully functional'}
19694 | PYLDSYSDBG.dbc | Swoboda_EXTDBG3 | Voltage_RR | V |  | 0 | 0 | 6.5535 | 0.0001 |  | {}
19695 | PYLDSYSDBG.dbc | Swoboda_EXTDBG3 | Voltage_RL | V |  | 0 | 0 | 6.5535 | 0.0001 |  | {}
19696 | PYLDSYSDBG.dbc | Swoboda_EXTDBG3 | Voltage_FR | V |  | 0 | 0 | 6.5535 | 0.0001 |  | {}
19697 | PYLDSYSDBG.dbc | Swoboda_EXTDBG3 | Voltage_FL | V |  | 0 | 0 | 6.5535 | 0.0001 |  | {}
19698 | PYLDSYSDBG.dbc | Swoboda_EXTDBG2 | RotationAngleRL | deg | Raw Rotation Angle value which is obtained using the voltage-degree characteristic from Swoboda Ride Height Sensor specification | 0 | 0 | 360 | 0.01 |  | {}
19699 | PYLDSYSDBG.dbc | Swoboda_EXTDBG2 | RotationAngleFR | deg | Raw Rotation Angle value which is obtained using the voltage-degree characteristic from Swoboda Ride Height Sensor specification | 0 | 0 | 360 | 0.01 |  | {}
19700 | PYLDSYSDBG.dbc | Swoboda_EXTDBG2 | RotationAngleFL | deg | Raw Rotation Angle value which is obtained using the voltage-degree characteristic from Swoboda Ride Height Sensor specification | 0 | 0 | 360 | 0.01 |  | {}
19701 | PYLDSYSDBG.dbc | Swoboda_EXTDBG2 | RotationAngleRR | deg | Raw Rotation Angle value which is obtained using the voltage-degree characteristic from Swoboda Ride Height Sensor specification | 0 | 0 | 360 | 0.01 |  | {}
19702 | PYLDSYSDBG.dbc | Swoboda_EXTDBG1 | HeightMeasuredRR | mm | HeightMeasured = L*sin(RotationAngle), where L - sensor lever, default 50 mm accordance to Swoboda Ride Height Sensor specification offset is not taken into account | 0 | -327.68 | 327.67 | 0.01 |  | {}
19703 | PYLDSYSDBG.dbc | Swoboda_EXTDBG1 | HeightMeasuredFR | mm | HeightMeasured = L*sin(RotationAngle), where L - sensor lever, default 50 mm accordance to Swoboda Ride Height Sensor specification offset is not taken into account | 0 | -327.68 | 327.67 | 0.01 |  | {}
19704 | PYLDSYSDBG.dbc | Swoboda_EXTDBG1 | HeightMeasuredFL | mm | HeightMeasured = L*sin(RotationAngle), where L - sensor lever, default 50 mm accordance to Swoboda Ride Height Sensor specification offset is not taken into account | 0 | -327.68 | 327.67 | 0.01 |  | {}
19705 | PYLDSYSDBG.dbc | Swoboda_EXTDBG1 | HeightMeasuredRL | mm | HeightMeasured = L*sin(RotationAngle), where L - sensor lever, default 50 mm accordance to Swoboda Ride Height Sensor specification offset is not taken into account | 0 | -327.68 | 327.67 | 0.01 |  | {}
19706 | PYLDSYSDBG.dbc | Swoboda_DBG2 | RideHeight_RR | mm |  | 0 | -327.68 | 327.67 | 0.01 |  | {}
19707 | PYLDSYSDBG.dbc | Swoboda_DBG2 | RideHeight_RL | mm |  | 0 | -327.68 | 327.67 | 0.01 |  | {}
19708 | PYLDSYSDBG.dbc | Swoboda_DBG2 | RideHeight_FL | mm |  | 0 | -327.68 | 327.67 | 0.01 |  | {}
19709 | PYLDSYSDBG.dbc | Swoboda_DBG2 | RideHeight_FR | mm |  | 0 | -327.68 | 327.67 | 0.01 |  | {}
19710 | PYLDSYSDBG.dbc | Swoboda_DBG1 | RelVoltage_RR |  |  | 0 | 0 | 100 | 0.002 |  | {}
19711 | PYLDSYSDBG.dbc | Swoboda_DBG1 | RelVoltage_RL |  |  | 0 | 0 | 100 | 0.002 |  | {}
19712 | PYLDSYSDBG.dbc | Swoboda_DBG1 | RelVoltage_FR |  |  | 0 | 0 | 100 | 0.002 |  | {}
19713 | PYLDSYSDBG.dbc | Swoboda_DBG1 | RelVoltage_FL |  |  | 0 | 0 | 100 | 0.002 |  | {}
19714 | PYLDSYSINT.dbc | WheelLoads | RearRightWheelLoad |  |  | 0 | 0 | 4095 | 1 |  | {}
19715 | PYLDSYSINT.dbc | WheelLoads | RearLeftWheelLoad |  |  | 0 | 0 | 4095 | 1 |  | {}
19716 | PYLDSYSINT.dbc | WheelLoads | FrontRightWheelLoad |  |  | 0 | 0 | 4095 | 1 |  | {}
19717 | PYLDSYSINT.dbc | WheelLoads | FrontLeftWheelLoad |  |  | 0 | 0 | 4095 | 1 |  | {}
19718 | PYLDSYSINT.dbc | SensorsStatus | SensorFault |  |  | 0 | 0 | 1 | 1 |  | {}
19719 | PYLDSYSINT.dbc | SensorsStatus | AngleFault |  |  | 0 | 0 | 1 | 1 |  | {}
19720 | PYLDSYSINT.dbc | BodyAngles | AngleY | deg |  | 0 | -128 | 127 | 1 |  | {}
19721 | PYLDSYSINT.dbc | BodyAngles | AngleX | deg |  | 0 | -128 | 127 | 1 |  | {}
19722 | PYLDSYSINT.dbc | AxleLoads | AxleLoad | kg | HeightMeasured = L*sin(RotationAngle), where L - sensor lever, default 50 mm accordance to Swoboda Ride Height Sensor specification | 0 | 0 | 6553.5 | 0.1 |  | {}
19723 | REAR_IO_1_ECU_FlashData.dbc | REAR_IO_1_ECU_FlashData | PositionPercent | % |  | 0 | 0 | 100 | 1 |  | {}
19724 | REAR_IO_1_ECU_FlashData.dbc | REAR_IO_1_ECU_FlashData | DoorRange |  |  | 0 | -2147483648 | 2147483647 | 1 |  | {}
19725 | RollerShutter.dbc | RSDS | RollerShutterStatus |  | Indicates the sensed roller shutter state | 7 | 0 | 7 | 1 |  | {7: 'Not available', 6: 'Error', 5: 'Unknown', 4: 'Closing', 3: 'Opening', 2: 'Intermediate', 1: 'Closed', 0: 'Open'}
19726 | RollerShutter.dbc | RSDS | RollerShutterFaults |  | Indicates the roller shutter faults | 0 | 0 | 7 | 1 |  | {7: 'Not Available', 6: 'CalibrationFail', 5: 'UnknownPosition', 4: 'Under Voltage', 3: 'Over Voltage', 2: 'Motor Overload', 1: 'Movement Interrupted', 0: 'No Fault'}
19727 | RollerShutter.dbc | RSHMIR | InputRollerShutterHMIRequest |  | Indicates the sensed roller shutter request from HMI | 3 | 0 | 3 | 1 |  | {3: 'Not Available', 1: 'Locked', 0: 'Unlocked'}
19728 | RollerShutter.dbc | RSCS | RollerShutterLockStateDisplay |  | Indicates the roller shutter lock state report to the HMI | 3 | 0 | 3 | 1 |  | {3: 'Not Available', 1: 'Locked', 0: 'Unlocked'}
19729 | RollerShutter.dbc | RSCS | RollerShutterReq |  | Indicates the roller shutter state request to the driver | 7 | 0 | 7 | 1 |  | {6: 'Calibration', 7: 'Not Available', 3: 'Closed', 2: 'Open', 1: 'Remain in place', 0: 'Disable'}
19730 | SC23S_general_customer.dbc | DIAG_REQ | DIAG_REQUEST |  |  | 0 | 0 | 15 | 1 |  | {15: 'UNFILLED', 5: 'HW_RELEASE_NUM', 4: 'SW_RELEASE_NUM', 3: 'SERIAL_NUM_P2', 2: 'SERIAL_NUM_P1', 1: 'MANUFACTURER_NUM', 0: 'CUSTOMER_NUM'}
19731 | SC23S_general_customer.dbc | DIAG_REQ | RESET_REQUEST |  |  | 0 | 0 | 15 | 1 |  | {15: 'UNFILLED', 14: 'FAILURE', 13: 'UNAVAILABLE', 1: 'ON', 0: 'OFF'}
19732 | SC23S_general_customer.dbc | CLU_ID7 | DIAG_RESPONSE_7 |  |  | 0 | 0 | 255 | 1 |  | {}
19733 | SC23S_general_customer.dbc | CLU_ID7 | DIAG_RESPONSE_6 |  |  | 0 | 0 | 255 | 1 |  | {}
19734 | SC23S_general_customer.dbc | CLU_ID7 | DIAG_RESPONSE_5 |  |  | 0 | 0 | 255 | 1 |  | {}
19735 | SC23S_general_customer.dbc | CLU_ID7 | DIAG_RESPONSE_4 |  |  | 0 | 0 | 255 | 1 |  | {}
19736 | SC23S_general_customer.dbc | CLU_ID7 | DIAG_RESPONSE_3 |  |  | 0 | 0 | 255 | 1 |  | {}
19737 | SC23S_general_customer.dbc | CLU_ID7 | DIAG_RESPONSE_2 |  |  | 0 | 0 | 255 | 1 |  | {}
19738 | SC23S_general_customer.dbc | CLU_ID7 | DIAG_RESPONSE_1 |  |  | 0 | 0 | 255 | 1 |  | {}
19739 | SC23S_general_customer.dbc | CLU_ID7 | DIAG_RESPONSE_0 |  |  | 0 | 0 | 255 | 1 |  | {}
19740 | SC23S_general_customer.dbc | CLU_ID6 | IDENTIFICATION_NUMBER_9 |  |  | 0 | 0 | 255 | 1 |  | {}
19741 | SC23S_general_customer.dbc | CLU_ID6 | IDENTIFICATION_NUMBER_8 |  |  | 0 | 0 | 255 | 1 |  | {}
19742 | SC23S_general_customer.dbc | CLU_ID6 | IDENTIFICATION_NUMBER_7 |  |  | 0 | 0 | 255 | 1 |  | {}
19743 | SC23S_general_customer.dbc | CLU_ID6 | IDENTIFICATION_NUMBER_6 |  |  | 0 | 0 | 255 | 1 |  | {}
19744 | SC23S_general_customer.dbc | CLU_ID6 | IDENTIFICATION_NUMBER_5 |  |  | 0 | 0 | 255 | 1 |  | {}
19745 | SC23S_general_customer.dbc | CLU_ID5 | IDENTIFICATION_NUMBER_0 |  |  | 0 | 0 | 255 | 1 |  | {}
19746 | SC23S_general_customer.dbc | CLU_ID5 | IDENTIFICATION_NUMBER_4 |  |  | 0 | 0 | 255 | 1 |  | {}
19747 | SC23S_general_customer.dbc | CLU_ID5 | IDENTIFICATION_NUMBER_3 |  |  | 0 | 0 | 255 | 1 |  | {}
19748 | SC23S_general_customer.dbc | CLU_ID5 | IDENTIFICATION_NUMBER_2 |  |  | 0 | 0 | 255 | 1 |  | {}
19749 | SC23S_general_customer.dbc | CLU_ID5 | IDENTIFICATION_NUMBER_1 |  |  | 0 | 0 | 255 | 1 |  | {}
19750 | SC23S_general_customer.dbc | CLU_ID3 | VERT_ACC_QUAL |  |  | 0 | 0 | 15 | 1 |  | {14: 'NOT AVAILABLE', 15: 'UNFILLED', 6: 'INVALID', 4: 'SUBSTITUTE', 2: 'VALID'}
19751 | SC23S_general_customer.dbc | CLU_ID3 | PITCH_RATE_QUAL |  |  | 0 | 0 | 15 | 1 |  | {14: 'NOT AVAILABLE', 15: 'UNFILLED', 6: 'INVALID', 4: 'SUBSTITUTE', 2: 'VALID'}
19752 | SC23S_general_customer.dbc | CLU_ID3 | PITCH_RATE | °/s |  | 0 | -163.83 | 163.845 | 0.005 |  | {65535: 'UNFILLED', 65534: 'INVALID', 65533: 'NOT AVAILABLE'}
19753 | SC23S_general_customer.dbc | CLU_ID3 | CHKSUM_CLU_ID3 |  |  | 0 | 0 | 255 | 1 |  | {}
19754 | SC23S_general_customer.dbc | CLU_ID3 | ALIV_CLU_ID3 |  |  | 0 | 0 | 15 | 1 |  | {}
19755 | SC23S_general_customer.dbc | CLU_ID3 | VERT_ACC | m/s2 |  | 0 | -65.532 | 65.538 | 0.002 |  | {65535: 'UNFILLED', 65534: 'INVALID', 65533: 'NOT AVAILABLE'}
19756 | SC23S_general_customer.dbc | CLU_ID2 | LONG_ACC | m/s2 |  | 0 | -65.532 | 65.538 | 0.002 |  | {65535: 'UNFILLED', 65534: 'INVALID', 65533: 'NOT AVAILABLE'}
19757 | SC23S_general_customer.dbc | CLU_ID2 | LONG_ACC_QUAL |  |  | 0 | 0 | 15 | 1 |  | {14: 'NOT AVAILABLE', 15: 'UNFILLED', 6: 'INVALID', 4: 'SUBSTITUTE', 2: 'VALID'}
19758 | SC23S_general_customer.dbc | CLU_ID2 | ROLL_RATE_QUAL |  |  | 0 | 0 | 15 | 1 |  | {14: 'NOT AVAILABLE', 15: 'UNFILLED', 6: 'INVALID', 4: 'SUBSTITUTE', 2: 'VALID'}
19759 | SC23S_general_customer.dbc | CLU_ID2 | CHKSUM_CLU_ID2 |  |  | 0 | 0 | 255 | 1 |  | {}
19760 | SC23S_general_customer.dbc | CLU_ID2 | ALIV_CLU_ID2 |  |  | 0 | 0 | 15 | 1 |  | {}
19761 | SC23S_general_customer.dbc | CLU_ID2 | ROLL_RATE | °/s |  | 0 | -163.83 | 163.845 | 0.005 |  | {65535: 'UNFILLED', 65534: 'INVALID', 65533: 'NOT AVAILABLE'}
19762 | SC23S_general_customer.dbc | CLU_ID1 | YAW_RATE_QUAL |  |  | 0 | 0 | 15 | 1 |  | {14: 'NOT AVAILABLE', 15: 'UNFILLED', 6: 'INVALID', 4: 'SUBSTITUTE', 2: 'VALID'}
19763 | SC23S_general_customer.dbc | CLU_ID1 | TEMPERATURE | °C |  | 0 | -50 | 205 | 1 |  | {}
19764 | SC23S_general_customer.dbc | CLU_ID1 | SC_STATUS |  |  | 0 | 0 | 15 | 1 |  | {15: 'UNFILLED', 14: 'FUNC_ERROR', 13: 'FUNC_NOT_AVAILABLE', 5: 'SYNC_FAIL', 4: 'SYNC_UNDERFLOW', 3: 'OVERVOLTAGE', 2: 'UNDERVOLTAGE', 0: 'NO_MISTAKE'}
19765 | SC23S_general_customer.dbc | CLU_ID1 | LAT_ACC_QUAL |  |  | 0 | 0 | 15 | 1 |  | {14: 'NOT AVAILABLE', 15: 'UNFILLED', 6: 'INVALID', 4: 'SUBSTITUTE', 2: 'VALID'}
19766 | SC23S_general_customer.dbc | CLU_ID1 | LAT_ACC | m/s2 |  | 0 | -65.532 | 65.538 | 0.002 |  | {65535: 'UNFILLED', 65534: 'INVALID', 65533: 'NOT AVAILABLE'}
19767 | SC23S_general_customer.dbc | CLU_ID1 | YAW_RATE | °/s |  | 0 | -163.83 | 163.845 | 0.005 |  | {65535: 'UNFILLED', 65534: 'INVALID', 65533: 'NOT AVAILABLE'}
19768 | SC23S_general_customer.dbc | CLU_ID1 | CHKSUM_CLU_ID1 |  |  | 0 | 0 | 255 | 1 |  | {}
19769 | SC23S_general_customer.dbc | CLU_ID1 | ALIV_CLU_ID1 |  |  | 0 | 0 | 15 | 1 |  | {}
19770 | SEATBELT.dbc | SeatStateInfo | PassSeatStateInfo |  | Passenger seatmat state | 3 | 0 | 3 | 1 |  | {3: 'NA', 2: 'Error', 1: 'Occpd', 0: 'Free'}
19771 | SEATBELT.dbc | SeatStateInfo | DriverSeatStateInfo |  | Driver seatmat state | 3 | 0 | 3 | 1 |  | {3: 'NA', 2: 'Error', 1: 'Occpd', 0: 'Free'}
19772 | SEATBELT.dbc | SeatStateInfo | CenterSeatStateInfo |  | Center passenger seatmat state | 3 | 0 | 3 | 1 |  | {3: 'NA', 2: 'Error', 1: 'Occpd', 0: 'Free'}
19773 | SEATBELT.dbc | LatchStateInfo | PassLatchStateInfo |  | Passenger seatbelt fastener and seatmat combined state | 3 | 0 | 3 | 1 |  | {3: 'NA', 2: 'Error', 1: 'On', 0: 'Off'}
19774 | SEATBELT.dbc | LatchStateInfo | DriverLatchStateInfo |  | Driver seatbelt fastener and seatmat combined state | 3 | 0 | 3 | 1 |  | {3: 'NA', 2: 'Error', 1: 'On', 0: 'Off'}
19775 | SEATBELT.dbc | LatchStateInfo | CenterLatchStateInfo |  | Center passenger seatbelt fastener state | 3 | 0 | 3 | 1 |  | {3: 'NA', 2: 'Error', 1: 'On', 0: 'Off'}
19776 | SEATBELT.dbc | SeatbeltMonitor_Info | PassLatchState |  | Passenger seatbelt fastener and seatmat combined state | 3 | 0 | 3 | 1 |  | {3: 'NA', 2: 'Error', 1: 'On', 0: 'Off'}
19777 | SEATBELT.dbc | SeatbeltMonitor_Info | BltWarnLvl |  | Seatbelt minder warning level for driver and passenger. | 0 | 0 | 9 | 1 |  | {9: 'FinalWarnBoth', 8: 'FinalWarnPass', 7: 'FinalWarnDrvr', 6: 'SecondWarnBoth', 5: 'SecondWarnPass', 4: 'SecondWarnDrvr', 3: 'FirstWarnBoth', 2: 'FirstWarnPass', 1: 'FirstWarnDrvr', 0: 'NoWarn'}
19778 | SEATBELT.dbc | SeatbeltMonitor_Info | DriverLatchState |  | Driver seatbelt fastener and seatmat combined state | 3 | 0 | 3 | 1 |  | {3: 'NA', 2: 'Error', 1: 'On', 0: 'Off'}
19779 | SECSYS_pnp.dbc | SECSYSpnp | val_bool |  |  | 0 | 0 | 0 | 1 |  | {}
19780 | SECSYS_pnp.dbc | SECSYSpnp | vOnOff |  |  | 0 | 0 | 0 | 1 |  | {3: 'Not Available', 2: 'Error', 1: 'On', 0: 'Off'}
19781 | SECSYS_pnp.dbc | SECSYSpnp | MislockSt |  |  | 0 | 0 | 0 | 1 |  | {3: 'NA', 2: 'Reserved', 1: 'Detected', 0: 'Not detected'}
19782 | SECSYS_pnp.dbc | SECSYSpnp | MasterCode |  |  | 0 | 0 | 0 | 1 |  | {}
19783 | SECSYS_pnp.dbc | SECSYSpnp | vOpenedClosed |  |  | 0 | 0 | 0 | 1 |  | {3: 'NA', 2: 'Reserved', 1: 'Opened', 0: 'Closed'}
19784 | SECSYS_pnp.dbc | SECSYSpnp | ArmRequest |  |  | 0 | 0 | 0 | 1 |  | {3: 'NA', 2: 'Reserved', 1: 'Arm', 0: 'Disarm'}
19785 | SECSYS_pnp.dbc | SECSYSpnp | val_voltage_low |  |  | 0 | 0 | 0 | 1 |  | {3: 'NA', 2: 'Reserved', 1: 'Voltage Low', 0: 'Voltage OK'}
19786 | SECSYS_pnp.dbc | SECSYSpnp | val_comm_err |  |  | 0 | 0 | 0 | 1 |  | {3: 'NA', 2: 'Reserved', 1: 'Comm Error', 0: 'Comm Ok'}
19787 | SECSYS_pnp.dbc | SECSYSpnp | val_armed |  |  | 0 | 0 | 0 | 1 |  | {3: 'NA', 2: 'Reserved', 1: 'Armed', 0: 'Disarmed'}
19788 | SFT_pnp.dbc | SFTpnp_soc1s | LatchState |  | Driver seatbelt fastener and seatmat combined state | 3 | 0 | 3 | 1 |  | {3: 'NA', 2: 'Error', 1: 'On', 0: 'Off'}
19789 | SFT_pnp.dbc | SFTpnp_soc1s | SeatmatSt |  | Center passenger seatmat state | 3 | 0 | 3 | 1 |  | {3: 'NA', 2: 'Error', 1: 'Occpd', 0: 'Free'}
19790 | SimpVSM.dbc | VECTOR__INDEPENDENT_SIG_MSG | VSM_ChrgReadyToDrive | - |  | 0 | 0 | 1 | 1 |  | {1: 'Ready_to_drive', 0: 'Not_ready'}
19791 | SimpVSM.dbc | VECTOR__INDEPENDENT_SIG_MSG | VSM_ChrgPlugConnected | - |  | 0 | 0 | 1 | 1 |  | {1: 'Plug_active', 0: 'Not_plug'}
19792 | SimpVSM.dbc | VECTOR__INDEPENDENT_SIG_MSG | VSM_ChrgRequest | - |  | 0 | 0 | 1 | 1 |  | {1: 'Request_acrive', 0: 'Not_requested'}
19793 | SimpVSM.dbc | VECTOR__INDEPENDENT_SIG_MSG | VSM_DebugIn6 |  |  | 0 | 0 | 0 | 1 |  | {}
19794 | SimpVSM.dbc | VECTOR__INDEPENDENT_SIG_MSG | VSM_DebugIn5 |  |  | 0 | 0 | 0 | 1 |  | {}
19795 | SimpVSM.dbc | VECTOR__INDEPENDENT_SIG_MSG | VSM_DebugIn4 |  |  | 0 | 0 | 0 | 1 |  | {}
19796 | SimpVSM.dbc | VECTOR__INDEPENDENT_SIG_MSG | VSM_DebugIn3 |  |  | 0 | 0 | 0 | 1 |  | {}
19797 | SimpVSM.dbc | VECTOR__INDEPENDENT_SIG_MSG | VSM_DebugIn2 |  |  | 0 | 0 | 0 | 1 |  | {}
19798 | SimpVSM.dbc | VECTOR__INDEPENDENT_SIG_MSG | VSM_DebugIn1 |  |  | 0 | 0 | 0 | 1 |  | {}
19799 | SimpVSM.dbc | VSMState | VSM_CRC |  | Gear selector request from AI | 0 | 0 | 255 | 1 |  | {}
19800 | SimpVSM.dbc | VSMState | VSM_Cnt |  | Gear selector request from AI | 0 | 0 | 15 | 1 |  | {}
19801 | SimpVSM.dbc | VSMState | VSM_Substate |  |  | 0 | 0 | 7 | 1 |  | {4: 'Substate4', 3: 'Substate3', 2: 'Substate2', 1: 'Substate1', 0: 'Default'}
19802 | SimpVSM.dbc | VSMState | VSM_State |  | Gear selector request from AI | 7 | 0 | 7 | 1 |  | {7: 'NA', 5: 'LongTerm Park', 4: 'Maintenance', 3: 'Charging', 2: 'Ready', 1: 'Awake', 0: 'Sleep'}
19803 | SimpVSM_DBG.dbc | VECTOR__INDEPENDENT_SIG_MSG | VSM_Inp_ApprWakeReqValid |  | Value of SimpleVSM_ApprWakeReqValid | 0 | 0 | 0 | 1 |  | {}
19804 | SimpVSM_DBG.dbc | VECTOR__INDEPENDENT_SIG_MSG | VSM_InpRdy_HVReadyValid |  |  | 0 | 0 | 0 | 1 |  | {}
19805 | SimpVSM_DBG.dbc | VECTOR__INDEPENDENT_SIG_MSG | VSM_InpRdy_LVReadyValid |  |  | 0 | 0 | 0 | 1 |  | {}
19806 | SimpVSM_DBG.dbc | VECTOR__INDEPENDENT_SIG_MSG | VSM_InpRdy_ThermReadyValid |  |  | 0 | 0 | 0 | 1 |  | {}
19807 | SimpVSM_DBG.dbc | VECTOR__INDEPENDENT_SIG_MSG | VSM_Inp_ChargeReqValid |  |  | 0 | 0 | 0 | 1 |  | {}
19808 | SimpVSM_DBG.dbc | VECTOR__INDEPENDENT_SIG_MSG | VSM_Inp_ImmoStateValid |  | Value of SimpleVSM_ImmoStateValid/SimpleVSM_VehLockStateValid (same source) | 0 | 0 | 0 | 1 |  | {}
19809 | SimpVSM_DBG.dbc | VECTOR__INDEPENDENT_SIG_MSG | VSM_InpRdy_SteerReadyValid |  |  | 0 | 0 | 0 | 1 |  | {}
19810 | SimpVSM_DBG.dbc | VECTOR__INDEPENDENT_SIG_MSG | VSM_InpRdy_DTReadyValid |  |  | 0 | 0 | 0 | 1 |  | {}
19811 | SimpVSM_DBG.dbc | VECTOR__INDEPENDENT_SIG_MSG | VSM_Inp_ChrgReadyValid |  |  | 0 | 0 | 0 | 1 |  | {}
19812 | SimpVSM_DBG.dbc | VECTOR__INDEPENDENT_SIG_MSG | VSM_InpRdy_BrSysReadyValid |  |  | 0 | 0 | 0 | 1 |  | {}
19813 | SimpVSM_DBG.dbc | VSM_DEBUG_OUT_2 | VSM_OTA_Step |  |  | 0 | 1 | 32 | 1 |  | {}
19814 | SimpVSM_DBG.dbc | VSM_DEBUG_OUT_1 | VSM_Inp_BdShutDwnCrctVld |  | BoardShutDownCorrectValid | 0 | 0 | 0 | 1 |  | {}
19815 | SimpVSM_DBG.dbc | VSM_DEBUG_OUT_1 | VSM_Inp_BdShutDwnCrct |  | BoardShutDownCorrect | 0 | 0 | 0 | 1 |  | {}
19816 | SimpVSM_DBG.dbc | VSM_DEBUG_OUT_1 | VSM_Inp_VehSpdValid |  |  | 0 | 0 | 0 | 1 |  | {}
19817 | SimpVSM_DBG.dbc | VSM_DEBUG_OUT_1 | VSM_Inp_HVBatStrReq |  |  | 0 | 0 | 0 | 1 |  | {}
19818 | SimpVSM_DBG.dbc | VSM_DEBUG_OUT_1 | VSM_Inp_FlatBat |  |  | 0 | 0 | 0 | 1 |  | {}
19819 | SimpVSM_DBG.dbc | VSM_DEBUG_OUT_1 | VSM_Inp_LvTopUp |  |  | 0 | 0 | 0 | 1 |  | {}
19820 | SimpVSM_DBG.dbc | VSM_DEBUG_OUT_1 | VSM_DBG_DenyShutdown |  |  | 0 | 0 | 0 | 1 |  | {}
19821 | SimpVSM_DBG.dbc | VSM_DEBUG_OUT_1 | VSM_DBG_StandStill |  |  | 0 | 0 | 0 | 1 |  | {}
19822 | SimpVSM_DBG.dbc | VSM_DEBUG_OUT_1 | VSM_DTS_Ignition |  |  | 0 | 0 | 0 | 1 |  | {}
19823 | SimpVSM_DBG.dbc | VSM_DEBUG_OUT_1 | VSM_Int_InitDecision |  |  | 9 | 0 | 15 | 1 |  | {}
19824 | SimpVSM_DBG.dbc | VSM_DEBUG_OUT_1 | VSM_InpRdy_ThermReady |  |  | 0 | 0 | 0 | 1 |  | {}
19825 | SimpVSM_DBG.dbc | VSM_DEBUG_OUT_1 | VSM_InpRdy_LVReady |  |  | 0 | 0 | 0 | 1 |  | {}
19826 | SimpVSM_DBG.dbc | VSM_DEBUG_OUT_1 | VSM_StTran_Sleep2Maint |  |  | 0 | 0 | 0 | 1 |  | {}
19827 | SimpVSM_DBG.dbc | VSM_DEBUG_OUT_1 | VSM_Int_LowBatteryTimerCond |  | Result of AND block of Low Battery Timers Conditions | 0 | 0 | 0 | 1 |  | {}
19828 | SimpVSM_DBG.dbc | VSM_DEBUG_OUT_1 | VSM_StTran_Maint2InvAwake |  |  | 0 | 0 | 0 | 1 |  | {}
19829 | SimpVSM_DBG.dbc | VSM_DEBUG_OUT_1 | VSM_GSSuggestedState |  | GS Suggested value from VSM_Adp: 0 Park 1 Neurtal 2 Drive 3 Reverse | 0 | 0 | 3 | 1 |  | {}
19830 | SimpVSM_DBG.dbc | VSM_DEBUG_OUT_1 | VSM_Inp_VSMGSState |  | GS value from VSM_Adp: 0 P 1 N 2 D 3 R or NA | 0 | 0 | 7 | 1 |  | {}
19831 | SimpVSM_DBG.dbc | VSM_DEBUG_OUT_1 | VSM_Inp_VehLockState |  |  | 0 | 0 | 0 | 1 |  | {}
19832 | SimpVSM_DBG.dbc | VSM_DEBUG_OUT_1 | VSM_Inp_OTAUpdReq |  | 0 {'SimpleVSM_NoAction' } 1 {'SimpleVSM_Maintenance'} 2 {'SimpleVSM_FullySleep' } 3 {'SimpleVSM_InvAwake' } 4 {'SimpleVSM_Wake' } | 0 | 0 | 0 | 1 |  | {}
19833 | SimpVSM_DBG.dbc | VSM_DEBUG_OUT_1 | VSM_Inp_ImmoState |  |  | 0 | 0 | 0 | 1 |  | {}
19834 | SimpVSM_DBG.dbc | VSM_DEBUG_OUT_1 | VSM_Inp_DriverPres |  |  | 0 | 0 | 0 | 1 |  | {}
19835 | SimpVSM_DBG.dbc | VSM_DEBUG_OUT_1 | VSM_Inp_DoorOpenSt |  |  | 0 | 0 | 0 | 1 |  | {}
19836 | SimpVSM_DBG.dbc | VSM_DEBUG_OUT_1 | VSM_Inp_ApprWakeReq |  |  | 0 | 0 | 0 | 1 |  | {}
19837 | SimpVSM_DBG.dbc | VSM_DEBUG_OUT_1 | VSM_Inp_HMIWakeUp |  |  | 0 | 0 | 0 | 1 |  | {}
19838 | SimpVSM_DBG.dbc | VSM_DEBUG_OUT_1 | VSM_Inp_CrashValid |  |  | 0 | 0 | 0 | 1 |  | {}
19839 | SimpVSM_DBG.dbc | VSM_DEBUG_OUT_1 | VSM_Inp_Crash |  |  | 0 | 0 | 0 | 1 |  | {}
19840 | SimpVSM_DBG.dbc | VSM_DEBUG_OUT_1 | VSM_Inp_ThermCondReq |  |  | 0 | 0 | 0 | 1 |  | {}
19841 | SimpVSM_DBG.dbc | VSM_DEBUG_OUT_1 | VSM_Inp_ChargeReq |  |  | 0 | 0 | 0 | 1 |  | {}
19842 | SimpVSM_DBG.dbc | VSM_DEBUG_OUT_1 | VSM_Inp_DriverDoorTPoint |  |  | 0 | 0 | 0 | 1 |  | {}
19843 | SimpVSM_DBG.dbc | VSM_DEBUG_OUT_1 | VSM_StTran_Ready2Sleep |  |  | 0 | 0 | 0 | 1 |  | {}
19844 | SimpVSM_DBG.dbc | VSM_DEBUG_OUT_1 | VSM_Int_SleepTimer |  |  | 0 | 0 | 0 | 1 |  | {}
19845 | SimpVSM_DBG.dbc | VSM_DEBUG_OUT_1 | VSM_StTran_Sleep2Awake |  |  | 0 | 0 | 0 | 1 |  | {}
19846 | SimpVSM_DBG.dbc | VSM_DEBUG_OUT_1 | VSM_Int_Ready2AwakeSpeedCond |  |  | 0 | 0 | 0 | 1 |  | {}
19847 | SimpVSM_DBG.dbc | VSM_DEBUG_OUT_1 | VSM_StTran_Ready2Awake |  |  | 0 | 0 | 0 | 1 |  | {}
19848 | SimpVSM_DBG.dbc | VSM_DEBUG_OUT_1 | VSM_Int_ParkTimer |  |  | 0 | 0 | 0 | 1 |  | {}
19849 | SimpVSM_DBG.dbc | VSM_DEBUG_OUT_1 | VSM_Int_MandReadyValid |  |  | 0 | 0 | 0 | 1 |  | {}
19850 | SimpVSM_DBG.dbc | VSM_DEBUG_OUT_1 | VSM_Int_MandReady |  |  | 0 | 0 | 0 | 1 |  | {}
19851 | SimpVSM_DBG.dbc | VSM_DEBUG_OUT_1 | VSM_StTran_Maint2FullySleep |  |  | 0 | 0 | 0 | 1 |  | {}
19852 | SimpVSM_DBG.dbc | VSM_DEBUG_OUT_1 | VSM_StTran_Maint2Awake |  |  | 0 | 0 | 0 | 1 |  | {}
19853 | SimpVSM_DBG.dbc | VSM_DEBUG_OUT_1 | VSM_Int_LowBatteryTimer |  |  | 0 | 0 | 0 | 1 |  | {}
19854 | SimpVSM_DBG.dbc | VSM_DEBUG_OUT_1 | VSM_StTran_InvAwake2FullySleep |  |  | 0 | 0 | 0 | 1 |  | {}
19855 | SimpVSM_DBG.dbc | VSM_DEBUG_OUT_1 | VSM_StTran_FullySleep2InvAwake |  |  | 0 | 0 | 0 | 1 |  | {}
19856 | SimpVSM_DBG.dbc | VSM_DEBUG_OUT_1 | VSM_Int_DriverAbsenceTimer |  |  | 0 | 0 | 0 | 1 |  | {}
19857 | SimpVSM_DBG.dbc | VSM_DEBUG_OUT_1 | VSM_StTran_Awake2Sleep |  |  | 0 | 0 | 0 | 1 |  | {}
19858 | SimpVSM_DBG.dbc | VSM_DEBUG_OUT_1 | VSM_StTran_Awake2Ready |  |  | 0 | 0 | 0 | 1 |  | {}
19859 | SimpVSM_DBG.dbc | VSM_DEBUG_OUT_1 | VSM_StTran_Awake2Maint |  |  | 0 | 0 | 0 | 1 |  | {}
19860 | SimpVSM_DBG.dbc | VSM_DEBUG_OUT_1 | VSM_Inp_BrPedPrValid |  |  | 0 | 0 | 0 | 1 |  | {}
19861 | SimpVSM_DBG.dbc | VSM_DEBUG_OUT_1 | VSM_Inp_BrPedPr |  |  | 0 | 0 | 0 | 1 |  | {}
19862 | SimpVSM_DBG.dbc | VSM_DEBUG_OUT_1 | VSM_InpRdy_SteerReady |  |  | 0 | 0 | 0 | 1 |  | {}
19863 | SimpVSM_DBG.dbc | VSM_DEBUG_OUT_1 | VSM_InpRdy_HVReady |  |  | 0 | 0 | 0 | 1 |  | {}
19864 | SimpVSM_DBG.dbc | VSM_DEBUG_OUT_1 | VSM_InpRdy_DTReady |  |  | 0 | 0 | 0 | 1 |  | {}
19865 | SimpVSM_DBG.dbc | VSM_DEBUG_OUT_1 | VSM_InpRdy_ChrgReady |  |  | 0 | 0 | 0 | 1 |  | {}
19866 | SimpVSM_DBG.dbc | VSM_DEBUG_OUT_1 | VSM_Inp_ChrgPluggedIn |  |  | 0 | 0 | 0 | 1 |  | {}
19867 | SimpVSM_DBG.dbc | VSM_DEBUG_OUT_1 | VSM_InpRdy_BrSys |  |  | 0 | 0 | 0 | 1 |  | {}
19868 | SmartTP.dbc | STP_MonitoringMessage_TOUCH7 | TS_LIN_CommFailure |  | Single bit that is set to 1 whenever LIN communication with external TS device (first TS in the chain) has any issue (i.e. no response, or a malformed packet). | 0 | 0 | 1 | 1 |  | {}
19869 | SmartTP.dbc | STP_MonitoringMessage_TOUCH7 | TOUCH_CompCaps5 |  |  | 0 | 0 | 0 | 1 |  | {}
19870 | SmartTP.dbc | STP_MonitoringMessage_UWB5 | UWB_Rx_dBm |  | Integer, most recent ranging status: Estimated overall received power in dBm | 0 | 0 | 255 | 1 |  | {}
19871 | SmartTP.dbc | STP_MonitoringMessage_UWB5 | UWB_RangingDistance4_cm |  |  | 0 | 0 | 0 | 1 |  | {}
19872 | SmartTP.dbc | STP_MonitoringMessage_UWB5 | UWB_RangingDistance3_cm |  |  | 0 | 0 | 0 | 1 |  | {}
19873 | SmartTP.dbc | STP_MonitoringMessage_UWB5 | UWB_RangingDistance2_cm |  |  | 0 | 0 | 0 | 1 |  | {}
19874 | SmartTP.dbc | STP_MonitoringMessage_UWB5 | UWB_RangingDistance1_cm |  |  | 0 | 0 | 0 | 1 |  | {}
19875 | SmartTP.dbc | STP_MonitoringMessage_UWB4 | UWB_Reset |  | Single bit that is set to 1 whenever there is a RESET of the UWB Controller is detected. | 0 | 0 | 1 | 1 |  | {}
19876 | SmartTP.dbc | STP_MonitoringMessage_UWB4 | UWB_RangingStatus |  |  | 0 | 0 | 0 | 1 |  | {}
19877 | SmartTP.dbc | STP_MonitoringMessage_UWB4 | UWB_CommFailure |  | Single bit that is set to 1 whenever communication with UWB controller has any issue (i.e. no response, or a malformed packet). | 0 | 0 | 1 | 1 |  | {}
19878 | SmartTP.dbc | STP_MonitoringMessage_UWB4 | UWB_RangingErrCode |  |  | 0 | 0 | 0 | 1 |  | {}
19879 | SmartTP.dbc | STP_MonitoringMessage_UWB4 | UWB_NSuccess |  | Integer that is incremented each time the ranging frame is successfully processed | 0 | 0 | 255 | 1 |  | {}
19880 | SmartTP.dbc | STP_MonitoringMessage_UWB4 | UWB_Noise_dBm |  | Integer, most recent ranging status: Estimated received noise power in dBm | 0 | 0 | 255 | 1 |  | {}
19881 | SmartTP.dbc | STP_MonitoringMessage_UWB3 | UWB_SpiSendPackets |  |  | 0 | 0 | 0 | 1 |  | {}
19882 | SmartTP.dbc | STP_MonitoringMessage_UWB3 | UWB_SpiSendErrs |  |  | 0 | 0 | 0 | 1 |  | {}
19883 | SmartTP.dbc | STP_MonitoringMessage_UWB2 | UWB_SpiReceiveErrs |  |  | 0 | 0 | 0 | 1 |  | {}
19884 | SmartTP.dbc | STP_MonitoringMessage_UWB2 | UWB_SpiReceivedPackets |  |  | 0 | 0 | 0 | 1 |  | {}
19885 | SmartTP.dbc | STP_MonitoringMessage_UWB1 | UWB_RangingCnt |  |  | 0 | 0 | 0 | 1 |  | {}
19886 | SmartTP.dbc | STP_MonitoringMessage_UWB1 | UWB_NLost |  | Integer that is incremented each time the ranging frame is lost or corrupted | 0 | 0 | 0 | 1 |  | {}
19887 | SmartTP.dbc | STP_MonitoringMessage_NFC1 | NFC_ConnStatus |  | Single bit that is set to 1 whenever communication with NFC controller has any issue (i.e. no response, or a malformed packet). | 0 | 0 | 1 | 1 |  | {}
19888 | SmartTP.dbc | STP_MonitoringMessage_NFC1 | NFC_RSSI_PM |  | PM channel RSSI peak value of the most recently received frame | 0 | 0 | 15 | 1 |  | {}
19889 | SmartTP.dbc | STP_MonitoringMessage_NFC1 | NFC_RSSI_AM |  | AM channel RSSI peak value of the most recently received frame | 0 | 0 | 15 | 1 |  | {}
19890 | SmartTP.dbc | STP_MonitoringMessage_NFC1 | NFC_CardDetectCntr |  |  | 0 | 0 | 0 | 1 |  | {}
19891 | SmartTP.dbc | STP_MonitoringMessage_TOUCH6 | TS_LIN_NTx |  | Number of LIN frames transmitted to the external TS device (first in the chain) | 0 | 0 | 4294967295 | 1 |  | {}
19892 | SmartTP.dbc | STP_MonitoringMessage_TOUCH6 | TS_LIN_NRx |  | Number of LIN frames received from the external TS device (first in the chain) | 0 | 0 | 4294967295 | 1 |  | {}
19893 | SmartTP.dbc | STP_MonitoringMessage_TOUCH5 | TS_LIN_NLost |  | Number of LIN Rx frames that were lost or corrupted when communicating with the external TS device (first in the chain) | 0 | 0 | 255 | 1 |  | {}
19894 | SmartTP.dbc | STP_MonitoringMessage_TOUCH5 | TOUCH_SingleClicks |  |  | 0 | 0 | 0 | 1 |  | {}
19895 | SmartTP.dbc | STP_MonitoringMessage_TOUCH4 | TOUCH_DoubleClicks |  |  | 0 | 0 | 0 | 1 |  | {}
19896 | SmartTP.dbc | STP_MonitoringMessage_TOUCH4 | TOUCH_SegmentValue5 |  |  | 0 | 0 | 255 | 1 |  | {}
19897 | SmartTP.dbc | STP_MonitoringMessage_TOUCH4 | TOUCH_SegmentValue4 |  |  | 0 | 0 | 255 | 1 |  | {}
19898 | SmartTP.dbc | STP_MonitoringMessage_TOUCH4 | TOUCH_SegmentValue3 |  |  | 0 | 0 | 255 | 1 |  | {}
19899 | SmartTP.dbc | STP_MonitoringMessage_TOUCH4 | TOUCH_SegmentValue2 |  |  | 0 | 0 | 255 | 1 |  | {}
19900 | SmartTP.dbc | STP_MonitoringMessage_TOUCH4 | TOUCH_SegmentValue1 |  |  | 0 | 0 | 255 | 1 |  | {}
19901 | SmartTP.dbc | STP_MonitoringMessage_TOUCH3 | TOUCH_CompCaps4 |  |  | 0 | 0 | 0 | 1 |  | {}
19902 | SmartTP.dbc | STP_MonitoringMessage_TOUCH3 | TOUCH_CompCaps3 |  |  | 0 | 0 | 0 | 1 |  | {}
19903 | SmartTP.dbc | STP_MonitoringMessage_TOUCH3 | TOUCH_CompCaps2 |  |  | 0 | 0 | 0 | 1 |  | {}
19904 | SmartTP.dbc | STP_MonitoringMessage_TOUCH3 | TOUCH_CompCaps1 |  |  | 0 | 0 | 0 | 1 |  | {}
19905 | SmartTP.dbc | STP_MonitoringMessage_TOUCH2 | TOUCH_Uptime |  |  | 0 | 0 | 16777215 | 1 |  | {}
19906 | SmartTP.dbc | STP_MonitoringMessage_TOUCH2 | TOUCH_Reset |  | Single bit that is set to 1 whenever there is a RESET of the Touch Controller is detected. | 0 | 0 | 1 | 1 |  | {}
19907 | SmartTP.dbc | STP_MonitoringMessage_TOUCH2 | TOUCH_Position |  | representing finger position on the touch plate | 0 | 0 | 255 | 1 |  | {}
19908 | SmartTP.dbc | STP_MonitoringMessage_TOUCH2 | TOUCH_MotorTemp |  | Current temperature (ï¿½C) measured by the temperature sensor located near the vibro-motor. | 0 | -128 | 127 | 1 |  | {}
19909 | SmartTP.dbc | STP_MonitoringMessage_TOUCH2 | TOUCH_IsTouching |  | Single bit that is set to 1 if at the moment of CAN message serialization the touch sensor is touched/being kept touched. | 0 | 0 | 0 | 1 |  | {}
19910 | SmartTP.dbc | STP_MonitoringMessage_TOUCH2 | TOUCH_FwFailure |  | Single bit that is set to 1 if the bootloader of the Touch controller detects that there is no valid Touch controller firmware available. | 0 | 0 | 1 | 1 |  | {}
19911 | SmartTP.dbc | STP_MonitoringMessage_TOUCH2 | TOUCH_CommFailure |  | Single bit that is set to 1 whenever communication with Touch controller has any issue (i.e. no response, or a malformed packet). | 0 | 0 | 1 | 1 |  | {}
19912 | SmartTP.dbc | STP_MonitoringMessage_BLE3 | BLE_SpiSendPackets |  |  | 0 | 0 | 0 | 1 |  | {}
19913 | SmartTP.dbc | STP_MonitoringMessage_BLE3 | BLE_SpiSendErrs |  |  | 0 | 0 | 0 | 1 |  | {}
19914 | SmartTP.dbc | STP_MonitoringMessage_BLE2 | BLE_SpiReceiveErrs |  |  | 0 | 0 | 0 | 1 |  | {}
19915 | SmartTP.dbc | STP_MonitoringMessage_BLE2 | BLE_SpiReceivedPackets |  |  | 0 | 0 | 65535 | 1 |  | {}
19916 | SmartTP.dbc | STP_MonitoringMessage_TOUCH1 | MicroChip_Sent |  |  | 0 | 0 | 0 | 1 |  | {}
19917 | SmartTP.dbc | STP_MonitoringMessage_TOUCH1 | MicroChip_Recvd |  |  | 0 | 0 | 0 | 1 |  | {}
19918 | SmartTP.dbc | STP_MonitoringMessage_MCU2 | MCU_Uptime |  | Current uptime of the primary microcontroller in ticks of the system timer | 0 | 0 | 4294967295 | 1 |  | {}
19919 | SmartTP.dbc | STP_MonitoringMessage_MCU2 | MCU_Temp |  | Current temperature (ï¿½C) measured by the temperature sensor of the primary microcontroller | 0 | 0 | 127 | 1 |  | {}
19920 | SmartTP.dbc | STP_MonitoringMessage_MCU1 | MCU_VDD_LV_mV |  | Current scaled voltage at the VDD_LV channel | 0 | 0 | 4095 | 1 |  | {}
19921 | SmartTP.dbc | STP_MonitoringMessage_MCU1 | MCU_VBAT_MEAS_mV |  | Current scaled voltage at the VBAT_MEAS channel | 0 | 0 | 65535 | 1 |  | {}
19922 | SmartTP.dbc | STP_MonitoringMessage_MCU1 | MCU_SAR_BIAS_3_mV |  | Current scaled voltage at the SAR_BIAS_3 channel | 0 | 0 | 4095 | 1 |  | {}
19923 | SmartTP.dbc | STP_MonitoringMessage_MCU1 | MCU_BOARD_ID_mV |  | Current scaled voltage at the BOARD_ID channel | 0 | 0 | 4095 | 1 |  | {}
19924 | SmartTP.dbc | STP_MonitoringMessage_LED2 | LED_NTC_Temp |  |  | 0 | 0 | 0 | 1 |  | {}
19925 | SmartTP.dbc | STP_MonitoringMessage_LED1 | LED_SHORTED_LED_BIT_OUT4SL |  |  | 0 | 0 | 0 | 1 |  | {}
19926 | SmartTP.dbc | STP_MonitoringMessage_LED1 | LED_SHORTED_LED_BIT_OUT3SL |  |  | 0 | 0 | 0 | 1 |  | {}
19927 | SmartTP.dbc | STP_MonitoringMessage_LED1 | LED_SHORTED_LED_BIT_OUT2SL |  |  | 0 | 0 | 0 | 1 |  | {}
19928 | SmartTP.dbc | STP_MonitoringMessage_LED1 | LED_SHORTED_LED_BIT_OUT1SL |  |  | 0 | 0 | 0 | 1 |  | {}
19929 | SmartTP.dbc | STP_MonitoringMessage_LED1 | LED_RTOOR |  | The RTOOR bit of the LED Driver's DIAG_REG (0x15) register. This bit is set to 1 if the resistor on the RT pin is out of the expected range. When this happens, the device cannot operate. | 0 | 0 | 1 | 1 |  | {}
19930 | SmartTP.dbc | STP_MonitoringMessage_LED1 | LED_OTW |  | The OTW bit of the LED Driver's DIAG_REG (0x15) register. If 1, the junction temperature of the device is over T WARN , or the temperature foldback circuit has reached the temperature T1. | 0 | 0 | 1 | 1 |  | {}
19931 | SmartTP.dbc | STP_MonitoringMessage_LED1 | LED_OT |  | The OT bit of the LED Driver's DIAG_REG (0x15) register. If 1, the junction temperature of the device exceeds T SHDN , and the device is shut down. | 0 | 0 | 0 | 1 |  | {}
19932 | SmartTP.dbc | STP_MonitoringMessage_LED1 | LED_OPEN_BIT_OUT4O |  |  | 0 | 0 | 0 | 1 |  | {}
19933 | SmartTP.dbc | STP_MonitoringMessage_LED1 | LED_OPEN_BIT_OUT3O |  |  | 0 | 0 | 0 | 1 |  | {}
19934 | SmartTP.dbc | STP_MonitoringMessage_LED1 | LED_OPEN_BIT_OUT2O |  |  | 0 | 0 | 0 | 1 |  | {}
19935 | SmartTP.dbc | STP_MonitoringMessage_LED1 | LED_OPEN_BIT_OUT1O |  |  | 0 | 0 | 0 | 1 |  | {}
19936 | SmartTP.dbc | STP_MonitoringMessage_LED1 | LED_ISETOOR |  | The ISETOOR bit of the LED Driver's DIAG_REG (0x15) register. When 1, this bit indicates that the ISET current is out of range. This is more than likely due to an incorrect resistor value on ISET. In this condition, the IC stops operation. | 0 | 0 | 1 | 1 |  | {}
19937 | SmartTP.dbc | STP_MonitoringMessage_LED1 | LED_HW_RST |  | The HW_RST bit of the LED Driver's DIAG_REG (0x15) register. If 1, the device has just emerged from a hardware reset (power-up). | 0 | 0 | 1 | 1 |  | {}
19938 | SmartTP.dbc | STP_MonitoringMessage_LED1 | LED_En |  | Current value of the LED_EN pin | 0 | 0 | 1 | 1 |  | {}
19939 | SmartTP.dbc | STP_MonitoringMessage_LED1 | LED_CommFailure |  | Single bit that is set to 1 whenever communication with LED driver has any issue (i.e. no response, or a malformed packet). | 0 | 0 | 1 | 1 |  | {}
19940 | SmartTP.dbc | STP_MonitoringMessage_LED1 | LED_BSTUV |  | The BSTUV bit of the LED Driver's DIAG_REG (0x15) register. If 1, an undervoltage is detected on the boost output, and the boost is disabled. | 0 | 0 | 1 | 1 |  | {}
19941 | SmartTP.dbc | STP_MonitoringMessage_LED1 | LED_BSTOV |  | The BSTOV bit of the LED Driver's DIAG_REG (0x15) register. If 1, the boost converter is at its overvoltage limit. | 0 | 0 | 1 | 1 |  | {}
19942 | SmartTP.dbc | STP_MonitoringMessage_LED1 | LED_R |  | Currently set intensity of the RED channel | 0 | 0 | 255 | 1 |  | {}
19943 | SmartTP.dbc | STP_MonitoringMessage_LED1 | LED_ID |  |  | 0 | 0 | 0 | 1 |  | {}
19944 | SmartTP.dbc | STP_MonitoringMessage_LED1 | LED_G |  | Currently set intensity of the GREEN channel | 0 | 0 | 255 | 1 |  | {}
19945 | SmartTP.dbc | STP_MonitoringMessage_LED1 | LED_B |  | Currently set intensity of the BLUE channel | 0 | 0 | 255 | 1 |  | {}
19946 | SmartTP.dbc | STP_MonitoringMessage_CAN3 | CAN_TLE_EI_VIO_LTUV |  | TLE9255 Event Counter: VIO long-term undervoltage detection | 0 | 0 | 255 | 1 |  | {}
19947 | SmartTP.dbc | STP_MonitoringMessage_CAN3 | CAN_TLE_EI_VCC_LTUV |  | TLE9255 Event Counter: VCC long-term undervoltage detection | 0 | 0 | 127 | 1 |  | {}
19948 | SmartTP.dbc | STP_MonitoringMessage_CAN2 | CAN_TLE_EI_VBAT_UV |  | TLE9255 Event Counter: Battery Undervoltage detected | 0 | 0 | 255 | 1 |  | {}
19949 | SmartTP.dbc | STP_MonitoringMessage_CAN2 | CAN_TLE_EI_TSD |  | TLE9255 Event Counter: Thermal Shut Down | 0 | 0 | 255 | 1 |  | {}
19950 | SmartTP.dbc | STP_MonitoringMessage_CAN2 | CAN_TLE_EI_POR |  | TLE9255 Event Counter: Power On Reset (see tle9255w_info[x].event_count[TLE_EI_POR]) | 0 | 0 | 255 | 1 |  | {}
19951 | SmartTP.dbc | STP_MonitoringMessage_CAN2 | CAN_TLE_EI_COM_ERR |  | TLE9255 Event Counter: SPI failure detected | 0 | 0 | 0 | 1 |  | {}
19952 | SmartTP.dbc | STP_MonitoringMessage_CAN2 | CAN_error_frames |  | Total number of detected error frames due to: stuff, form, crc errors (see mcan_devices[x].info.error_frames) | 0 | 0 | 255 | 1 |  | {}
19953 | SmartTP.dbc | STP_MonitoringMessage_CAN1 | CAN_bit_errors |  | Number of detected Bit errors (recessive bit was sent but dominant detected) (see mcan_devices[x].info.bit_errors) | 0 | 0 | 255 | 1 |  | {}
19954 | SmartTP.dbc | STP_MonitoringMessage_CAN1 | CAN_ack_errors |  | Number of detected ACK errors (see mcan_devices[x].info.ack_errors) | 0 | 0 | 255 | 1 |  | {}
19955 | SmartTP.dbc | STP_MonitoringMessage_BLE1 | BLE_State |  |  | 0 | 0 | 0 | 1 |  | {}
19956 | SmartTP.dbc | STP_MonitoringMessage_BLE1 | BLE_RSSI |  | RSSI during the last good packet received in the specific connection | 0 | 0 | 255 | 1 |  | {}
19957 | SmartTP.dbc | STP_MonitoringMessage_BLE1 | BLE_Reset |  | Single bit that is set to 1 whenever there is a RESET of the BLE Controller is detected. | 0 | 0 | 1 | 1 |  | {}
19958 | SmartTP.dbc | STP_MonitoringMessage_BLE1 | BLE_NTx |  | Number of RF frames transmitted | 0 | 0 | 255 | 1 |  | {}
19959 | SmartTP.dbc | STP_MonitoringMessage_BLE1 | BLE_NRx |  | Number of RF frames received | 0 | 0 | 255 | 1 |  | {}
19960 | SmartTP.dbc | STP_MonitoringMessage_BLE1 | BLE_NLost |  | Number of RF Rx frames that were lost or corrupted | 0 | 0 | 255 | 1 |  | {}
19961 | SmartTP.dbc | STP_MonitoringMessage_BLE1 | BLE_FwFailure |  | Single bit that is set to 1 if the bootloader of the BLE controller detects that there is no valid BLE controller firmware available. | 0 | 0 | 1 | 1 |  | {}
19962 | SmartTP.dbc | STP_MonitoringMessage_BLE1 | BLE_ErrCode |  |  | 0 | 0 | 4294967295 | 1 |  | {}
19963 | SmartTP.dbc | STP_MonitoringMessage_BLE1 | BLE_ConnStatus |  |  | 0 | 0 | 0 | 1 |  | {}
19964 | SmartTP.dbc | STP_MonitoringMessage_BLE1 | BLE_CommFailure |  | Single bit that is set to 1 whenever communication with BLE controller has any issue (i.e. no response, or a malformed packet). | 0 | 0 | 1 | 1 |  | {}
19965 | SmartTP.dbc | STP_MonitoringMessage_BLE1 | BLE_API_STATUS |  |  | 0 | 0 | 4294967295 | 1 |  | {}
19966 | SmartTP.dbc | STPHealth | PassTouchpointFault |  |  | 3 | 0 | 3 | 1 |  | {3: 'NOTAVAILABLE', 1: 'ERROR', 0: 'NO ERROR'}
19967 | SmartTP.dbc | STPHealth | DriverTouchpointFault |  |  | 3 | 0 | 3 | 1 |  | {3: 'NOTAVAILABLE', 1: 'ERROR', 0: 'NO ERROR'}
19968 | SmartTP.dbc | STPHealth | CargoTouchpointFault |  |  | 3 | 0 | 3 | 1 |  | {3: 'NOTAVAILABLE', 1: 'ERROR', 0: 'NO ERROR'}
19969 | SmartTP.dbc | STPHealth | BulkheadTouchpointFault |  |  | 3 | 0 | 3 | 1 |  | {3: 'NOTAVAILABLE', 1: 'ERROR', 0: 'NO ERROR'}
19970 | SmartTP.dbc | STPHealth | uwb_range_notestablished |  |  | 3 | 0 | 3 | 1 |  | {3: 'NOT AVAILABLE', 1: 'ERROR', 0: 'NO ERROR'}
19971 | SmartTP.dbc | STPHealth | ts_lin_incorrect_amount_err |  |  | 3 | 0 | 3 | 1 |  | {3: 'NOTAVAILABLE', 1: 'ERROR', 0: 'NO ERROR'}
19972 | SmartTP.dbc | STPHealth | ts_emb_not_found_err |  |  | 3 | 0 | 3 | 1 |  | {3: 'NOTAVAILABLE', 1: 'ERROR', 0: 'NO ERROR'}
19973 | SmartTP.dbc | STPHealth | ts_emb_link_err |  |  | 3 | 0 | 3 | 1 |  | {3: 'NOTAVAILABLE', 1: 'ERROR', 0: 'NO ERROR'}
19974 | SmartTP.dbc | STPHealth | ts_emb_update_err |  |  | 3 | 0 | 3 | 1 |  | {3: 'NOTAVAILABLE', 1: 'ERROR', 0: 'NO ERROR'}
19975 | SmartTP.dbc | STPHealth | ts_lin_link_err |  |  | 3 | 0 | 3 | 1 |  | {3: 'NOTAVAILABLE', 1: 'ERROR', 0: 'NO ERROR'}
19976 | SmartTP.dbc | STPHealth | ts_lin_update_err |  |  | 3 | 0 | 0 | 1 |  | {3: 'NOTAVAILABLE', 1: 'ERROR', 0: 'NO ERROR'}
19977 | SmartTP.dbc | STPFwUpdStatus | ErrorCodeUpdFw5 |  |  | 0 | 0 | 255 | 1 |  | {}
19978 | SmartTP.dbc | STPFwUpdStatus | ErrorCodeUpdFw4 |  |  | 0 | 0 | 255 | 1 |  | {}
19979 | SmartTP.dbc | STPFwUpdStatus | ErrorCodeUpdFw3 |  |  | 0 | 0 | 255 | 1 |  | {}
19980 | SmartTP.dbc | STPFwUpdStatus | ErrorCodeUpdFw2 |  |  | 0 | 0 | 255 | 1 |  | {}
19981 | SmartTP.dbc | STPFwUpdStatus | ErrorCodeUpdFw1 |  |  | 0 | 0 | 255 | 1 |  | {}
19982 | SmartTP.dbc | STPFwUpdStatus | ErrorCodeUpdFw0 |  |  | 0 | 0 | 255 | 1 |  | {}
19983 | SmartTP.dbc | STPFwUpdStatus | UpdateProgress |  | Progress in updating devices | 0 | 0 | 10 | 10 |  | {}
19984 | SmartTP.dbc | STPFwUpdStatus | FailedUpdatedDevices |  | The number of unseccesful updated devices | 0 | 0 | 15 | 1 |  | {}
19985 | SmartTP.dbc | STPFwUpdStatus | SuccessUpdatedDevices |  | The number succesfully updated devices | 0 | 0 | 15 | 1 |  | {}
19986 | SmartTP.dbc | STPFwUpdStatus | NumberDevices |  | The Number of devices to be updated | 0 | 0 | 15 | 1 |  | {}
19987 | SmartTP.dbc | TP_TouchEvent | TouchFailState |  |  | 0 | 0 | 7 | 1 |  | {7: 'Not Available', 6: 'Error', 5: 'Reserved', 4: 'Reserved', 3: 'Reserved', 2: 'Failed On Touch', 1: 'Failed', 0: 'Not Failed'}
19988 | SmartTP.dbc | TP_TouchEvent | TouchEvent |  |  | 0 | 0 | 7 | 1 |  | {7: 'Not Available', 6: 'Error', 5: 'Reserved', 4: 'Reserved', 3: 'Double Press', 2: 'Pressed', 1: 'Unpressed', 0: 'Off'}
19989 | SmartTP.dbc | TP_StateReq | StateRequest |  |  | 0 | 0 | 7 | 1 |  | {6: 'Failed On Touch', 5: 'Failed', 4: 'Door Is Closing', 7: 'Not Available', 3: 'Door Is Opening', 2: 'Door Opened', 1: 'Active', 0: 'Inactive'}
19990 | SteerHmi.dbc | SteerHmiReq | SteerHmiReqCks |  | E2E CRC | 0 | 0 | 255 | 1 |  | {}
19991 | SteerHmi.dbc | SteerHmiReq | SteerHmiReqCnt |  | E2E Counter | 0 | 0 | 15 | 1 |  | {}
19992 | SteerHmi.dbc | SteerHmiReq | SteerYellowTelltaleReq |  |  | 3 | 0 | 3 | 1 |  | {3: 'Not Available', 2: 'Error', 1: 'On', 0: 'Off'}
19993 | SteerHmi.dbc | SteerHmiReq | SteerRedTelltaleReq |  |  | 3 | 0 | 3 | 1 |  | {3: 'Not Available', 2: 'Error', 1: 'On', 0: 'Off'}
19994 | STP_PNP.dbc | PU_Info | fw_percentage_bl_F | % |  | 0 | 0 | 255 | 1 |  | {}
19995 | STP_PNP.dbc | PU_Info | fw_percentage_bl_E | % |  | 0 | 0 | 255 | 1 |  | {}
19996 | STP_PNP.dbc | PU_Info | fw_percentage_bl_4 | % |  | 0 | 0 | 255 | 1 |  | {}
19997 | STP_PNP.dbc | PU_Info | fw_percentage_bl_3 | % |  | 0 | 0 | 255 | 1 |  | {}
19998 | STP_PNP.dbc | PU_Info | fw_percentage_bl_2 | % |  | 0 | 0 | 255 | 1 |  | {}
19999 | STP_PNP.dbc | PU_Info | fw_percentage_bl_1 | % |  | 0 | 0 | 255 | 1 |  | {}
20000 | STP_PNP.dbc | PU_Info | fw_percentage_bl_0 | % |  | 0 | 0 | 255 | 1 |  | {}
20001 | STP_PNP.dbc | PU_Info | firmware_block_filled_fw_bl_F |  |  | 0 | 0 | 1 | 1 |  | {}
20002 | STP_PNP.dbc | PU_Info | device_count_upgrading_fw_bl_F |  |  | 0 | 0 | 255 | 1 |  | {}
20003 | STP_PNP.dbc | PU_Info | device_count_upgraded_fw_bl_F |  |  | 0 | 0 | 255 | 1 |  | {}
20004 | STP_PNP.dbc | PU_Info | device_count_failed_fw_bl_F |  |  | 0 | 0 | 255 | 1 |  | {}
20005 | STP_PNP.dbc | PU_Info | firmware_block_filled_fw_bl_E |  |  | 0 | 0 | 1 | 1 |  | {}
20006 | STP_PNP.dbc | PU_Info | device_count_upgrading_fw_bl_E |  |  | 0 | 0 | 255 | 1 |  | {}
20007 | STP_PNP.dbc | PU_Info | device_count_upgraded_fw_bl_E |  |  | 0 | 0 | 255 | 1 |  | {}
20008 | STP_PNP.dbc | PU_Info | device_count_failed_fw_bl_E |  |  | 0 | 0 | 255 | 1 |  | {}
20009 | STP_PNP.dbc | PU_Info | firmware_block_filled_fw_bl_4 |  |  | 0 | 0 | 1 | 1 |  | {}
20010 | STP_PNP.dbc | PU_Info | firmware_block_filled_fw_bl_3 |  |  | 0 | 0 | 1 | 1 |  | {}
20011 | STP_PNP.dbc | PU_Info | firmware_block_filled_fw_bl_2 |  |  | 0 | 0 | 1 | 1 |  | {}
20012 | STP_PNP.dbc | PU_Info | firmware_block_filled_fw_bl_1 |  |  | 0 | 0 | 1 | 1 |  | {}
20013 | STP_PNP.dbc | PU_Info | firmware_block_filled_fw_bl_0 |  |  | 0 | 0 | 1 | 1 |  | {}
20014 | STP_PNP.dbc | PU_Info | device_count_upgrading_fw_bl_4 |  |  | 0 | 0 | 255 | 1 |  | {}
20015 | STP_PNP.dbc | PU_Info | device_count_upgrading_fw_bl_3 |  |  | 0 | 0 | 255 | 1 |  | {}
20016 | STP_PNP.dbc | PU_Info | device_count_upgrading_fw_bl_2 |  |  | 0 | 0 | 255 | 1 |  | {}
20017 | STP_PNP.dbc | PU_Info | device_count_upgrading_fw_bl_1 |  |  | 0 | 0 | 255 | 1 |  | {}
20018 | STP_PNP.dbc | PU_Info | device_count_upgrading_fw_bl_0 |  |  | 0 | 0 | 255 | 1 |  | {}
20019 | STP_PNP.dbc | PU_Info | device_count_upgraded_fw_bl_4 |  |  | 0 | 0 | 255 | 1 |  | {}
20020 | STP_PNP.dbc | PU_Info | device_count_upgraded_fw_bl_3 |  |  | 0 | 0 | 255 | 1 |  | {}
20021 | STP_PNP.dbc | PU_Info | device_count_upgraded_fw_bl_2 |  |  | 0 | 0 | 255 | 1 |  | {}
20022 | STP_PNP.dbc | PU_Info | device_count_upgraded_fw_bl_1 |  |  | 0 | 0 | 255 | 1 |  | {}
20023 | STP_PNP.dbc | PU_Info | device_count_upgraded_fw_bl_0 |  |  | 0 | 0 | 255 | 1 |  | {}
20024 | STP_PNP.dbc | PU_Info | device_count_failed_fw_bl_4 |  |  | 0 | 0 | 255 | 1 |  | {}
20025 | STP_PNP.dbc | PU_Info | device_count_failed_fw_bl_3 |  |  | 0 | 0 | 255 | 1 |  | {}
20026 | STP_PNP.dbc | PU_Info | device_count_failed_fw_bl_2 |  |  | 0 | 0 | 255 | 1 |  | {}
20027 | STP_PNP.dbc | PU_Info | device_count_failed_fw_bl_1 |  |  | 0 | 0 | 255 | 1 |  | {}
20028 | STP_PNP.dbc | PU_Info | device_count_failed_fw_bl_0 |  |  | 0 | 0 | 255 | 1 |  | {}
20029 | STP_PNP.dbc | PU_Info | firmware_block |  |  | 0 | 0 | 4 | 1 |  | {15: 'Error', 14: 'No firmware registered', 4: 'firmware block 4', 3: 'firmware block 3', 2: 'firmware block 2', 1: 'firmware block 1', 0: 'firmware block 0'}
20030 | STR_HV.dbc | SteerAssistReq | SteerSelfAdjustReq |  |  | 0 | 0 | 1 | 1 |  | {}
20031 | STR_HV.dbc | SteerAssistReq | SteerLockReq |  |  | 0 | 0 | 1 | 1 |  | {}
20032 | STR_HV.dbc | STR_States | STRReadyToSleep |  |  | 0 | 0 | 3 | 1 |  | {3: 'NA', 2: 'Error', 1: 'Ready', 0: 'Not Ready'}
20033 | STR_HV.dbc | STR_States | STRReadyToDrive |  |  | 3 | 0 | 3 | 1 |  | {3: 'NA', 2: 'Error', 1: 'Ready', 0: 'Not Ready'}
20034 | TCU.dbc | VECTOR__INDEPENDENT_SIG_MSG | MotAgCtrlOut | Nm | Motor position PID controller output | 0 | -128 | 127 | 1 |  | {}
20035 | TCU.dbc | VECTOR__INDEPENDENT_SIG_MSG | GearbInSpdSrc |  | TCU input speed arbitration source. | 0 | 0 | 3 | 1 |  | {2: 'Error', 1: 'CAN Speed', 0: 'Hall Sensor'}
20036 | TCU.dbc | VECTOR__INDEPENDENT_SIG_MSG | DrmAgSpdErr |  | Estimated drum rotational speed validity flag. If true, signal is not valid. | 0 | 0 | 1 | 1 |  | {}
20037 | TCU.dbc | VECTOR__INDEPENDENT_SIG_MSG | DrmAgSpd | rpm | Estimated drum rotational speed. | 0 | -400 | 623 | 1 |  | {}
20038 | TCU.dbc | VECTOR__INDEPENDENT_SIG_MSG | EStopPsd |  | TCU E-Stop triggered. If true, the E-Stop was pressed. | 0 | 0 | 1 | 1 |  | {}
20039 | TCU.dbc | VECTOR__INDEPENDENT_SIG_MSG | MotSpdCtrlErr | rpm | Motor speed controller speed error. | 0 | -10000 | 22767.5 | 0.5 |  | {}
20040 | TCU.dbc | VECTOR__INDEPENDENT_SIG_MSG | DrmCtrlErr | deg | Drum controller angular position error | 0 | -200 | 209.4 | 0.2 |  | {}
20041 | TCU.dbc | VECTOR__INDEPENDENT_SIG_MSG | MotAgCtrlErr | deg | Motor position PID controller error | 0 | -2048 | 2047.5 | 0.5 |  | {}
20042 | TCU.dbc | TCU_DevInfo4_1000ms | DisengdRtryCtrSum |  | Number of disengagement phase retries. | 0 | 0 | 63 | 1 |  | {}
20043 | TCU.dbc | TCU_DevInfo4_1000ms | EngdRtryCtrSum |  | Number of engagement phase retries. | 0 | 0 | 63 | 1 |  | {}
20044 | TCU.dbc | TCU_DevInfo4_1000ms | SpdMtchRtryCtrSum |  | Number of speed match phase retries. | 0 | 0 | 63 | 1 |  | {}
20045 | TCU.dbc | TCU_DevInfo4_1000ms | ShiftFaiIntgd |  | Number of shift failed | 0 | 0 | 63 | 1 |  | {}
20046 | TCU.dbc | TCU_DevInfo4_1000ms | ShiftCmplIntgd |  | Number of shift completed. | 0 | 0 | 1023 | 1 |  | {}
20047 | TCU.dbc | TCU_DevInfo4_1000ms | DrmClshAgPark |  | Park clutches clash angle position. | 0 | 0 | 4095 | 0.1 |  | {}
20048 | TCU.dbc | TCU_DevInfo4_1000ms | DrmClshAgGear2 |  | Second gear clutches clash angle position. | 0 | 0 | 4095 | 0.1 |  | {}
20049 | TCU.dbc | TCU_DevInfo4_1000ms | DrmClshAgGear1 |  | First gear clutches clash angle position. | 0 | 0 | 409.5 | 0.1 |  | {}
20050 | TCU.dbc | Misc_ShiftReq_100ms | ShiftReq |  | Manual shift request value. | 0 | 0 | 7 | 1 |  | {7: 'N/A', 3: 'Fault', 2: 'Downshift', 1: 'Upshift', 0: 'No request'}
20051 | TCU.dbc | TCU_DevInfo3_10ms | DrmMod |  | Drum actuator operation mode. | 0 | 0 | 3 | 1 |  | {2: 'Drum Error', 1: 'Drum Enabled', 0: 'Drum Disabled'}
20052 | TCU.dbc | TCU_DevInfo3_10ms | MotTqMod |  | TCU Motor controller operation mode. | 0 | 0 | 7 | 1 |  | {7: 'Error', 4: 'Speed Control', 3: 'Ramp Torque Down', 2: 'Ramp Torque Up', 1: 'Passthrough', 0: 'No Torque'}
20053 | TCU.dbc | TCU_DevInfo3_10ms | MotAgPosn | deg | Motor position PID controller feedback value. | 0 | -1638.4 | 1638.3 | 0.1 |  | {}
20054 | TCU.dbc | TCU_DevInfo3_10ms | MotSpdCtrlOut | Nm | Motor speed controller output torque. | 0 | -500 | 1138.3 | 0.1 |  | {}
20055 | TCU.dbc | TCU_DevInfo3_10ms | MotSpdCtrlFF | Nm | Motor speed controller feed forward term. | 0 | -500 | 1138.3 | 0.1 |  | {}
20056 | TCU.dbc | TCU_DevInfo3_10ms | MotSpdRef | rpm | Motor speed controller speed reference | 0 | -10000 | 22767.5 | 0.5 |  | {}
20057 | TCU.dbc | TCU_DevInfo2_10ms | TarGearStsEnum |  | Target gear status. | 0 | 0 | 15 | 1 |  | {12: 'S_Reqd_LoSpd', 11: 'S_Reqd_Durb', 15: 'Error', 10: 'S_Reqd_TqSpdMap', 9: 'OvrValue', 8: 'S_Reqd_ManShift', 7: 'S_Reqd_OptEff', 6: 'S_Reqd_WhlTqReq', 5: 'S_Reqd_Overheatg', 4: 'S_Reqd_OverSpd', 3: 'S_Reqd_PRND', 2: 'NoShift_Disad', 1: 'NoShift_Inh', 0: 'NoShift'}
20058 | TCU.dbc | TCU_DevInfo2_10ms | Gear2SlipSpd | rpm | Speed difference between gear 2 dogs-clutch and pockets-clutch. | 0 | -256 | 255 | 1 |  | {}
20059 | TCU.dbc | TCU_DevInfo2_10ms | Gear1SlipSpd | rpm | Speed difference between gear 1 dogs-clutch and pockets-clutch. | 0 | -256 | 255 | 1 |  | {}
20060 | TCU.dbc | TCU_DevInfo2_10ms | DrmStuckDetnAcv |  | Flag to indicate that clutches got stuck during a gear engagement. | 0 | 0 | 1 | 1 |  | {}
20061 | TCU.dbc | TCU_DevInfo2_10ms | DrmAg1 | deg | Drum angle 1 measurement | 200.6 | 0 | 409.5 | 0.1 |  | {}
20062 | TCU.dbc | TCU_DevInfo2_10ms | DisengMotTqEst | Nm | Estimated motor torque required to disengage current gear at no load. | 0 | -100 | 104.7 | 0.1 |  | {}
20063 | TCU.dbc | TCU_DevInfo2_10ms | WhlTotTqDmdSatd | Nm | Final wheel total torque demand. DCU torque demand saturated with the latest torque limits. | 0 | -3276.8 | 3276.7 | 0.1 |  | {}
20064 | TCU.dbc | TCU_DevInfo1_10ms | ShiftReqd |  | Shift requested flag. | 0 | 0 | 1 | 1 |  | {}
20065 | TCU.dbc | TCU_DevInfo1_10ms | MotAgCtrlRef | deg | Motor position PID controller target value. | 0 | -1638.4 | 1638.3 | 0.1 |  | {}
20066 | TCU.dbc | TCU_DevInfo1_10ms | DrmCtrlOut | % | Drum controller output PWM. | 0 | -100 | 104.7 | 0.1 |  | {}
20067 | TCU.dbc | TCU_DevInfo1_10ms | DrmCtrlAgRef | deg | Drum controller angular position reference. | 200.6 | 0 | 409.5 | 0.1 |  | {}
20068 | TCU.dbc | TCU_DevInfo1_10ms | MotTqDmd | Nm | Final motor torque demand sent to the inverter. | 0 | -500 | 1138.3 | 0.1 |  | {}
20069 | TCU.dbc | TCU_DevInfo1_10ms | DrmPWMDmd | % | Final drum actuator PWM demand. | 0 | -100 | 104.7 | 0.1 |  | {}
20070 | TCU.dbc | TCU_Snsrs_100ms | GearbOilTErr |  | Measured gearbox oil temperature validity flag. If not zero, measurement is not valid. | 0 | 0 | 7 | 1 |  | {7: 'Undefined Fault 2', 6: 'Undefined Fault', 5: 'Open circuit', 4: 'Ground fault', 3: 'Short to supply', 2: 'Short to ground', 1: 'Out of range', 0: 'No Fault'}
20071 | TCU.dbc | TCU_Snsrs_100ms | GearbOilT | degC | Measured gearbox oil temperature | 21 | -50 | 154.7 | 0.1 |  | {}
20072 | TCU.dbc | TCU_Snsrs_100ms | ShiftReqStsEnum |  |  | 10 | 0 | 15 | 1 |  | {10: 'NoReq', 9: 'Durb', 15: 'Error', 8: 'OptEff', 7: 'TqSpdReq', 6: 'ManShift', 5: 'PRND', 4: 'LoSpd', 3: 'WhlTqReq', 2: 'OverSpd', 1: 'Overheatg', 0: 'NotUsed'}
20073 | TCU.dbc | TCU_Snsrs_100ms | ShiftInhStsEnum |  | Reason that caused the inhibition of a shift. | 0 | 0 | 15 | 1 |  | {0: 'None', 15: 'Error', 9: 'OverSpdPrevnInh', 8: 'TqItPrevn', 7: 'ShiftTiInh', 6: 'UndrTqPrevnInh', 5: 'Regen', 4: 'NVH', 3: 'GearbOilTinh', 2: 'DCUShiftInh', 1: 'Reverse'}
20074 | TCU.dbc | TCU_Snsrs_100ms | ParkLockSts |  | Park Lock Status signal. This enumerated signal, describes the park lock actuator status and transitions. | 1 | 0 | 7 | 1 |  | {5: 'Disengaged', 4: 'Disengaging', 3: 'Engaged', 2: 'Engaging', 1: 'Initializing ', 0: 'Error'}
20075 | TCU.dbc | TCU_Snsrs_100ms | VRef5V0Err |  | TCU 5.0V reference measurement validity flag. If not zero, measurement is not valid. | 0 | 0 | 7 | 1 |  | {7: 'Undefined Fault 2', 6: 'Undefined Fault', 5: 'Open circuit', 4: 'Ground fault', 3: 'Short to supply', 2: 'Short to ground', 1: 'Out of range', 0: 'No Fault'}
20076 | TCU.dbc | TCU_Snsrs_100ms | VRef5V0 | V | TCU 5.0V reference measurement | 5 | -5 | 7.75 | 0.05 |  | {}
20077 | TCU.dbc | TCU_Snsrs_100ms | DrmAg2Err |  | Drum angle 2 measurement validity flag. If not zero, measurement is not valid. | 0 | 0 | 7 | 1 |  | {7: 'Undefined Fault 2', 6: 'Undefined Fault', 5: 'Open circuit', 4: 'Ground fault', 3: 'Short to supply', 2: 'Short to ground', 1: 'Out of range', 0: 'No Fault'}
20078 | TCU.dbc | TCU_Snsrs_100ms | DrmAg2 | deg | Drum angle 2 measurement | 200.6 | 0 | 409.5 | 0.1 |  | {}
20079 | TCU.dbc | TCU_Snsrs_100ms | DrmAg1Err |  | Drum angle 1 measurement validity flag. If not zero, measurement is not valid. | 0 | 0 | 7 | 1 |  | {7: 'Undefined Fault 2', 6: 'Undefined Fault', 5: 'Open circuit', 4: 'Ground fault', 3: 'Short to supply', 2: 'Short to ground', 1: 'Out of range', 0: 'No Fault'}
20080 | TCU.dbc | TCU_PtSts_10ms | GearbSpdOutErr |  | Measured gearbox output speed validity flag. If not zero, measurement is not valid. | 0 | 0 | 7 | 1 |  | {7: 'Undefined Fault 2', 6: 'Undefined Fault', 5: 'Open circuit', 4: 'Ground fault', 3: 'Short to supply', 2: 'Short to ground', 1: 'Out of range', 0: 'No Fault'}
20081 | TCU.dbc | TCU_PtSts_10ms | WhlTotTqEstim | Nm | Wheel torque estimation - Using inverter estimation, gear selection and efficiency maps | 0 | -3276.8 | 3276.7 | 0.1 |  | {}
20082 | TCU.dbc | TCU_PtSts_10ms | TCUSts |  | TCU Status - Health state - Gear shifting state machine | 0 | 0 | 15 | 1 |  | {15: 'Fault', 7: 'Ramp Up', 6: 'Engage', 5: 'Speed Match', 4: 'Disengage', 3: 'Ramp Down', 2: 'Idle', 1: 'Initialize', 0: 'Startup'}
20083 | TCU.dbc | TCU_PtSts_10ms | TCU_PtSts_Counter |  | Message counter. | 0 | 0 | 15 | 1 |  | {}
20084 | TCU.dbc | TCU_PtSts_10ms | TCU_PtSts_Checksum |  | Message checksum. | 255 | 0 | 255 | 1 |  | {}
20085 | TCU.dbc | TCU_PtSts_10ms | IDUSts |  | IDU Status - Health state - Main state machine | 0 | 0 | 15 | 1 |  | {14: 'Safe Mode', 15: 'Fault', 10: 'Operational', 2: 'HV Initialization', 1: 'LV Initialization', 0: 'Startup'}
20086 | TCU.dbc | TCU_PtSts_10ms | IDUPRNDSts |  | Current IDU gear selecion | 5 | 0 | 7 | 1 |  | {6: 'DirChange', 5: 'Init', 7: 'NA', 4: 'Neutral', 3: 'Reverse', 2: 'Drive', 1: 'ParkLock', 0: 'Error'}
20087 | TCU.dbc | TCU_PtSts_10ms | HVConnSts |  | Status of the HV Connector | 2 | 0 | 15 | 1 |  | {7: 'Error', 2: 'Unknown', 1: 'Connected', 0: 'Disconnected'}
20088 | TCU.dbc | TCU_PtSts_10ms | GearShiftSts |  | Gear change warning - TCU is going to execute a gear change in the next 100ms | 0 | 0 | 3 | 1 |  | {3: 'Error', 2: 'PrepareForShift', 1: 'Active', 0: 'Inactive'}
20089 | TCU.dbc | TCU_PtSts_10ms | GearbSpdOut | rpm | Gearbox output speed - before the differential. The speed will always be reported positive due to an issue with the speed sensor on the Beta IDUs. | 0 | -1638.4 | 1638.3 | 0.1 |  | {}
20090 | TCU.dbc | TCU_PtInfo_100ms | GearbSpdInErr |  | Gearbox input speed measurement validity flag. If not zero, measurement is not valid. | 0 | 0 | 7 | 1 |  | {7: 'Undefined Fault 2', 6: 'Undefined Fault', 5: 'Open circuit', 4: 'Ground fault', 3: 'Short to supply', 2: 'Short to ground', 1: 'Out of range', 0: 'No Fault'}
20091 | TCU.dbc | TCU_PtInfo_100ms | GearbSpdIn | rpm | Gearbox input speed measurement | 0 | -10000 | 22767.5 | 0.5 |  | {}
20092 | TCU.dbc | TCU_PtInfo_100ms | TCUFltSts2 |  | TCU fault bits package 2. | 0 | 0 | 65535 | 1 |  | {}
20093 | TCU.dbc | TCU_PtInfo_100ms | TCUFltSts1 |  | TCU fault bits package 1. | 0 | 0 | 65535 | 1 |  | {}
20094 | TCU.dbc | TCU_PtInfo_100ms | TCU_PtInfo_Counter |  | Message counter. | 0 | 0 | 15 | 1 |  | {}
20095 | TCU.dbc | TCU_PtInfo_100ms | TCU_PtInfo_Checksum |  | Message checksum. | 255 | 0 | 255 | 1 |  | {}
20096 | TCU.dbc | TCU_PtLimits_10ms | IDUTarGear |  | Target gear - Gear to be engaged during a shift | 2 | 0 | 7 | 1 |  | {7: 'Error', 5: 'Gear_3', 4: 'Neutral_2', 3: 'Gear_2', 2: 'Neutral_1', 1: 'Gear_1', 0: 'Park'}
20097 | TCU.dbc | TCU_PtLimits_10ms | IDUCurGear |  | Current gear - Actual engaged gear | 2 | 0 | 7 | 1 |  | {7: 'Error', 5: 'Gear_3', 4: 'Neutral_2', 3: 'Gear_2', 2: 'Neutral_1', 1: 'Gear_1', 0: 'Park'}
20098 | TCU.dbc | TCU_PtLimits_10ms | IDUSysEff | % | Estimated total efficiency of the IDU | 0 | 0 | 127.5 | 0.5 |  | {}
20099 | TCU.dbc | TCU_PtLimits_10ms | TCU_PtLimits_Counter |  | Message counter. | 0 | 0 | 15 | 1 |  | {}
20100 | TCU.dbc | TCU_PtLimits_10ms | TCU_PtLimits_Checksum |  | Message checksum. | 255 | 0 | 255 | 1 |  | {}
20101 | TCU.dbc | TCU_PtLimits_10ms | MinPtTqLimSts |  | Limiting reason for min torque limit | 0 | 0 | 15 | 1 |  | {15: 'Error', 6: 'Gearb Gear Rat', 5: 'TCU Status', 4: 'Gearb HW Lim Pwr', 3: 'Gearb HW Lim Spd', 2: 'Gearb HW Lim Temp', 1: 'Inverter', 0: 'Gearb HW Lim Tq'}
20102 | TCU.dbc | TCU_PtLimits_10ms | MinPtTqLim | Nm | Available IDU torque - Minimum - Summary of Inverter and Gearbox | 0 | -3276 | 0.7 | 0.1 |  | {}
20103 | TCU.dbc | TCU_PtLimits_10ms | MaxPtTqLimSts |  | Limiting reason for max torque limit | 0 | 0 | 15 | 1 |  | {15: 'Error', 6: 'Gearb Gear Rat', 5: 'TCU Status', 4: 'Gearb HW Lim Pwr', 3: 'Gearb HW Lim Spd', 2: 'Gearb HW Lim Temp', 1: 'Inverter', 0: 'Gearb HW Lim Tq'}
20104 | TCU.dbc | TCU_PtLimits_10ms | MaxPtTqLim | Nm | Available IDU torque - Maximum - Summary of Inverter and Gearbox | 0 | 0 | 3276.7 | 0.1 |  | {}
20105 | TCU.dbc | DCU_PtInfo_100ms | DCU_PtInfo_Counter |  | Message counter. | 0 | 0 | 15 | 1 |  | {}
20106 | TCU.dbc | DCU_PtInfo_100ms | DCU_PtInfo_Checksum |  | Message checksum. | 0 | 0 | 255 | 1 |  | {}
20107 | TCU.dbc | DCU_PtInfo_100ms | VehMEstim | kg | Vehicle mass estimation | 0 | 0 | 32767 | 1 |  | {}
20108 | TCU.dbc | DCU_PtInfo_100ms | VehGrdtEstim | % | Vehicle gradient estimation | 0 | -50 | 52.3 | 0.1 |  | {}
20109 | TCU.dbc | DCU_PtInfo_100ms | VehPRNDDmd |  | Vehicle gear selection - Output of the gear selector module | 0 | 0 | 7 | 1 |  | {7: 'NA', 4: 'Neutral', 3: 'Reverse', 2: 'Drive', 1: 'ParkLock', 0: 'Error'}
20110 | TCU.dbc | DCU_PtInfo_100ms | MaxAvlPtVccPwr | kW | Maximum available powertrain LV supply power | 0 | 0 | 25.5 | 0.1 |  | {}
20111 | TCU.dbc | DCU_PtInfo_100ms | HVReady |  | DCU flag that precharge and initialisation is complete. | 0 | 0 | 1 | 1 |  | {1: 'Available', 0: 'NotAvailable'}
20112 | TCU.dbc | DCU_PtInfo_100ms | FltClrReq |  | Request for the TCU to clear faults | 0 | 0 | 1 | 1 |  | {1: 'Active', 0: 'Inactive'}
20113 | TCU.dbc | DCU_PtAvlPwr_100ms | DCU_PtAvlPwr_Counter |  | Message counter. | 0 | 0 | 15 | 1 |  | {}
20114 | TCU.dbc | DCU_PtAvlPwr_100ms | DCU_PtAvlPwr_Checksum |  | Message checksum. | 0 | 0 | 255 | 1 |  | {}
20115 | TCU.dbc | DCU_PtAvlPwr_100ms | MinAvlPtDcPwrPeak | kW | Minimum available peak powertrain HV DC power. | 0 | -1638 | 0.2 | 0.2 |  | {}
20116 | TCU.dbc | DCU_PtAvlPwr_100ms | MinAvlPtDcPwrCont | kW | Minimum available continuous powertrain HV DC power. | 0 | -1638 | 0.2 | 0.2 |  | {}
20117 | TCU.dbc | DCU_PtAvlPwr_100ms | MaxAvlPtDcPwrPeak | kW | Maximum available peak powertrain HV DC power. | 0 | 0 | 1638.2 | 0.2 |  | {}
20118 | TCU.dbc | DCU_PtAvlPwr_100ms | MaxAvlPtDcPwrCont | kW | Maximum available continuous powertrain HV DC power. | 0 | 0 | 1638.2 | 0.2 |  | {}
20119 | TCU.dbc | DCU_PtCmd_10ms | AcvDchaReq |  | Active Discharge request from DCU | 0 | 0 | 3 | 1 |  | {3: 'NA', 2: 'Error', 1: 'Active', 0: 'Inactive'}
20120 | TCU.dbc | DCU_PtCmd_10ms | KickdwReq |  | Kick down request from DCU | 0 | 0 | 3 | 1 |  | {3: 'NA', 2: 'Error', 1: 'Active', 0: 'Inactive'}
20121 | TCU.dbc | DCU_PtCmd_10ms | WhlTotTqDmdSrc |  | Torque demand source. Torque arbitration output. Value table: Driver Demand, Creep, ABS, Traction, etc. | 0 | 0 | 15 | 1 |  | {}
20122 | TCU.dbc | DCU_PtCmd_10ms | WhlTotTqDmdPred | Nm | Predicted (2 sec) wheel total torque demand at the output of the gearbox. | 0 | -3276.8 | 3276.7 | 0.1 |  | {}
20123 | TCU.dbc | DCU_PtCmd_10ms | WhlTotTqDmd | Nm | Wheel total torque demand at the output of the gearbox. | 0 | -3276.8 | 3276.7 | 0.1 |  | {}
20124 | TCU.dbc | DCU_PtCmd_10ms | GearShiftNotAllwd |  | Gear shift prohibition flag. | 0 | 0 | 1 | 1 |  | {1: 'Prohibited', 0: 'Allowed'}
20125 | TCU.dbc | DCU_PtCmd_10ms | DCUFltSts |  | DCU fault status.Fault status of external systems that IDU needs to respond to. For now we only have one fault reaction. | 0 | 0 | 15 | 1 |  | {}
20126 | TCU.dbc | DCU_PtCmd_10ms | DCU_PtCmd_Counter |  | Message counter. | 0 | 0 | 15 | 1 |  | {}
20127 | TCU.dbc | DCU_PtCmd_10ms | DCU_PtCmd_Checksum |  | Message checksum. | 0 | 0 | 255 | 1 |  | {}
20128 | Thermal.dbc | VECTOR__INDEPENDENT_SIG_MSG | PT_PumpStateByDrv_AAAA |  |  | 0 | 0 | 0 | 1 |  | {}
20129 | Thermal.dbc | THR_HVComp_Data | HVHeaterVoltage | V |  | 0 | 0 | 819 | 0.2 |  | {}
20130 | Thermal.dbc | THR_HVComp_Data | HVHeaterCurrent | A |  | 0 | 0 | 3276.75 | 0.05 |  | {}
20131 | Thermal.dbc | THR_HVComp_Data | HVHeaterCommOk |  |  | 0 | 0 | 1 | 1 |  | {}
20132 | Thermal.dbc | THR_HVComp_Data | ACComprVoltage | V |  | 0 | 0 | 819 | 0.2 |  | {}
20133 | Thermal.dbc | THR_HVComp_Data | ACComprCurrent | A |  | 0 | 0 | 3276.75 | 0.05 |  | {}
20134 | Thermal.dbc | THR_HVComp_Data | ACComprCommOk |  |  | 0 | 0 | 1 | 1 |  | {}
20135 | Thermal.dbc | THR_ThermalSysState | MC |  |  | 0 | 0 | 0 | 1 |  | {}
20136 | Thermal.dbc | THR_ThermalSysState | CRC |  |  | 0 | 0 | 0 | 1 |  | {}
20137 | Thermal.dbc | THR_ThermalSysState | ThermalReadyToSleep |  |  | 0 | 0 | 1 | 1 |  | {}
20138 | Thermal.dbc | THR_ThermalSysState | ThermalReadyToDrive |  |  | 0 | 0 | 1 | 1 |  | {}
20139 | Thermal.dbc | THR_ThermalSysState | HVHeater_HVPowerLimit | kW |  | 0 | 0 | 25.5 | 0.1 |  | {}
20140 | Thermal.dbc | THR_ThermalSysState | ACCompr_HVPowerLimit | kW |  | 0 | 0 | 25.5 | 0.1 |  | {}
20141 | Thermal.dbc | THR_ThermalSysState | TMS_MinConsPower | kW |  | 0 | 0 | 6553.5 | 0.1 |  | {}
20142 | Thermal.dbc | THR_ThermalSysState | TMS_ActHVCurr | A |  | 0 | 0 | 3276.75 | 0.05 |  | {}
20143 | TMCUv1.dbc | VECTOR__INDEPENDENT_SIG_MSG | Torque_Limit_Command | Nm | Torque Limit, set to 0 to keep default | 0 | -3276.8 | 3276.7 | 0.1 |  | {}
20144 | TMCUv1.dbc | VECTOR__INDEPENDENT_SIG_MSG | Motor_Temperature | degC | Temperature of the motor | 0 | -50 | 200 | 1 |  | {}
20145 | TMCUv1.dbc | VECTOR__INDEPENDENT_SIG_MSG | Aux3_Temperature | degC | Temperature of the auxiliary input 3 | 0 | -50 | 200 | 1 |  | {}
20146 | TMCUv1.dbc | VECTOR__INDEPENDENT_SIG_MSG | Speed_Reference | rpm | Internal reference value of the speed | 0 | -32760 | 32760 | 1 |  | {}
20147 | TMCUv1.dbc | VECTOR__INDEPENDENT_SIG_MSG | Inverter_Fault_Critical |  | Inverter critical fault status. | 0 | 0 | 1 | 1 |  | {}
20148 | TMCUv1.dbc | VECTOR__INDEPENDENT_SIG_MSG | Inverter_Fault |  | Inverter fault status. | 0 | 0 | 1 | 1 |  | {}
20149 | TMCUv1.dbc | VECTOR__INDEPENDENT_SIG_MSG | Inverter_Warning |  | Inverter warning status. | 0 | 0 | 1 | 1 |  | {}
20150 | TMCUv1.dbc | VECTOR__INDEPENDENT_SIG_MSG | Motor_SM |  | Current state of the inverter low level state machine | 0 | 0 | 65535 | 1 |  | {2048: 'ActiveDischarge', 32768: 'Fault', 16384: 'Stop to Fault', 1024: 'Resolver Calibration', 512: 'Stop to Idle', 256: 'Stop', 128: 'Any Stop', 64: 'Run', 32: 'Start Run', 16: 'Clear', 8: 'Offset_Calibration', 4: 'Idle Start', 2: 'Idle', 0: 'Init'}
20151 | TMCUv1.dbc | Inv_Torque_Limits | Torque_Limit_Reason |  | Reason of torque limitation | 0 | 0 | 255 | 1 |  | {9: 'DC-link Voltage', 8: 'Speed Rate Limit', 7: 'Voltage Rate Limit', 6: 'Motor Speed Limit', 5: 'Motor Current Derating', 255: 'Reason Illegal', 4: 'Motor Power Derating', 3: 'Inverter Current Derating', 2: 'Default Inverter Power', 1: 'Default Inverter Current', 0: 'Default Motor Torque'}
20152 | TMCUv1.dbc | Inv_Torque_Limits | Torque_Limit_Regen |  | Maximum allowable torque in regeneration mode | 0 | 0 | 6553.5 | 0.1 |  | {}
20153 | TMCUv1.dbc | Inv_Torque_Limits | Torque_Limit_Drive |  | Maximum allowable torque in drive mode | 0 | 0 | 6553.5 | 0.1 |  | {}
20154 | TMCUv1.dbc | Inv_Control_Feedback_Info | Inv_Control_Feedback_Info_CNT |  | Inv_Control_Feedback_Info E2E message counter | 0 | 0 | 15 | 1 |  | {}
20155 | TMCUv1.dbc | Inv_Control_Feedback_Info | Inv_Control_Feedback_Info_CRC |  | Inv_Control_Feedback_Info E2E CRC | 0 | 0 | 255 | 1 |  | {}
20156 | TMCUv1.dbc | Inv_Control_Feedback_Info | Speed_Feedback | rpm | Estimated value of the speed | 0 | -32760 | 32760 | 1 |  | {}
20157 | TMCUv1.dbc | Inv_Control_Feedback_Info | Torque_Feedback | Nm | Estimated value of the torque | 0 | -3148 | 3148 | 0.1 |  | {}
20158 | TMCUv1.dbc | Inv_Control_Feedback_Info | Torque_Reference | Nm | Internal reference value of the torque | 0 | -3148 | 3148 | 0.1 |  | {}
20159 | TMCUv1.dbc | Inv_Input_Info | Input_Power | kW | Estimated inverter input power | 0 | -327.6 | 327.6 | 0.01 |  | {}
20160 | TMCUv1.dbc | Inv_Input_Info | Input_Current | Amps | Estimated inverter input DC current | 0 | -3148 | 3148 | 0.1 |  | {}
20161 | TMCUv1.dbc | Inv_Input_Info | Measured_U_supply | V | Measured supply voltage | 0 | 0 | 60 | 0.01 |  | {}
20162 | TMCUv1.dbc | Inv_Input_Info | Measured_U_DC_link | V | Measured DC-link voltage | 0 | 0 | 640 | 0.1 |  | {}
20163 | TMCUv1.dbc | Inv_Output_Info | Electrical_Output_Freq | Hz | Calculated value of the output electrical frequency | 0 | -3148 | 3148 | 0.1 |  | {}
20164 | TMCUv1.dbc | Inv_Output_Info | Output_Current | Amps | Generalized output current | 0 | -3148 | 3148 | 0.1 |  | {}
20165 | TMCUv1.dbc | Inv_Output_Info | Output_Voltage | V | Calculated inverter output voltage | 0 | -3148 | 3148 | 0.1 |  | {}
20166 | TMCUv1.dbc | Inv_Output_Info | Output_Power | kW | Estimated inverter output power | 0 | -327.6 | 327.6 | 0.01 |  | {}
20167 | TMCUv1.dbc | Inv_Temperature_Info | Motor_Temperature_2 | degC | Sensor 2 motor temperature | 0 | -50 | 200 | 1 |  | {}
20168 | TMCUv1.dbc | Inv_Temperature_Info | Motor_Temperature_1 | degC | Sensor 1 motor temperature | 0 | -50 | 200 | 1 |  | {}
20169 | TMCUv1.dbc | Inv_Temperature_Info | Aux2_Temperature | degC | Temperature of the auxiliary input 2 | 0 | -50 | 200 | 1 |  | {}
20170 | TMCUv1.dbc | Inv_Temperature_Info | Aux1_Temperature | degC | Temperature of the auxiliary input 1 | 0 | -50 | 200 | 1 |  | {}
20171 | TMCUv1.dbc | Inv_Temperature_Info | IGBT_PhaseW_Temperature | degC | Temperature of the phase W IGBT module | 0 | -50 | 200 | 1 |  | {}
20172 | TMCUv1.dbc | Inv_Temperature_Info | IGBT_PhaseV_Temperature | degC | Temperature of the phase V IGBT module | 0 | -50 | 200 | 1 |  | {}
20173 | TMCUv1.dbc | Inv_Temperature_Info | IGBT_PhaseU_Temperature | degC | Temperature of the phase U IGBT module | 0 | -50 | 200 | 1 |  | {}
20174 | TMCUv1.dbc | Inv_Temperature_Info | CntrlBrd_Temperature | degC | Temperature of the inverter control board | 0 | -50 | 200 | 1 |  | {}
20175 | TMCUv1.dbc | Inv_Fault_Codes | Sensor_Faults |  | Each bit represents sensor fault. Please refer to documentation for details. | 0 | 0 | 65535 | 1 |  | {}
20176 | TMCUv1.dbc | Inv_Fault_Codes | Gate_Board_Faults |  | Each bit represents a gate board fault. Please refer to documentation for details. | 0 | 0 | 65535 | 1 |  | {}
20177 | TMCUv1.dbc | Inv_Fault_Codes | Components_Faults |  | Each bit represents in inverter component fault. Please refer to documentation for details. | 0 | 0 | 4294967295 | 1 |  | {}
20178 | TMCUv1.dbc | Command_Message | TractionCtrSts |  |  | 0 | 0 | 1 | 1 |  | {1: 'Active', 0: 'Inactive'}
20179 | TMCUv1.dbc | Command_Message | GearSts |  |  | 0 | 0 | 3 | 1 |  | {3: 'Shifting In Progress', 2: 'Second Gear', 1: 'First Gear', 0: 'Neutral'}
20180 | TMCUv1.dbc | Command_Message | Command_Message_CNT |  | Command_Message E2E message counter | 0 | 0 | 15 | 1 |  | {}
20181 | TMCUv1.dbc | Command_Message | Command_Message_CRC |  | Command_Message E2E CRC | 0 | 0 | 255 | 1 |  | {}
20182 | TMCUv1.dbc | Command_Message | Speed_Command | rpm | Speed command used when in speed mode | 0 | -32768 | 32767 | 1 |  | {}
20183 | TMCUv1.dbc | Command_Message | Torque_Command | Nm | Torque command used when in torque mode | 0 | -3276.8 | 3276.7 | 0.1 |  | {}
20184 | TMCUv1.dbc | Command_Message | Direction_Command |  | Motor rotation direction as viewed from the shaft end of the motor | 0 | 0 | 1 | 1 |  | {1: 'CCW', 0: 'CW'}
20185 | TMCUv1.dbc | Command_Message | Faults_Clear |  | Faults clear command | 0 | 0 | 3 | 1 |  | {3: 'Clear Faults', 2: 'TakeNoAction', 1: 'TakeNoAction', 0: 'TakeNoAction'}
20186 | TMCUv1.dbc | Command_Message | Control_Mode |  | Motor control mode | 0 | 0 | 3 | 1 |  | {3: 'Not Valid', 2: 'Torque Mode', 1: 'Speed Mode', 0: 'Not Selected'}
20187 | TMCUv1.dbc | Command_Message | Operation_Mode |  | Inverter operation mode | 0 | 0 | 3 | 1 |  | {3: 'MotorControl', 2: 'ActiveDischarge', 1: 'Calibration', 0: 'Not Selected'}
20188 | TMCUv1.dbc | Command_Message | Enable_Command |  | Turn on command | 0 | 0 | 3 | 1 |  | {3: 'Turn ON', 2: 'Not Valid', 1: 'Not Valid', 0: 'Turn OFF'}
20189 | TMCUv1.dbc | Inv_State_Info | Inv_State_Info_CNT |  | Inv_State_Info E2E message counter | 0 | 0 | 15 | 1 |  | {}
20190 | TMCUv1.dbc | Inv_State_Info | Inv_State_Info_CRC |  | Inv_State_Info E2E CRC | 0 | 0 | 255 | 1 |  | {}
20191 | TMCUv1.dbc | Inv_State_Info | PWM_State |  | The state of the PWM outputs of the inverter 0 - OC state 1 - PWM ON 2 - ASC 3 - Not valid | 0 | 0 | 3 | 1 |  | {3: 'Not valid', 2: 'PWM_ASC_SW', 1: 'PWM_ON', 0: 'PWM_OFF'}
20192 | TMCUv1.dbc | Inv_State_Info | INV_FS_005 |  | 1 - Inverter is in emergency critical fault state | 0 | 0 | 1 | 1 |  | {}
20193 | TMCUv1.dbc | Inv_State_Info | INV_FS_004 |  | 1 - Inverter is in critical fault state | 0 | 0 | 1 | 1 |  | {}
20194 | TMCUv1.dbc | Inv_State_Info | INV_FS_003 |  | 1- Inverter is in fault state | 0 | 0 | 1 | 1 |  | {}
20195 | TMCUv1.dbc | Inv_State_Info | INV_FS_002 |  | 1 - Inverter is in limp mode | 0 | 0 | 1 | 1 |  | {}
20196 | TMCUv1.dbc | Inv_State_Info | INV_FS_001 |  | 1 - Inverter is in warning state | 0 | 0 | 1 | 1 |  | {}
20197 | TMCUv1.dbc | Inv_State_Info | Active_Discharge_State |  | State of the active discharge | 0 | 0 | 3 | 1 |  | {3: 'Active Discharge Success', 2: 'Active Discharge Error', 1: 'Active Discharge In Progress', 0: 'Active Discharge Not Active'}
20198 | TMCUv1.dbc | Inv_State_Info | Res_Calibration_State |  | Resolver calibration state feedback | 0 | 0 | 3 | 1 |  | {3: 'Calibration Success', 2: 'Calibration Error', 1: 'Calibration Begin', 0: 'Calibration Not Active'}
20199 | TMCUv1.dbc | Inv_State_Info | BEMF_State |  | Motor BEMF state, 0x0 - 0...33%, 0x1 - 33.3...66.6%, 0x2 - 66.6...100%, 0x3 - >100% | 0 | 0 | 3 | 1 |  | {3: 'Above 100 percent', 2: '66_100 percent', 1: '33_66 percent', 0: '0_33 percent'}
20200 | TMCUv1.dbc | Inv_State_Info | Enable_State |  | Inverter enable state signal. | 0 | 0 | 3 | 1 |  | {3: 'Not Valid', 2: 'Inverter Enabled', 1: 'Inverter Disabling In Progress', 0: 'Inverter Disabled'}
20201 | TMCUv1.dbc | Inv_State_Info | ESTOP_Signal_State |  | State of the ESTOP signal | 0 | 0 | 1 | 1 |  | {1: 'High State', 0: 'Low State'}
20202 | TMCUv1.dbc | Inv_State_Info | KL15_Signal_State |  | State of the KL15 signal | 0 | 0 | 1 | 1 |  | {1: 'High State', 0: 'Low State'}
20203 | TMCUv1.dbc | Inv_State_Info | Direction_State |  | Motor rotation direction as viewed from the shaft end of the motor | 0 | 0 | 1 | 1 |  | {1: 'CCW', 0: 'CW'}
20204 | TMCUv1.dbc | Inv_State_Info | MotorControlSig |  | Internal motor start/stop command | 0 | 0 | 3 | 1 |  | {3: 'Not Valid', 2: 'Motor Stop', 1: 'Motor Start', 0: 'Not Valid'}
20205 | TMCUv1.dbc | Inv_State_Info | Control_Mode |  | Motor control mode | 0 | 0 | 3 | 1 |  | {3: 'Not Valid', 2: 'Torque Mode', 1: 'Speed Mode', 0: 'Not Selected'}
20206 | TMCUv1.dbc | Inv_State_Info | Operation_Mode |  | Inverter operation mode | 0 | 0 | 3 | 1 |  | {3: 'MotorControl', 2: 'ActiveDischarge', 1: 'Calibration', 0: 'Not Selected'}
20207 | TMCUv1.dbc | Inv_State_Info | Precharge_State |  | Precharge process state | 0 | 0 | 1 | 1 |  | {1: 'Charged', 0: 'Discharged'}
20208 | TMCUv1.dbc | Inv_State_Info | Ready_State |  | Inverter ready state | 0 | 0 | 1 | 1 |  | {1: 'Ready', 0: 'Not Ready'}
20209 | TMCUv1.dbc | Inv_State_Info | Init_State |  | Motor control initialization process state | 0 | 0 | 1 | 1 |  | {1: 'Initialized', 0: 'Not Initialized'}
20210 | TMCUv1.dbc | Inv_State_Info | Main_SM |  | Current state of the inverter high level state machine | 0 | 0 | 65535 | 1 |  | {256: 'Stop_To_Precharge', 32768: 'Fault', 16384: 'Stop_To_Fault', 128: 'ActiveDischarge', 64: 'Calibration', 32: 'Stop_To_Idle', 16: 'Run_Torque_Control', 8: 'Run_Speed_Control', 4: 'Start', 2: 'Idle', 1: 'Precharge', 0: 'Initialization'}
20211 | TMCUv1_chopper.dbc | Chopper_Command | Faults_Clear |  | Faults clear command | 0 | 0 | 3 | 1 |  | {3: 'Clear Faults', 2: 'TakeNoAction', 1: 'TakeNoAction', 0: 'TakeNoAction'}
20212 | TMCUv1_chopper.dbc | Chopper_Command | Enable_Command |  | Turn on/off command | 0 | 0 | 3 | 1 |  | {3: 'Turn ON', 2: 'Not Valid', 1: 'Not Valid', 0: 'Turn OFF'}
20213 | TMCUv1_chopper.dbc | Chopper_State2 | Chopper_Duty | % | Current chopper's duty cycle | 0 | 0 | 100 | 0.1 |  | {}
20214 | TMCUv1_chopper.dbc | Chopper_State2 | Chopper_FSM_State |  | Current chopper's FSM state (0x0 - Initialization, 0x1 - Idle, 0x2 - Run, 0x8000 - Fault) | 0 | 0 | 65535 | 1 |  | {}
20215 | TMCUv1_chopper.dbc | Chopper_State | Chopper_Energy | J | Calculated energy dissipated on chopper resistor | 0 | 0 | 4294967295 | 1 |  | {}
20216 | TMCUv1_chopper.dbc | Chopper_State | Chopper_Current | Amps | Calculated current through chopper resistor | 0 | 0 | 100 | 0.1 |  | {}
20217 | TMCUv1_chopper.dbc | Chopper_State | Chopper_Voltage | V | Calculated voltage on chopper resistor | 0 | 0 | 1000 | 0.1 |  | {}
20218 | TMCUv1_debug.dbc | VECTOR__INDEPENDENT_SIG_MSG | IgbtTestSideSelector |  | Switch selection signal which will be permanently open during the short circuit test | 0 | 0 | 1 | 1 |  | {1: 'High', 0: 'Low'}
20219 | TMCUv1_debug.dbc | PidTuneFeedback | PidSelector |  | Tunable PID selector | 0 | 0 | 15 | 1 |  | {5: 'SpeedLim', 4: 'FW', 3: 'Speed', 2: 'i_d', 1: 'i_q', 0: 'Not selected'}
20220 | TMCUv1_debug.dbc | PidTuneFeedback | PidKd |  | PID differential gain value | 0 | 0 | 65535 | 1 |  | {}
20221 | TMCUv1_debug.dbc | PidTuneFeedback | PidKi |  | PID integral gain value | 0 | 0 | 65535 | 1 |  | {}
20222 | TMCUv1_debug.dbc | PidTuneFeedback | PidKp |  | PID proportional gain value | 0 | 0 | 65535 | 1 |  | {}
20223 | TMCUv1_debug.dbc | PidTuneCmd | GetPidGains |  | Get PID gains for selected PID to show in PidTuneFeedback message | 0 | 0 | 1 | 1 |  | {}
20224 | TMCUv1_debug.dbc | PidTuneCmd | ApplyPidGains |  | Apply PID gains for selected PID | 0 | 0 | 1 | 1 |  | {}
20225 | TMCUv1_debug.dbc | PidTuneCmd | PidSelector |  | Tunable PID selector | 0 | 0 | 15 | 1 |  | {5: 'SpeedLim', 4: 'FW', 3: 'Speed', 2: 'i_d', 1: 'i_q', 0: 'Not selected'}
20226 | TMCUv1_debug.dbc | PidTuneCmd | PidKd |  | PID differential gain value | 0 | 0 | 65535 | 1 |  | {}
20227 | TMCUv1_debug.dbc | PidTuneCmd | PidKi |  | PID integral gain value | 0 | 0 | 65535 | 1 |  | {}
20228 | TMCUv1_debug.dbc | PidTuneCmd | PidKp |  | PID proportional gain value | 0 | 0 | 65535 | 1 |  | {}
20229 | TMCUv1_debug.dbc | IgbtTestCmd | IgbtTestPhSelector |  | Phase selector signal | 0 | 0 | 3 | 1 |  | {1: 'Phase V', 2: 'Phase W', 0: 'Phase U'}
20230 | TMCUv1_debug.dbc | IgbtTestCmd | IgbtTestMethod |  | IGBT Test Method 0x0 - Not Selected; 0x5 - Short Circuit; 0xA - Two Pulse | 0 | 0 | 15 | 1 |  | {11: 'P2P Short Circuit Low', 10: 'P2P Short Circuit High', 9: 'Short Circuit High', 1: 'Double Pulse', 5: 'Short Circuit Low', 0: 'Not Selected'}
20231 | TMCUv1_debug.dbc | IgbtTestCmd | IgbtTestT3Length |  | The length of the second pulse in two pulse test | 0 | 0 | 65535 | 1 |  | {}
20232 | TMCUv1_debug.dbc | IgbtTestCmd | IgbtTestT1Length |  | The length of the first pulse in two pulse test | 0 | 0 | 65535 | 1 |  | {}
20233 | TMCUv1_debug.dbc | IgbtTestCmd | IgbtTestT2Length |  | The length of thegap between first and second pulses in two pulses test | 0 | 0 | 65535 | 1 |  | {}
20234 | TMCUv1_debug.dbc | IgbtTestCmd | IgbtTestStart |  | Test start command | 0 | 0 | 1 | 1 |  | {}
20235 | TMCUv1_debug.dbc | IgbtTestCmd | IgbtTestApplyLengths |  | Apply configuration command | 0 | 0 | 1 | 1 |  | {}
20236 | TMCUv1_debug.dbc | Service_Msg32_2 | Sig32u_2 |  | Debug uint32_t value | 0 | 0 | 4294967295 | 1 |  | {}
20237 | TMCUv1_debug.dbc | Service_Msg32_2 | Sig32u_1 |  | Debug uint32_t value | 0 | 0 | 4294967295 | 1 |  | {}
20238 | TMCUv1_debug.dbc | Service_Msg32_1 | Sig32_2 |  | Debug int32_t value | 0 | 0 | 4294967295 | 1 |  | {}
20239 | TMCUv1_debug.dbc | Service_Msg32_1 | Sig32_1 |  | Debug int32_t value | 0 | 0 | 4294967295 | 1 |  | {}
20240 | TMCUv1_debug.dbc | Service_Msg16_2 | Sig16u_4 |  | Debug uint16_t value | 0 | 0 | 65535 | 1 |  | {}
20241 | TMCUv1_debug.dbc | Service_Msg16_2 | Sig16u_3 |  | Debug uint16_t value | 0 | 0 | 65535 | 1 |  | {}
20242 | TMCUv1_debug.dbc | Service_Msg16_2 | Sig16u_2 |  | Debug uint16_t value | 0 | 0 | 65535 | 1 |  | {}
20243 | TMCUv1_debug.dbc | Service_Msg16_2 | Sig16u_1 |  | Debug uint16_t value | 0 | 0 | 65535 | 1 |  | {}
20244 | TMCUv1_debug.dbc | Service_Msg16_1 | Sig16_4 |  | Debug int16_t value | 0 | -32768 | 32767 | 1 |  | {}
20245 | TMCUv1_debug.dbc | Service_Msg16_1 | Sig16_3 |  | Debug int16_t value | 0 | -32768 | 32767 | 1 |  | {}
20246 | TMCUv1_debug.dbc | Service_Msg16_1 | Sig16_2 |  | Debug int16_t value | 0 | -32768 | 32767 | 1 |  | {}
20247 | TMCUv1_debug.dbc | Service_Msg16_1 | Sig16_1 |  | Debug int16_t value | 0 | -32768 | 32767 | 1 |  | {}
20248 | TMCUv1_inductor.dbc | VECTOR__INDEPENDENT_SIG_MSG | Torque_Limit_Reason |  | Reason of torque limitation | 0 | 0 | 255 | 1 |  | {5: 'Motor Current Derating', 255: 'Reason Illegal', 4: 'Motor Power Derating', 3: 'Inverter Current Derating', 2: 'Default Inverter Power', 1: 'Default Inverter Current', 0: 'Default Motor Torque'}
20249 | TMCUv1_inductor.dbc | VECTOR__INDEPENDENT_SIG_MSG | Torque_Limit_Regen |  | Maximum allowable torque in regeneration mode | 0 | 0 | 6553.5 | 0.1 |  | {}
20250 | TMCUv1_inductor.dbc | VECTOR__INDEPENDENT_SIG_MSG | Torque_Limit_Drive |  | Maximum allowable torque in drive mode | 0 | 0 | 6553.5 | 0.1 |  | {}
20251 | TMCUv1_inductor.dbc | VECTOR__INDEPENDENT_SIG_MSG | Speed_Feedback | rpm | Estimated value of the speed | 0 | -32760 | 32760 | 1 |  | {}
20252 | TMCUv1_inductor.dbc | VECTOR__INDEPENDENT_SIG_MSG | Speed_Reference | rpm | Internal reference value of the speed | 0 | -32760 | 32760 | 1 |  | {}
20253 | TMCUv1_inductor.dbc | VECTOR__INDEPENDENT_SIG_MSG | Torque_Feedback | Nm | Estimated value of the torque | 0 | -3148 | 3148 | 0.1 |  | {}
20254 | TMCUv1_inductor.dbc | VECTOR__INDEPENDENT_SIG_MSG | Torque_Reference | Nm | Internal reference value of the torque | 0 | -3148 | 3148 | 0.1 |  | {}
20255 | TMCUv1_inductor.dbc | VECTOR__INDEPENDENT_SIG_MSG | Input_Power | kW | Estimated inverter input power | 0 | -327.6 | 327.6 | 0.01 |  | {}
20256 | TMCUv1_inductor.dbc | VECTOR__INDEPENDENT_SIG_MSG | Input_Current | Amps | Estimated inverter input DC current | 0 | -3148 | 3148 | 0.1 |  | {}
20257 | TMCUv1_inductor.dbc | VECTOR__INDEPENDENT_SIG_MSG | Measured_U_supply | V | Measured supply voltage | 0 | 0 | 60 | 0.01 |  | {}
20258 | TMCUv1_inductor.dbc | VECTOR__INDEPENDENT_SIG_MSG | Measured_U_DC_link | V | Measured DC-link voltage | 0 | 0 | 640 | 0.1 |  | {}
20259 | TMCUv1_inductor.dbc | VECTOR__INDEPENDENT_SIG_MSG | Electrical_Output_Freq | Hz | Calculated value of the output electrical frequency | 0 | -3148 | 3148 | 0.1 |  | {}
20260 | TMCUv1_inductor.dbc | VECTOR__INDEPENDENT_SIG_MSG | Output_Current | Amps | Generalized output current | 0 | -3148 | 3148 | 0.1 |  | {}
20261 | TMCUv1_inductor.dbc | VECTOR__INDEPENDENT_SIG_MSG | Output_Voltage | V | Calculated inverter output voltage | 0 | -3148 | 3148 | 0.1 |  | {}
20262 | TMCUv1_inductor.dbc | VECTOR__INDEPENDENT_SIG_MSG | Output_Power | kW | Estimated inverter output power | 0 | -327.6 | 327.6 | 0.01 |  | {}
20263 | TMCUv1_inductor.dbc | VECTOR__INDEPENDENT_SIG_MSG | Motor_Temperature | degC | Temperature of the motor | 0 | -50 | 200 | 1 |  | {}
20264 | TMCUv1_inductor.dbc | VECTOR__INDEPENDENT_SIG_MSG | Aux3_Temperature | degC | Temperature of the auxiliary input 3 | 0 | -50 | 200 | 1 |  | {}
20265 | TMCUv1_inductor.dbc | VECTOR__INDEPENDENT_SIG_MSG | Aux2_Temperature | degC | Temperature of the auxiliary input 2 | 0 | -50 | 200 | 1 |  | {}
20266 | TMCUv1_inductor.dbc | VECTOR__INDEPENDENT_SIG_MSG | Aux1_Temperature | degC | Temperature of the auxiliary input 1 | 0 | -50 | 200 | 1 |  | {}
20267 | TMCUv1_inductor.dbc | VECTOR__INDEPENDENT_SIG_MSG | IGBT_PhaseW_Temperature | degC | Temperature of the phase W IGBT module | 0 | -50 | 200 | 1 |  | {}
20268 | TMCUv1_inductor.dbc | VECTOR__INDEPENDENT_SIG_MSG | IGBT_PhaseV_Temperature | degC | Temperature of the phase V IGBT module | 0 | -50 | 200 | 1 |  | {}
20269 | TMCUv1_inductor.dbc | VECTOR__INDEPENDENT_SIG_MSG | IGBT_PhaseU_Temperature | degC | Temperature of the phase U IGBT module | 0 | -50 | 200 | 1 |  | {}
20270 | TMCUv1_inductor.dbc | VECTOR__INDEPENDENT_SIG_MSG | CntrlBrd_Temperature | degC | Temperature of the inverter control board | 0 | -50 | 200 | 1 |  | {}
20271 | TMCUv1_inductor.dbc | VECTOR__INDEPENDENT_SIG_MSG | Sensor_Faults |  | Each bit represents sensor fault. Please refer to documentation for details. | 0 | 0 | 65535 | 1 |  | {}
20272 | TMCUv1_inductor.dbc | VECTOR__INDEPENDENT_SIG_MSG | Gate_Board_Faults |  | Each bit represents a gate board fault. Please refer to documentation for details. | 0 | 0 | 65535 | 1 |  | {}
20273 | TMCUv1_inductor.dbc | VECTOR__INDEPENDENT_SIG_MSG | Components_Faults |  | Each bit represents in inverter component fault. Please refer to documentation for details. | 0 | 0 | 4294967295 | 1 |  | {}
20274 | TMCUv1_inductor.dbc | VECTOR__INDEPENDENT_SIG_MSG | Torque_Limit_Command | Nm | Torque Limit, set to 0 to keep default | 0 | -3276.8 | 3276.7 | 0.1 |  | {}
20275 | TMCUv1_inductor.dbc | VECTOR__INDEPENDENT_SIG_MSG | Speed_Command | rpm | Speed command used when in speed mode | 0 | -32768 | 32767 | 1 |  | {}
20276 | TMCUv1_inductor.dbc | VECTOR__INDEPENDENT_SIG_MSG | Torque_Command | Nm | Torque command used when in torque mode | 0 | -3276.8 | 3276.7 | 0.1 |  | {}
20277 | TMCUv1_inductor.dbc | VECTOR__INDEPENDENT_SIG_MSG | Direction_Command |  | Motor rotation direction as viewed from the shaft end of the motor | 0 | 0 | 1 | 1 |  | {1: 'CCW', 0: 'CW'}
20278 | TMCUv1_inductor.dbc | VECTOR__INDEPENDENT_SIG_MSG | Control_Mode |  |  | 0 | 0 | 3 | 1 |  | {}
20279 | TMCUv1_inductor.dbc | VECTOR__INDEPENDENT_SIG_MSG | Direction_State |  | Motor rotation direction as viewed from the shaft end of the motor | 0 | 0 | 1 | 1 |  | {1: 'CCW', 0: 'CW'}
20280 | TMCUv1_inductor.dbc | VECTOR__INDEPENDENT_SIG_MSG | Test_Command_4_LR |  | Forth command used when inverter is in the test mode. Command is in low resolution. | 0 | 0 | 255 | 1 |  | {}
20281 | TMCUv1_inductor.dbc | VECTOR__INDEPENDENT_SIG_MSG | Test_Command_3 |  | Third command used when inverter is in the test mode | 0 | -3276.8 | 3276.7 | 0.1 |  | {}
20282 | TMCUv1_inductor.dbc | VECTOR__INDEPENDENT_SIG_MSG | Test_Command_2 |  | Second command used when inverter is in the test mode | 0 | -3276.8 | 3276.7 | 0.1 |  | {}
20283 | TMCUv1_inductor.dbc | VECTOR__INDEPENDENT_SIG_MSG | Test_Command_1 |  | First command used when inverter is in the test mode | 0 | -3276.8 | 3276.7 | 0.1 |  | {}
20284 | TMCUv1_inductor.dbc | VECTOR__INDEPENDENT_SIG_MSG | Test_Configuration |  |  | 0 | 0 | 3 | 1 |  | {}
20285 | TMCUv1_inductor.dbc | Command_Message_Validation | Frequency_Command | Hz | Commanded frequency in Hz | 0 | -3276.8 | 3276.7 | 0.1 |  | {}
20286 | TMCUv1_inductor.dbc | Command_Message_Validation | Current_Command | A | Commanded peak current in Amps | 0 | -3276.8 | 3276.7 | 0.1 |  | {}
20287 | TMCUv1_inductor.dbc | Command_Message_Validation | Faults_Clear |  | Faults clear command | 0 | 0 | 3 | 1 |  | {3: 'Clear Faults', 2: 'TakeNoAction', 1: 'TakeNoAction', 0: 'TakeNoAction'}
20288 | TMCUv1_inductor.dbc | Command_Message_Validation | Operation_Mode |  | Inverter operation mode | 0 | 0 | 3 | 1 |  | {3: 'Current Source', 1: 'Not Selected', 2: 'Not Selected', 0: 'Not Selected'}
20289 | TMCUv1_inductor.dbc | Command_Message_Validation | Enable_Command |  | Turn on command | 0 | 0 | 3 | 1 |  | {3: 'Turn ON', 2: 'Not Valid', 1: 'Not Valid', 0: 'Turn OFF'}
20290 | TMCUv1_inductor.dbc | Inv_Validation_State_Info | ESTOP_Signal_State |  | State of the ESTOP signal | 0 | 0 | 1 | 1 |  | {1: 'High State', 0: 'Low State'}
20291 | TMCUv1_inductor.dbc | Inv_Validation_State_Info | KL15_Signal_State |  | State of the KL15 signal | 0 | 0 | 1 | 1 |  | {1: 'High State', 0: 'Low State'}
20292 | TMCUv1_inductor.dbc | Inv_Validation_State_Info | Inverter_Fault_Critical |  | Inverter critical fault status. | 0 | 0 | 1 | 1 |  | {}
20293 | TMCUv1_inductor.dbc | Inv_Validation_State_Info | Inverter_Fault |  | Inverter fault status. | 0 | 0 | 1 | 1 |  | {}
20294 | TMCUv1_inductor.dbc | Inv_Validation_State_Info | Inverter_Warning |  | Inverter warning status. | 0 | 0 | 1 | 1 |  | {}
20295 | TMCUv1_inductor.dbc | Inv_Validation_State_Info | MotorControlSig |  | Internal motor start/stop command | 0 | 0 | 3 | 1 |  | {3: 'Not Valid', 2: 'Motor Stop', 1: 'Motor Start', 0: 'Not Valid'}
20296 | TMCUv1_inductor.dbc | Inv_Validation_State_Info | Motor_SM |  | Current state of the inverter low level state machine | 0 | 0 | 65535 | 1 |  | {4096: 'Current_Source', 2048: 'ActiveDischarge', 32768: 'Fault', 16384: 'Stop_to_Fault', 1024: 'Resolver_Calibration', 512: 'Stop_to_Idle', 256: 'Stop', 128: 'Any Stop', 64: 'Run', 32: 'Start Run', 16: 'Clear', 8: 'Offset_Calibration', 4: 'Idle_Start', 2: 'Idle', 0: 'Init'}
20297 | TMCUv1_inductor.dbc | Inv_Validation_State_Info | Operation_Mode |  | Inverter operation mode | 0 | 0 | 3 | 1 |  | {3: 'Current Source', 1: 'Not Selected', 2: 'Not Selected', 0: 'Not Selected'}
20298 | TMCUv1_inductor.dbc | Inv_Validation_State_Info | Precharge_State |  | Precharge process state | 0 | 0 | 1 | 1 |  | {1: 'Charged', 0: 'Discharged'}
20299 | TMCUv1_inductor.dbc | Inv_Validation_State_Info | Ready_State |  | Inverter ready state | 0 | 0 | 1 | 1 |  | {1: 'Ready', 0: 'Not Ready'}
20300 | TMCUv1_inductor.dbc | Inv_Validation_State_Info | Init_State |  | Motor control initialization process state | 0 | 0 | 1 | 1 |  | {1: 'Initialized', 0: 'Not Initialized'}
20301 | TMCUv1_inductor.dbc | Inv_Validation_State_Info | Main_SM |  | Current state of the inverter high level state machine | 0 | 0 | 65535 | 1 |  | {1024: 'Run_Dyno_Control', 512: 'Current_Source_Control', 256: 'Run_Split_Idq_Control', 32768: 'Fault', 16384: 'Stop_To_Fault', 128: 'ActiveDischarge', 64: 'Calibration', 32: 'Stop_To_Idle', 16: 'Run_Torque_Control', 8: 'Run_Speed_Control', 4: 'Start', 2: 'Idle', 1: 'Precharge', 0: 'Initialization'}
20302 | TMCUv1_logging.dbc | Inv_PhW_Tmpr_Snsr_Raw | NtcFrequency |  | Frequency of the PWM signal of the PTC temperature sensor | 0 | 0 | 65535 | 1 |  | {}
20303 | TMCUv1_logging.dbc | Inv_PhW_Tmpr_Snsr_Raw | NtcDuty |  | Duty of the PWM signal of the NTC temperature sensor | 0 | 0 | 65535 | 1 |  | {}
20304 | TMCUv1_logging.dbc | Inv_PhW_Tmpr_Snsr_Raw | PtcFrequency |  | Frequency of the PWM signal of the PTC temperature sensor | 0 | 0 | 65535 | 1 |  | {}
20305 | TMCUv1_logging.dbc | Inv_PhW_Tmpr_Snsr_Raw | PtcDuty |  | Duty of the PWM signal of the PTC temperature sensor | 0 | 0 | 65535 | 1 |  | {}
20306 | TMCUv1_logging.dbc | Inv_PhV_Tmpr_Snsr_Raw | NtcFrequency |  | Frequency of the PWM signal of the PTC temperature sensor | 0 | 0 | 65535 | 1 |  | {}
20307 | TMCUv1_logging.dbc | Inv_PhV_Tmpr_Snsr_Raw | NtcDuty |  | Duty of the PWM signal of the NTC temperature sensor | 0 | 0 | 65535 | 1 |  | {}
20308 | TMCUv1_logging.dbc | Inv_PhV_Tmpr_Snsr_Raw | PtcFrequency |  | Frequency of the PWM signal of the PTC temperature sensor | 0 | 0 | 65535 | 1 |  | {}
20309 | TMCUv1_logging.dbc | Inv_PhV_Tmpr_Snsr_Raw | PtcDuty |  | Duty of the PWM signal of the PTC temperature sensor | 0 | 0 | 65535 | 1 |  | {}
20310 | TMCUv1_logging.dbc | Inv_PhU_Tmpr_Snsr_Raw | NtcFrequency |  | Frequency of the PWM signal of the PTC temperature sensor | 0 | 0 | 65535 | 1 |  | {}
20311 | TMCUv1_logging.dbc | Inv_PhU_Tmpr_Snsr_Raw | NtcDuty |  | Duty of the PWM signal of the NTC temperature sensor | 0 | 0 | 65535 | 1 |  | {}
20312 | TMCUv1_logging.dbc | Inv_PhU_Tmpr_Snsr_Raw | PtcFrequency |  | Frequency of the PWM signal of the PTC temperature sensor | 0 | 0 | 65535 | 1 |  | {}
20313 | TMCUv1_logging.dbc | Inv_PhU_Tmpr_Snsr_Raw | PtcDuty |  | Duty of the PWM signal of the PTC temperature sensor | 0 | 0 | 65535 | 1 |  | {}
20314 | TMCUv1_logging.dbc | Inv_Temperature_Gradient | Temperature_Gradient_Ph_W |  | Temperature gradient of IGBT phase W | 0 | -327.68 | 327.67 | 0.01 |  | {}
20315 | TMCUv1_logging.dbc | Inv_Temperature_Gradient | Temperature_Gradient_Ph_V |  | Temperature gradient of IGBT phase V | 0 | -327.68 | 327.67 | 0.01 |  | {}
20316 | TMCUv1_logging.dbc | Inv_Temperature_Gradient | Temperature_Gradient_Ph_U |  | Temperature gradient of IGBT phase U | 0 | -327.68 | 327.67 | 0.01 |  | {}
20317 | TMCUv1_logging.dbc | Inv_Temperature_Gradient | Temperature_Gradient_Motor |  | Temperature gradient of motor | 0 | -327.68 | 327.67 | 0.01 |  | {}
20318 | TMCUv1_logging.dbc | Log_Message_Selector | Stop_Write_Alarm_Array |  | Command stop writing alarm array to FRAM | 0 | 0 | 1 | 1 |  | {}
20319 | TMCUv1_logging.dbc | Log_Message_Selector | SnsFltCode_Msg_Selector |  | ON/OFF signal of message Inv_Sensor_Fault_Codes | 0 | 0 | 1 | 1 |  | {1: 'Msg_ON', 0: 'Msg_OFF'}
20320 | TMCUv1_logging.dbc | Log_Message_Selector | DrvLFltCode_Msg_Selector |  | ON/OFF signal of message Driver_Low_Fault_Code | 0 | 0 | 1 | 1 |  | {1: 'Msg_ON', 0: 'Msg_OFF'}
20321 | TMCUv1_logging.dbc | Log_Message_Selector | DrvHFltCode_Msg_Selector |  | ON/OFF signal of message Driver_High_Fault_Code | 0 | 0 | 1 | 1 |  | {1: 'Msg_ON', 0: 'Msg_OFF'}
20322 | TMCUv1_logging.dbc | Log_Message_Selector | SpdAndPos_Msg_Selector |  | ON/OFF signal of message Inv_SpeedAndPosition_Info | 0 | 0 | 1 | 1 |  | {1: 'Msg_ON', 0: 'Msg_OFF'}
20323 | TMCUv1_logging.dbc | Log_Message_Selector | Phase_Curr_Msg_Selector |  | ON/OFF signal of message Inv_Phase_Currents_Info | 0 | 0 | 1 | 1 |  | {1: 'Msg_ON', 0: 'Msg_OFF'}
20324 | TMCUv1_logging.dbc | Log_Message_Selector | Scheduler_Msg_Selector |  | ON/OFF signal of message Inv_Scheduller_Info | 0 | 0 | 1 | 1 |  | {1: 'Msg_ON', 0: 'Msg_OFF'}
20325 | TMCUv1_logging.dbc | Log_Message_Selector | FW_Info_Msg_Selector |  | ON/OFF signal of message Inv_Flux_Weakening_Info | 0 | 0 | 1 | 1 |  | {1: 'Msg_ON', 0: 'Msg_OFF'}
20326 | TMCUv1_logging.dbc | Log_Message_Selector | DQ_Curr_Msg_Selector |  | ON/OFF signal of message Inv_DQ_Currents_Info | 0 | 0 | 1 | 1 |  | {1: 'Msg_ON', 0: 'Msg_OFF'}
20327 | TMCUv1_logging.dbc | Log_Message_Selector | Apply_LogMsg_Bitmask |  | This signal commands inverter to apply logging message bitmask | 0 | 0 | 1 | 1 |  | {}
20328 | TMCUv1_logging.dbc | Log_Message_Selector | Save_LogMsg_Bitmask |  | This signal commands inverter to save logging message bitmask to NVRAM | 0 | 0 | 1 | 1 |  | {}
20329 | TMCUv1_logging.dbc | Inv_Sensor_Fault_Codes | Sensor_Offset |  | Each bit represents sensor offset fault. Please refer to documentation for details. | 0 | 0 | 65535 | 1 |  | {}
20330 | TMCUv1_logging.dbc | Inv_Sensor_Fault_Codes | Sensor_Underflow |  | Each bit represents sensor underflow fault. Please refer to documentation for details. | 0 | 0 | 65535 | 1 |  | {}
20331 | TMCUv1_logging.dbc | Inv_Sensor_Fault_Codes | Sensor_Overload |  | Each bit represents sensor overload fault. Please refer to documentation for details. | 0 | 0 | 65535 | 1 |  | {}
20332 | TMCUv1_logging.dbc | Inv_Sensor_Fault_Codes | Sensor_Overflow |  | Each bit represents sensor overflow fault. Please refer to documentation for details. | 0 | 0 | 65535 | 1 |  | {}
20333 | TMCUv1_logging.dbc | Driver_Low_Fault_Code | Phase_W_Driver_Fault |  | Phase V driver fault code. | 0 | 0 | 65535 | 1 |  | {}
20334 | TMCUv1_logging.dbc | Driver_Low_Fault_Code | Phase_V_Driver_Fault_Code |  | Phase V driver fault code. | 0 | 0 | 65535 | 1 |  | {}
20335 | TMCUv1_logging.dbc | Driver_Low_Fault_Code | Phase_U_Driver_Fault_Code |  | Phase U driver fault code. | 0 | 0 | 65535 | 1 |  | {}
20336 | TMCUv1_logging.dbc | Driver_High_Fault_Code | Phase_W_Driver_Fault_Code |  | Phase V driver fault code. | 0 | 0 | 65535 | 1 |  | {}
20337 | TMCUv1_logging.dbc | Driver_High_Fault_Code | Phase_V_Driver_Fault_Code |  | Phase V driver fault code. | 0 | 0 | 65535 | 1 |  | {}
20338 | TMCUv1_logging.dbc | Driver_High_Fault_Code | Phase_U_Driver_Fault_Code |  | Phase U driver fault code. | 0 | 0 | 65535 | 1 |  | {}
20339 | TMCUv1_logging.dbc | Inv_SpeedAndPosition_Info | Electrical_Output_Freq | Hz | Calculated value of the output electrical frequency | 0 | -3148 | 3148 | 0.1 |  | {}
20340 | TMCUv1_logging.dbc | Inv_SpeedAndPosition_Info | Motor_Angle_Electrical | deg/12bit | Measured value of the motor rotor electrical angle | 0 | 0 | 4096 | 1 |  | {}
20341 | TMCUv1_logging.dbc | Inv_SpeedAndPosition_Info | Motor_Speed | rpm | Calculated value of the motor rotor speed | 0 | -32760 | 32760 | 1 |  | {}
20342 | TMCUv1_logging.dbc | Inv_DQ_Currents_Info | Q_Axis_Current_Feedback | Amps | Measured output Q-axis current | 0 | -3148 | 3148 | 0.1 |  | {}
20343 | TMCUv1_logging.dbc | Inv_DQ_Currents_Info | Q_Axis_Current_Reference | Amps | Reference Q-axis current value | 0 | -3148 | 3148 | 0.1 |  | {}
20344 | TMCUv1_logging.dbc | Inv_DQ_Currents_Info | D_Axis_Current_Feedback | Amps | Measured output D-axis current | 0 | -3148 | 3148 | 0.1 |  | {}
20345 | TMCUv1_logging.dbc | Inv_DQ_Currents_Info | D_Axis_Current_Reference | Amps | Reference D-axis current value | 0 | -3148 | 3148 | 0.1 |  | {}
20346 | TMCUv1_logging.dbc | Inv_Scheduler_Info | Resolver_SysTask_Usage | % | Percentage of Resolver system task usage | 0 | 0 | 127.5 | 0.5 |  | {}
20347 | TMCUv1_logging.dbc | Inv_Scheduler_Info | ADC3_SysTask_Usage | % | Percentage of ADC channel 3 system task usage | 0 | 0 | 127.5 | 0.5 |  | {}
20348 | TMCUv1_logging.dbc | Inv_Scheduler_Info | ADC0_SysTask_Usage | % | Percentage of ADC channel 0 system task usage | 0 | 0 | 127.5 | 0.5 |  | {}
20349 | TMCUv1_logging.dbc | Inv_Scheduler_Info | Logging_Task_Usage | % | Percentage of Logging task usage | 0 | 0 | 127.5 | 0.5 |  | {}
20350 | TMCUv1_logging.dbc | Inv_Scheduler_Info | CAN_Task_Usage | % | Percentage of CAN task usage | 0 | 0 | 127.5 | 0.5 |  | {}
20351 | TMCUv1_logging.dbc | Inv_Scheduler_Info | LF_Task_Usage | % | Percentage of Low Frequency task usage | 0 | 0 | 127.5 | 0.5 |  | {}
20352 | TMCUv1_logging.dbc | Inv_Scheduler_Info | MF_Task_Usage | % | Percentage of Medium Frequency task usage | 0 | 0 | 127.5 | 0.5 |  | {}
20353 | TMCUv1_logging.dbc | Inv_Scheduler_Info | HF_Task_Usage | % | Percentage of High Frequency task usage | 0 | 0 | 127.5 | 0.5 |  | {}
20354 | TMCUv1_logging.dbc | Inv_Flux_Weakening_Info | PWM_Modulation_Info |  | PWM modulation voltage amplitude (32767 - 100% amplitude value) | 0 | 0 | 32767 | 1 |  | {}
20355 | TMCUv1_logging.dbc | Inv_Flux_Weakening_Info | FW_D_Axis_Current_Reference | Amps | Reference value D-axis current component | 0 | -3148 | 3148 | 0.1 |  | {}
20356 | TMCUv1_logging.dbc | Inv_Flux_Weakening_Info | Q_Axis_Voltage | V | Calculated output Q-axis voltage | 0 | -3148 | 3148 | 0.1 |  | {}
20357 | TMCUv1_logging.dbc | Inv_Flux_Weakening_Info | D_Axis_Voltage | V | Calculated output D-axis voltage | 0 | -3148 | 3148 | 0.1 |  | {}
20358 | TMCUv1_logging.dbc | Inv_Phase_Currents_Info | Phase_W_Current | Amps | Phase W measured current | 0 | -3148 | 3148 | 0.1 |  | {}
20359 | TMCUv1_logging.dbc | Inv_Phase_Currents_Info | Phase_V_Current | Amps | Phase V measured current | 0 | -3148 | 3148 | 0.1 |  | {}
20360 | TMCUv1_logging.dbc | Inv_Phase_Currents_Info | Phase_U_Current | Amps | Phase U measured current | 0 | -3148 | 3148 | 0.1 |  | {}
20361 | TMCUv1_motor-test.dbc | VECTOR__INDEPENDENT_SIG_MSG | Torque_Limit_Reason |  | Reason of torque limitation | 0 | 0 | 255 | 1 |  | {5: 'Motor Current Derating', 255: 'Reason Illegal', 4: 'Motor Power Derating', 3: 'Inverter Current Derating', 2: 'Default Inverter Power', 1: 'Default Inverter Current', 0: 'Default Motor Torque'}
20362 | TMCUv1_motor-test.dbc | VECTOR__INDEPENDENT_SIG_MSG | Torque_Limit_Regen |  | Maximum allowable torque in regeneration mode | 0 | 0 | 6553.5 | 0.1 |  | {}
20363 | TMCUv1_motor-test.dbc | VECTOR__INDEPENDENT_SIG_MSG | Torque_Limit_Drive |  | Maximum allowable torque in drive mode | 0 | 0 | 6553.5 | 0.1 |  | {}
20364 | TMCUv1_motor-test.dbc | VECTOR__INDEPENDENT_SIG_MSG | Speed_Feedback | rpm | Estimated value of the speed | 0 | -32760 | 32760 | 1 |  | {}
20365 | TMCUv1_motor-test.dbc | VECTOR__INDEPENDENT_SIG_MSG | Speed_Reference | rpm | Internal reference value of the speed | 0 | -32760 | 32760 | 1 |  | {}
20366 | TMCUv1_motor-test.dbc | VECTOR__INDEPENDENT_SIG_MSG | Torque_Feedback | Nm | Estimated value of the torque | 0 | -3148 | 3148 | 0.1 |  | {}
20367 | TMCUv1_motor-test.dbc | VECTOR__INDEPENDENT_SIG_MSG | Torque_Reference | Nm | Internal reference value of the torque | 0 | -3148 | 3148 | 0.1 |  | {}
20368 | TMCUv1_motor-test.dbc | VECTOR__INDEPENDENT_SIG_MSG | Input_Power | kW | Estimated inverter input power | 0 | -327.6 | 327.6 | 0.01 |  | {}
20369 | TMCUv1_motor-test.dbc | VECTOR__INDEPENDENT_SIG_MSG | Input_Current | Amps | Estimated inverter input DC current | 0 | -3148 | 3148 | 0.1 |  | {}
20370 | TMCUv1_motor-test.dbc | VECTOR__INDEPENDENT_SIG_MSG | Measured_U_supply | V | Measured supply voltage | 0 | 0 | 60 | 0.01 |  | {}
20371 | TMCUv1_motor-test.dbc | VECTOR__INDEPENDENT_SIG_MSG | Measured_U_DC_link | V | Measured DC-link voltage | 0 | 0 | 640 | 0.1 |  | {}
20372 | TMCUv1_motor-test.dbc | VECTOR__INDEPENDENT_SIG_MSG | Electrical_Output_Freq | Hz | Calculated value of the output electrical frequency | 0 | -3148 | 3148 | 0.1 |  | {}
20373 | TMCUv1_motor-test.dbc | VECTOR__INDEPENDENT_SIG_MSG | Output_Current | Amps | Generalized output current | 0 | -3148 | 3148 | 0.1 |  | {}
20374 | TMCUv1_motor-test.dbc | VECTOR__INDEPENDENT_SIG_MSG | Output_Voltage | V | Calculated inverter output voltage | 0 | -3148 | 3148 | 0.1 |  | {}
20375 | TMCUv1_motor-test.dbc | VECTOR__INDEPENDENT_SIG_MSG | Output_Power | kW | Estimated inverter output power | 0 | -327.6 | 327.6 | 0.01 |  | {}
20376 | TMCUv1_motor-test.dbc | VECTOR__INDEPENDENT_SIG_MSG | Motor_Temperature | degC | Temperature of the motor | 0 | -50 | 200 | 1 |  | {}
20377 | TMCUv1_motor-test.dbc | VECTOR__INDEPENDENT_SIG_MSG | Aux3_Temperature | degC | Temperature of the auxiliary input 3 | 0 | -50 | 200 | 1 |  | {}
20378 | TMCUv1_motor-test.dbc | VECTOR__INDEPENDENT_SIG_MSG | Aux2_Temperature | degC | Temperature of the auxiliary input 2 | 0 | -50 | 200 | 1 |  | {}
20379 | TMCUv1_motor-test.dbc | VECTOR__INDEPENDENT_SIG_MSG | Aux1_Temperature | degC | Temperature of the auxiliary input 1 | 0 | -50 | 200 | 1 |  | {}
20380 | TMCUv1_motor-test.dbc | VECTOR__INDEPENDENT_SIG_MSG | IGBT_PhaseW_Temperature | degC | Temperature of the phase W IGBT module | 0 | -50 | 200 | 1 |  | {}
20381 | TMCUv1_motor-test.dbc | VECTOR__INDEPENDENT_SIG_MSG | IGBT_PhaseV_Temperature | degC | Temperature of the phase V IGBT module | 0 | -50 | 200 | 1 |  | {}
20382 | TMCUv1_motor-test.dbc | VECTOR__INDEPENDENT_SIG_MSG | IGBT_PhaseU_Temperature | degC | Temperature of the phase U IGBT module | 0 | -50 | 200 | 1 |  | {}
20383 | TMCUv1_motor-test.dbc | VECTOR__INDEPENDENT_SIG_MSG | CntrlBrd_Temperature | degC | Temperature of the inverter control board | 0 | -50 | 200 | 1 |  | {}
20384 | TMCUv1_motor-test.dbc | VECTOR__INDEPENDENT_SIG_MSG | Sensor_Faults |  | Each bit represents sensor fault. Please refer to documentation for details. | 0 | 0 | 65535 | 1 |  | {}
20385 | TMCUv1_motor-test.dbc | VECTOR__INDEPENDENT_SIG_MSG | Gate_Board_Faults |  | Each bit represents a gate board fault. Please refer to documentation for details. | 0 | 0 | 65535 | 1 |  | {}
20386 | TMCUv1_motor-test.dbc | VECTOR__INDEPENDENT_SIG_MSG | Components_Faults |  | Each bit represents in inverter component fault. Please refer to documentation for details. | 0 | 0 | 4294967295 | 1 |  | {}
20387 | TMCUv1_motor-test.dbc | VECTOR__INDEPENDENT_SIG_MSG | Torque_Limit_Command | Nm | Torque Limit, set to 0 to keep default | 0 | -3276.8 | 3276.7 | 0.1 |  | {}
20388 | TMCUv1_motor-test.dbc | VECTOR__INDEPENDENT_SIG_MSG | Speed_Command | rpm | Speed command used when in speed mode | 0 | -32768 | 32767 | 1 |  | {}
20389 | TMCUv1_motor-test.dbc | VECTOR__INDEPENDENT_SIG_MSG | Torque_Command | Nm | Torque command used when in torque mode | 0 | -3276.8 | 3276.7 | 0.1 |  | {}
20390 | TMCUv1_motor-test.dbc | VECTOR__INDEPENDENT_SIG_MSG | Direction_Command |  | Motor rotation direction as viewed from the shaft end of the motor | 0 | 0 | 1 | 1 |  | {1: 'CCW', 0: 'CW'}
20391 | TMCUv1_motor-test.dbc | VECTOR__INDEPENDENT_SIG_MSG | Control_Mode |  |  | 0 | 0 | 3 | 1 |  | {}
20392 | TMCUv1_motor-test.dbc | VECTOR__INDEPENDENT_SIG_MSG | Direction_State |  | Motor rotation direction as viewed from the shaft end of the motor | 0 | 0 | 1 | 1 |  | {1: 'CCW', 0: 'CW'}
20393 | TMCUv1_motor-test.dbc | Command_Message_Testing | Test_Command_4_LR |  | Forth command used when inverter is in the test mode. Command is in low resolution. | 0 | 0 | 255 | 1 |  | {}
20394 | TMCUv1_motor-test.dbc | Command_Message_Testing | Test_Command_3 |  | Third command used when inverter is in the test mode | 0 | -3276.8 | 3276.7 | 0.1 |  | {}
20395 | TMCUv1_motor-test.dbc | Command_Message_Testing | Test_Command_2 |  | Second command used when inverter is in the test mode | 0 | -3276.8 | 3276.7 | 0.1 |  | {}
20396 | TMCUv1_motor-test.dbc | Command_Message_Testing | Test_Command_1 |  | First command used when inverter is in the test mode | 0 | -3276.8 | 3276.7 | 0.1 |  | {}
20397 | TMCUv1_motor-test.dbc | Command_Message_Testing | Test_Configuration |  | Inverter test configuration mode | 0 | 0 | 3 | 1 |  | {3: 'Test3', 2: 'Test2', 1: 'Test1', 0: 'Not Selected'}
20398 | TMCUv1_motor-test.dbc | Command_Message_Testing | Faults_Clear |  | Faults clear command | 0 | 0 | 3 | 1 |  | {3: 'Clear Faults', 2: 'TakeNoAction', 1: 'TakeNoAction', 0: 'TakeNoAction'}
20399 | TMCUv1_motor-test.dbc | Command_Message_Testing | Operation_Mode |  | Inverter operation mode | 0 | 0 | 3 | 1 |  | {3: 'MotorControl', 2: 'Current Source', 1: 'Calibration', 0: 'Not Selected'}
20400 | TMCUv1_motor-test.dbc | Command_Message_Testing | Enable_Command |  | Turn on command | 0 | 0 | 3 | 1 |  | {3: 'Turn ON', 2: 'Not Valid', 1: 'Not Valid', 0: 'Turn OFF'}
20401 | TMCUv1_motor-test.dbc | Inv_Test_State_Info | ESTOP_Signal_State |  | State of the ESTOP signal | 0 | 0 | 1 | 1 |  | {1: 'High State', 0: 'Low State'}
20402 | TMCUv1_motor-test.dbc | Inv_Test_State_Info | KL15_Signal_State |  | State of the KL15 signal | 0 | 0 | 1 | 1 |  | {1: 'High State', 0: 'Low State'}
20403 | TMCUv1_motor-test.dbc | Inv_Test_State_Info | Test_Configuration |  | Inverter test configuration mode | 0 | 0 | 3 | 1 |  | {3: 'Test3', 2: 'Test2', 1: 'Test1', 0: 'Not Selected'}
20404 | TMCUv1_motor-test.dbc | Inv_Test_State_Info | Inverter_Fault_Critical |  | Inverter critical fault status. | 0 | 0 | 1 | 1 |  | {}
20405 | TMCUv1_motor-test.dbc | Inv_Test_State_Info | Inverter_Fault |  | Inverter fault status. | 0 | 0 | 1 | 1 |  | {}
20406 | TMCUv1_motor-test.dbc | Inv_Test_State_Info | Inverter_Warning |  | Inverter warning status. | 0 | 0 | 1 | 1 |  | {}
20407 | TMCUv1_motor-test.dbc | Inv_Test_State_Info | MotorControlSig |  | Internal motor start/stop command | 0 | 0 | 3 | 1 |  | {3: 'Not Valid', 2: 'Motor Stop', 1: 'Motor Start', 0: 'Not Valid'}
20408 | TMCUv1_motor-test.dbc | Inv_Test_State_Info | Motor_SM |  | Current state of the inverter low level state machine | 0 | 0 | 65535 | 1 |  | {4096: 'Current_Source', 2048: 'ActiveDischarge', 32768: 'Fault', 16384: 'Stop_to_Fault', 1024: 'Resolver_Calibration', 512: 'Stop_to_Idle', 256: 'Stop', 128: 'Any Stop', 64: 'Run', 32: 'Start Run', 16: 'Clear', 8: 'Offset_Calibration', 4: 'Idle_Start', 2: 'Idle', 0: 'Init'}
20409 | TMCUv1_motor-test.dbc | Inv_Test_State_Info | Operation_Mode |  | Inverter operation mode | 0 | 0 | 3 | 1 |  | {3: 'MotorControl', 2: 'Current Source', 1: 'Calibration', 0: 'Not Selected'}
20410 | TMCUv1_motor-test.dbc | Inv_Test_State_Info | Precharge_State |  | Precharge process state | 0 | 0 | 1 | 1 |  | {1: 'Charged', 0: 'Discharged'}
20411 | TMCUv1_motor-test.dbc | Inv_Test_State_Info | Ready_State |  | Inverter ready state | 0 | 0 | 1 | 1 |  | {1: 'Ready', 0: 'Not Ready'}
20412 | TMCUv1_motor-test.dbc | Inv_Test_State_Info | Init_State |  | Motor control initialization process state | 0 | 0 | 1 | 1 |  | {1: 'Initialized', 0: 'Not Initialized'}
20413 | TMCUv1_motor-test.dbc | Inv_Test_State_Info | Main_SM |  | Current state of the inverter high level state machine | 0 | 0 | 65535 | 1 |  | {1024: 'Run_Dyno_Control', 512: 'Current_Source_Control', 256: 'Run_Split_Idq_Control', 32768: 'Fault', 16384: 'Stop_To_Fault', 128: 'ActiveDischarge', 64: 'Calibration', 32: 'Stop_To_Idle', 16: 'Run_Torque_Control', 8: 'Run_Speed_Control', 4: 'Start', 2: 'Idle', 1: 'Precharge', 0: 'Initialization'}
20414 | TMCUv1_telemetry.dbc | Inv_Health_State | Inv_Health |  |  | 0 | 0 | 0 | 1 |  | {}
20415 | TMCUv1_telemetry.dbc | Inv_Health_State | Inv_Board_Power_Health |  |  | 0 | 0 | 0 | 1 |  | {}
20416 | TMCUv1_telemetry.dbc | Inv_Health_State | Inv_Board_Control_Health |  |  | 0 | 0 | 0 | 1 |  | {}
20417 | TMCUv1_telemetry.dbc | Inv_Health_State | Inv_Board_Gates_Health |  |  | 0 | 0 | 0 | 1 |  | {}
20418 | TMCUv1_telemetry.dbc | Inv_Health_State | Inv_Comm_Health |  |  | 0 | 0 | 0 | 1 |  | {}
20419 | TMCUv1_telemetry.dbc | Inv_Health_State | Inv_Comm_CAN_Health |  |  | 0 | 0 | 0 | 1 |  | {}
20420 | TMCUv1_telemetry.dbc | Inv_Health_State | Inv_Comm_SPI_Health |  |  | 0 | 0 | 0 | 1 |  | {}
20421 | TMCUv1_telemetry.dbc | Inv_Health_State | Inv_Comm_ETH_Health |  |  | 0 | 0 | 0 | 1 |  | {}
20422 | TMCUv1_telemetry.dbc | Inv_Health_State | Inv_MCU_Health |  |  | 0 | 0 | 0 | 1 |  | {}
20423 | TMCUv1_telemetry.dbc | Inv_Health_State | Inv_MCU_CPU_Health |  |  | 0 | 0 | 0 | 1 |  | {}
20424 | TMCUv1_telemetry.dbc | Inv_Health_State | Inv_MCU_DMA_Health |  |  | 0 | 0 | 0 | 1 |  | {}
20425 | TMCUv1_telemetry.dbc | Inv_Health_State | Inv_MCU_GTM_Health |  |  | 0 | 0 | 0 | 1 |  | {}
20426 | TMCUv1_telemetry.dbc | Inv_Health_State | Inv_MCU_WDT_Health |  |  | 0 | 0 | 0 | 1 |  | {}
20427 | TMCUv1_telemetry.dbc | Inv_Health_State | Inv_MCU_Memory_Health |  |  | 0 | 0 | 0 | 1 |  | {}
20428 | TMCUv1_telemetry.dbc | Inv_Health_State | Inv_MCU_NVRAM_Health |  |  | 0 | 0 | 0 | 1 |  | {}
20429 | TMCUv1_telemetry.dbc | Inv_Health_State | Inv_MCU_SARADC_Health |  |  | 0 | 0 | 0 | 1 |  | {}
20430 | TMCUv1_telemetry.dbc | Inv_Health_State | Inv_Firmware_Health |  |  | 0 | 0 | 0 | 1 |  | {}
20431 | TMCUv1_telemetry.dbc | Inv_Health_State | Inv_Firmware_Init_Health |  |  | 0 | 0 | 0 | 1 |  | {}
20432 | TMCUv1_telemetry.dbc | Inv_Health_State | Inv_Firmware_Run_Health |  |  | 0 | 0 | 0 | 1 |  | {}
20433 | TMCUv1_telemetry.dbc | Inv_Health_State | Inv_Firmware_Task_Health |  |  | 0 | 0 | 0 | 1 |  | {}
20434 | TMCUv1_telemetry.dbc | Inv_Health_State | Inv_Firmware_WDT_Health |  |  | 0 | 0 | 0 | 1 |  | {}
20435 | TMCUv1_telemetry.dbc | Inv_Health_State | Inv_Motor_Health |  |  | 0 | 0 | 0 | 1 |  | {}
20436 | TMCUv1_telemetry.dbc | Inv_Health_State | Inv_Motor_Resolver_Health |  |  | 0 | 0 | 0 | 1 |  | {}
20437 | TMCUv1_telemetry.dbc | Inv_Health_State | Inv_Motor_Engine_Health |  |  | 0 | 0 | 0 | 1 |  | {}
20438 | TMS_etalon.dbc | TMS_PnP_Enums | OFF_ON_ERR_NA |  |  | 3 | 0 | 3 | 1 |  | {3: 'Not Available', 2: 'Error', 1: 'On', 0: 'Off'}
20439 | TMS_etalon.dbc | TMS_PnP_Enums | Compressor_Status |  |  | 0 | 0 | 3 | 1 |  | {3: 'NA', 2: 'Power_Limit', 1: 'On', 0: 'Off'}
20440 | TMS_etalon.dbc | TMS_PnP_Enums | Heater_Status |  |  | 0 | 0 | 4 | 1 |  | {7: 'NA', 5: 'Production_Mode', 4: 'Operation', 3: 'PermanentLock', 2: 'OverheatLock', 1: 'TemporaryLock', 0: 'Off'}
20441 | TMS_etalon.dbc | BattPack_Humidity | SensValue_1 | % |  | 0 | 0 | 100 | 0.1 |  | {}
20442 | TMS_etalon.dbc | BattPack_Humidity | SensValue_2 | % |  | 0 | 0 | 100 | 0.1 |  | {}
20443 | TMS_etalon.dbc | BattPack_Humidity | SensValue_3 | % |  | 0 | 0 | 100 | 0.1 |  | {}
20444 | TMS_etalon.dbc | BattPack_Humidity | SensValue_4 | % |  | 0 | 0 | 100 | 0.1 |  | {}
20445 | TMS_etalon.dbc | BattPack_Humidity | SensValue_5 | % |  | 0 | 0 | 100 | 0.1 |  | {}
20446 | TMS_etalon.dbc | BattPack_Humidity | SensValue_6 | % |  | 0 | 0 | 100 | 0.1 |  | {}
20447 | TMS_etalon.dbc | BattPack_Humidity | SensValue_7 | % |  | 0 | 0 | 100 | 0.1 |  | {}
20448 | TMS_etalon.dbc | BattPack_Humidity | SensValue_8 | % |  | 0 | 0 | 100 | 0.1 |  | {}
20449 | TMS_etalon.dbc | BattPack_Humidity | SensValue_9 | % |  | 0 | 0 | 100 | 0.1 |  | {}
20450 | TMS_etalon.dbc | BattPack_Humidity | SensValue_10 | % |  | 0 | 0 | 100 | 0.1 |  | {}
20451 | TMS_etalon.dbc | BattPack_Humidity | SensValue_11 | % |  | 0 | 0 | 100 | 0.1 |  | {}
20452 | TMS_etalon.dbc | BattPack_Humidity | SensValue_12 | % |  | 0 | 0 | 100 | 0.1 |  | {}
20453 | TMS_etalon.dbc | BattPack_Humidity | SensValue_13 | % |  | 0 | 0 | 100 | 0.1 |  | {}
20454 | TMS_etalon.dbc | BattPack_Humidity | SensValue_14 | % |  | 0 | 0 | 100 | 0.1 |  | {}
20455 | TMS_etalon.dbc | BattPack_Humidity | SensValue_15 | % |  | 0 | 0 | 100 | 0.1 |  | {}
20456 | TMS_etalon.dbc | BattPack_Humidity | SensValue_16 | % |  | 0 | 0 | 100 | 0.1 |  | {}
20457 | TMS_etalon.dbc | BattPack_Humidity | SensorStatus_1 |  |  | 3 | 0 | 3 | 1 |  | {0: 'NotUsed', 1: 'OK', 2: 'Error', 3: 'CommFault'}
20458 | TMS_etalon.dbc | BattPack_Humidity | SensorStatus_2 |  |  | 3 | 0 | 3 | 1 |  | {0: 'NotUsed', 1: 'OK', 2: 'Error', 3: 'CommFault'}
20459 | TMS_etalon.dbc | BattPack_Humidity | SensorStatus_3 |  |  | 3 | 0 | 3 | 1 |  | {0: 'NotUsed', 1: 'OK', 2: 'Error', 3: 'CommFault'}
20460 | TMS_etalon.dbc | BattPack_Humidity | SensorStatus_4 |  |  | 3 | 0 | 3 | 1 |  | {0: 'NotUsed', 1: 'OK', 2: 'Error', 3: 'CommFault'}
20461 | TMS_etalon.dbc | BattPack_Humidity | SensorStatus_5 |  |  | 3 | 0 | 3 | 1 |  | {0: 'NotUsed', 1: 'OK', 2: 'Error', 3: 'CommFault'}
20462 | TMS_etalon.dbc | BattPack_Humidity | SensorStatus_6 |  |  | 3 | 0 | 3 | 1 |  | {0: 'NotUsed', 1: 'OK', 2: 'Error', 3: 'CommFault'}
20463 | TMS_etalon.dbc | BattPack_Humidity | SensorStatus_7 |  |  | 3 | 0 | 3 | 1 |  | {0: 'NotUsed', 1: 'OK', 2: 'Error', 3: 'CommFault'}
20464 | TMS_etalon.dbc | BattPack_Humidity | SensorStatus_8 |  |  | 3 | 0 | 3 | 1 |  | {0: 'NotUsed', 1: 'OK', 2: 'Error', 3: 'CommFault'}
20465 | TMS_etalon.dbc | BattPack_Humidity | SensorStatus_9 |  |  | 3 | 0 | 3 | 1 |  | {0: 'NotUsed', 1: 'OK', 2: 'Error', 3: 'CommFault'}
20466 | TMS_etalon.dbc | BattPack_Humidity | SensorStatus_10 |  |  | 3 | 0 | 3 | 1 |  | {0: 'NotUsed', 1: 'OK', 2: 'Error', 3: 'CommFault'}
20467 | TMS_etalon.dbc | BattPack_Humidity | SensorStatus_11 |  |  | 3 | 0 | 3 | 1 |  | {0: 'NotUsed', 1: 'OK', 2: 'Error', 3: 'CommFault'}
20468 | TMS_etalon.dbc | BattPack_Humidity | SensorStatus_12 |  |  | 3 | 0 | 3 | 1 |  | {0: 'NotUsed', 1: 'OK', 2: 'Error', 3: 'CommFault'}
20469 | TMS_etalon.dbc | BattPack_Humidity | SensorStatus_13 |  |  | 3 | 0 | 3 | 1 |  | {0: 'NotUsed', 1: 'OK', 2: 'Error', 3: 'CommFault'}
20470 | TMS_etalon.dbc | BattPack_Humidity | SensorStatus_14 |  |  | 3 | 0 | 3 | 1 |  | {0: 'NotUsed', 1: 'OK', 2: 'Error', 3: 'CommFault'}
20471 | TMS_etalon.dbc | BattPack_Humidity | SensorStatus_15 |  |  | 3 | 0 | 3 | 1 |  | {0: 'NotUsed', 1: 'OK', 2: 'Error', 3: 'CommFault'}
20472 | TMS_etalon.dbc | BattPack_Humidity | SensorStatus_16 |  |  | 3 | 0 | 3 | 1 |  | {0: 'NotUsed', 1: 'OK', 2: 'Error', 3: 'CommFault'}
20473 | TMS_etalon.dbc | TMS_PnP_Signals | FloatSignal_Range |  |  | 0 | -3276.8 | 3276.7 | 0.1 |  | {}
20474 | TMS_etalon.dbc | TMS_PnP_Signals | Temperature | degC |  | 0 | -40 | 215.75 | 0.25 |  | {}
20475 | TMS_etalon.dbc | TMS_PnP_Signals | uint8Signal |  |  | 0 | 0 | 255 | 1 |  | {}
20476 | TMS_etalon.dbc | TMS_PnP_Signals | BoolSignal |  |  | 0 | 0 | 0 | 1 |  | {}
20477 | TMS_etalon.dbc | TMS_PnP_Signals | Int16Signal |  |  | 0 | -32768 | 32767 | 1 |  | {}
20478 | TMS_etalon.dbc | TMS_PnP_Signals | FloatSignal |  |  | 0 | -3276.8 | 3276.7 | 0.1 |  | {}
20479 | TPMS_etalon.dbc | TIRE_Signals | SenseError33 |  |  | 0 | 0 | 1 | 1 |  | {}
20480 | TPMS_etalon.dbc | TIRE_Signals | SenseError32 |  |  | 0 | 0 | 1 | 1 |  | {}
20481 | TPMS_etalon.dbc | TIRE_Signals | SenseError31 |  |  | 0 | 0 | 1 | 1 |  | {}
20482 | TPMS_etalon.dbc | TIRE_Signals | SenseError30 |  |  | 0 | 0 | 1 | 1 |  | {}
20483 | TPMS_etalon.dbc | TIRE_Signals | SenseError23 |  |  | 0 | 0 | 1 | 1 |  | {}
20484 | TPMS_etalon.dbc | TIRE_Signals | SenseError22 |  |  | 0 | 0 | 1 | 1 |  | {}
20485 | TPMS_etalon.dbc | TIRE_Signals | SenseError21 |  |  | 0 | 0 | 1 | 1 |  | {}
20486 | TPMS_etalon.dbc | TIRE_Signals | SenseError20 |  |  | 0 | 0 | 1 | 1 |  | {}
20487 | TPMS_etalon.dbc | TIRE_Signals | SenseError13 |  |  | 0 | 0 | 1 | 1 |  | {}
20488 | TPMS_etalon.dbc | TIRE_Signals | SenseError12 |  |  | 0 | 0 | 1 | 1 |  | {}
20489 | TPMS_etalon.dbc | TIRE_Signals | SenseError11 |  |  | 0 | 0 | 1 | 1 |  | {}
20490 | TPMS_etalon.dbc | TIRE_Signals | SenseError10 |  |  | 0 | 0 | 1 | 1 |  | {}
20491 | TPMS_etalon.dbc | TIRE_Signals | SenseError01 |  |  | 0 | 0 | 1 | 1 |  | {}
20492 | TPMS_etalon.dbc | TIRE_Signals | SenseError00 |  |  | 0 | 0 | 1 | 1 |  | {}
20493 | TPMS_etalon.dbc | TIRE_Signals | TemperatureWarning33 |  |  | 0 | 0 | 1 | 1 |  | {}
20494 | TPMS_etalon.dbc | TIRE_Signals | TemperatureWarning32 |  |  | 0 | 0 | 1 | 1 |  | {}
20495 | TPMS_etalon.dbc | TIRE_Signals | TemperatureWarning31 |  |  | 0 | 0 | 1 | 1 |  | {}
20496 | TPMS_etalon.dbc | TIRE_Signals | TemperatureWarning30 |  |  | 0 | 0 | 1 | 1 |  | {}
20497 | TPMS_etalon.dbc | TIRE_Signals | TemperatureWarning23 |  |  | 0 | 0 | 1 | 1 |  | {}
20498 | TPMS_etalon.dbc | TIRE_Signals | TemperatureWarning22 |  |  | 0 | 0 | 1 | 1 |  | {}
20499 | TPMS_etalon.dbc | TIRE_Signals | TemperatureWarning21 |  |  | 0 | 0 | 1 | 1 |  | {}
20500 | TPMS_etalon.dbc | TIRE_Signals | TemperatureWarning20 |  |  | 0 | 0 | 1 | 1 |  | {}
20501 | TPMS_etalon.dbc | TIRE_Signals | TemperatureWarning13 |  |  | 0 | 0 | 1 | 1 |  | {}
20502 | TPMS_etalon.dbc | TIRE_Signals | TemperatureWarning12 |  |  | 0 | 0 | 1 | 1 |  | {}
20503 | TPMS_etalon.dbc | TIRE_Signals | TemperatureWarning11 |  |  | 0 | 0 | 1 | 1 |  | {}
20504 | TPMS_etalon.dbc | TIRE_Signals | TemperatureWarning10 |  |  | 0 | 0 | 1 | 1 |  | {}
20505 | TPMS_etalon.dbc | TIRE_Signals | TemperatureWarning01 |  |  | 0 | 0 | 1 | 1 |  | {}
20506 | TPMS_etalon.dbc | TIRE_Signals | TemperatureWarning00 |  |  | 0 | 0 | 1 | 1 |  | {}
20507 | TPMS_etalon.dbc | TIRE_Signals | LeakageWarning33 |  |  | 0 | 0 | 1 | 1 |  | {}
20508 | TPMS_etalon.dbc | TIRE_Signals | LeakageWarning32 |  |  | 0 | 0 | 1 | 1 |  | {}
20509 | TPMS_etalon.dbc | TIRE_Signals | LeakageWarning31 |  |  | 0 | 0 | 1 | 1 |  | {}
20510 | TPMS_etalon.dbc | TIRE_Signals | LeakageWarning30 |  |  | 0 | 0 | 1 | 1 |  | {}
20511 | TPMS_etalon.dbc | TIRE_Signals | LeakageWarning23 |  |  | 0 | 0 | 1 | 1 |  | {}
20512 | TPMS_etalon.dbc | TIRE_Signals | LeakageWarning22 |  |  | 0 | 0 | 1 | 1 |  | {}
20513 | TPMS_etalon.dbc | TIRE_Signals | LeakageWarning21 |  |  | 0 | 0 | 1 | 1 |  | {}
20514 | TPMS_etalon.dbc | TIRE_Signals | LeakageWarning20 |  |  | 0 | 0 | 1 | 1 |  | {}
20515 | TPMS_etalon.dbc | TIRE_Signals | LeakageWarning13 |  |  | 0 | 0 | 1 | 1 |  | {}
20516 | TPMS_etalon.dbc | TIRE_Signals | LeakageWarning12 |  |  | 0 | 0 | 1 | 1 |  | {}
20517 | TPMS_etalon.dbc | TIRE_Signals | LeakageWarning11 |  |  | 0 | 0 | 1 | 1 |  | {}
20518 | TPMS_etalon.dbc | TIRE_Signals | LeakageWarning10 |  |  | 0 | 0 | 1 | 1 |  | {}
20519 | TPMS_etalon.dbc | TIRE_Signals | LeakageWarning01 |  |  | 0 | 0 | 1 | 1 |  | {}
20520 | TPMS_etalon.dbc | TIRE_Signals | LeakageWarning00 |  |  | 0 | 0 | 1 | 1 |  | {}
20521 | TPMS_etalon.dbc | TIRE_Signals | PressureWarning33 |  |  | 0 | 0 | 1 | 1 |  | {}
20522 | TPMS_etalon.dbc | TIRE_Signals | PressureWarning32 |  |  | 0 | 0 | 1 | 1 |  | {}
20523 | TPMS_etalon.dbc | TIRE_Signals | PressureWarning31 |  |  | 0 | 0 | 1 | 1 |  | {}
20524 | TPMS_etalon.dbc | TIRE_Signals | PressureWarning30 |  |  | 0 | 0 | 1 | 1 |  | {}
20525 | TPMS_etalon.dbc | TIRE_Signals | PressureWarning23 |  |  | 0 | 0 | 1 | 1 |  | {}
20526 | TPMS_etalon.dbc | TIRE_Signals | PressureWarning22 |  |  | 0 | 0 | 1 | 1 |  | {}
20527 | TPMS_etalon.dbc | TIRE_Signals | PressureWarning21 |  |  | 0 | 0 | 1 | 1 |  | {}
20528 | TPMS_etalon.dbc | TIRE_Signals | PressureWarning20 |  |  | 0 | 0 | 1 | 1 |  | {}
20529 | TPMS_etalon.dbc | TIRE_Signals | PressureWarning13 |  |  | 0 | 0 | 1 | 1 |  | {}
20530 | TPMS_etalon.dbc | TIRE_Signals | PressureWarning12 |  |  | 0 | 0 | 1 | 1 |  | {}
20531 | TPMS_etalon.dbc | TIRE_Signals | PressureWarning11 |  |  | 0 | 0 | 1 | 1 |  | {}
20532 | TPMS_etalon.dbc | TIRE_Signals | PressureWarning10 |  |  | 0 | 0 | 1 | 1 |  | {}
20533 | TPMS_etalon.dbc | TIRE_Signals | PressureWarning01 |  |  | 0 | 0 | 1 | 1 |  | {}
20534 | TPMS_etalon.dbc | TIRE_Signals | PressureWarning00 |  |  | 0 | 0 | 1 | 1 |  | {}
20535 | TPMS_etalon.dbc | TIRE_Signals | TireTemp33 |  |  | 0 | -40 | 215 | 1 |  | {}
20536 | TPMS_etalon.dbc | TIRE_Signals | TireTemp32 |  |  | 0 | -40 | 215 | 1 |  | {}
20537 | TPMS_etalon.dbc | TIRE_Signals | TireTemp31 |  |  | 0 | -40 | 215 | 1 |  | {}
20538 | TPMS_etalon.dbc | TIRE_Signals | TireTemp30 |  |  | 0 | -40 | 215 | 1 |  | {}
20539 | TPMS_etalon.dbc | TIRE_Signals | TireTemp23 |  |  | 0 | -40 | 215 | 1 |  | {}
20540 | TPMS_etalon.dbc | TIRE_Signals | TireTemp22 |  |  | 0 | -40 | 215 | 1 |  | {}
20541 | TPMS_etalon.dbc | TIRE_Signals | TireTemp21 |  |  | 0 | -40 | 215 | 1 |  | {}
20542 | TPMS_etalon.dbc | TIRE_Signals | TireTemp20 |  |  | 0 | -40 | 215 | 1 |  | {}
20543 | TPMS_etalon.dbc | TIRE_Signals | TireTemp13 |  |  | 0 | -40 | 215 | 1 |  | {}
20544 | TPMS_etalon.dbc | TIRE_Signals | TireTemp12 |  |  | 0 | -40 | 215 | 1 |  | {}
20545 | TPMS_etalon.dbc | TIRE_Signals | TireTemp11 |  |  | 0 | -40 | 215 | 1 |  | {}
20546 | TPMS_etalon.dbc | TIRE_Signals | TireTemp10 |  |  | 0 | -40 | 215 | 1 |  | {}
20547 | TPMS_etalon.dbc | TIRE_Signals | TireTemp01 |  |  | 0 | -40 | 215 | 1 |  | {}
20548 | TPMS_etalon.dbc | TIRE_Signals | TireTemp00 |  |  | 0 | -40 | 215 | 1 |  | {}
20549 | TPMS_etalon.dbc | TIRE_Signals | TirePress33 |  |  | 0 | 0 | 1023 | 1 |  | {}
20550 | TPMS_etalon.dbc | TIRE_Signals | TirePress32 |  |  | 0 | 0 | 1023 | 1 |  | {}
20551 | TPMS_etalon.dbc | TIRE_Signals | TirePress31 |  |  | 0 | 0 | 1023 | 1 |  | {}
20552 | TPMS_etalon.dbc | TIRE_Signals | TirePress30 |  |  | 0 | 0 | 1023 | 1 |  | {}
20553 | TPMS_etalon.dbc | TIRE_Signals | TirePress23 |  |  | 0 | 0 | 1023 | 1 |  | {}
20554 | TPMS_etalon.dbc | TIRE_Signals | TirePress22 |  |  | 0 | 0 | 1023 | 1 |  | {}
20555 | TPMS_etalon.dbc | TIRE_Signals | TirePress21 |  |  | 0 | 0 | 1023 | 1 |  | {}
20556 | TPMS_etalon.dbc | TIRE_Signals | TirePress20 |  |  | 0 | 0 | 1023 | 1 |  | {}
20557 | TPMS_etalon.dbc | TIRE_Signals | TirePress13 |  |  | 0 | 0 | 1023 | 1 |  | {}
20558 | TPMS_etalon.dbc | TIRE_Signals | TirePress12 |  |  | 0 | 0 | 1023 | 1 |  | {}
20559 | TPMS_etalon.dbc | TIRE_Signals | TirePress11 |  |  | 0 | 0 | 1023 | 1 |  | {}
20560 | TPMS_etalon.dbc | TIRE_Signals | TirePress10 |  |  | 0 | 0 | 1023 | 1 |  | {}
20561 | TPMS_etalon.dbc | TIRE_Signals | TirePress01 |  |  | 0 | 0 | 1023 | 1 |  | {}
20562 | TPMS_etalon.dbc | TIRE_Signals | TirePress00 |  |  | 0 | 0 | 1023 | 1 |  | {}
20563 | TPMS_etalon.dbc | PnP_Signals | uint8Signal |  |  | 0 | 0 | 255 | 1 |  | {}
20564 | TPMS_etalon.dbc | PnP_Signals | BoolSignal |  |  | 0 | 0 | 0 | 1 |  | {}
20565 | TPMS_etalon.dbc | PnP_Signals | Int16Signal |  |  | 0 | 0 | 0 | 1 |  | {}
20566 | TPMS_etalon.dbc | PnP_Signals | FloatSignal |  |  | 0 | 0 | 0 | 0.1 |  | {}
20567 | UICS_pnp.dbc | UICSpnp_soc1s | HornSwitchReq |  | True - horn switch request active False - horn switch request not active | 0 | 0 | 3 | 1 |  | {3: 'HornSwtReqNA', 2: 'HornSwtReqErr', 1: 'HornSwtReqOn', 0: 'HornSwtReqOff'}
20568 | UIRSTRTCTRL.dbc | UIRebootCmd | RebootCmd |  |  | 0 | 0 | 3 | 1 |  | {3: 'No Action', 2: 'Reserved', 1: 'RebootRequest', 0: 'NoRequest'}
20569 | UpperZonalCan.dbc | REAR_IO_1_ECU_CAN1_1 | rllrShttrLckActtRq |  | Indicates the roller shutter lock state report to the HMI | 3 | 0 | 3 | 1 |  | {3: 'Not Available', 1: 'Locked', 0: 'Unlocked'}
20570 | UpperZonalCan.dbc | CABIN_IO_1_ECU_CAN1_1 | hzrdSwtchStt |  | A 2 bit parameter to indicate the selected position of operator's switch | 0 | 0 | 3 | 1 |  | {3: 'Not available', 2: 'Reserved', 1: 'Pressed', 0: 'No Action'}
20571 | UpperZonalCan.dbc | FRONT_IO_1_ECU_CAN2_1 | rghtDRLStt |  | This parameter provides measured data from a center brake lamps 00 De activated 01 Activated 10 Fault Detected 11 Not Available | 0 | 0 | 3 | 1 |  | {3: 'Not Available', 2: 'Fault Detected', 1: 'Activated', 0: 'De activated'}
20572 | UpperZonalCan.dbc | FRONT_IO_1_ECU_CAN2_1 | frntLftPstnLmpStt |  | This parameter provides measured data from a center brake lamps 00 De activated 01 Activated 10 Fault Detected 11 Not Available | 0 | 0 | 3 | 1 |  | {3: 'Not Available', 2: 'Fault Detected', 1: 'Activated', 0: 'De activated'}
20573 | UpperZonalCan.dbc | FRONT_IO_1_ECU_CAN2_1 | frntRghtPstnLmpCmd |  | Command to activate or deactivate a brake lighs 00 De activate 01 Activate 10 Reserved 11 Don't Care | 0 | 0 | 3 | 1 |  | {3: "Don't Care", 2: 'Reserved', 1: 'Activate', 0: 'De activate'}
20574 | UpperZonalCan.dbc | FRONT_IO_1_ECU_CAN2_1 | LftDRLCmmnd |  | Command to activate or deactivate a brake lighs 00 De activate 01 Activate 10 Reserved 11 Don't Care | 0 | 0 | 3 | 1 |  | {3: "Don't Care", 2: 'Reserved', 1: 'Activate', 0: 'De activate'}
20575 | UpperZonalCan.dbc | FRONT_IO_1_ECU_CAN2_1 | RrFgLmpCmd |  | Command to activate or deactivate a brake lighs 00 De activate 01 Activate 10 Reserved 11 Don't Care | 0 | 0 | 3 | 1 |  | {3: "Don't Care", 2: 'Reserved', 1: 'Activate', 0: 'De activate'}
20576 | UpperZonalCan.dbc | FRONT_IO_1_ECU_CAN2_1 | rrLftPstnLmpCmd |  | Command to activate or deactivate a brake lighs 00 De activate 01 Activate 10 Reserved 11 Don't Care | 0 | 0 | 3 | 1 |  | {3: "Don't Care", 2: 'Reserved', 1: 'Activate', 0: 'De activate'}
20577 | UpperZonalCan.dbc | FRONT_IO_1_ECU_CAN2_1 | rrRgstrtnPltLmpCmd |  | Command to activate or deactivate a brake lighs 00 De activate 01 Activate 10 Reserved 11 Don't Care | 0 | 0 | 3 | 1 |  | {3: "Don't Care", 2: 'Reserved', 1: 'Activate', 0: 'De activate'}
20578 | UpperZonalCan.dbc | FRONT_IO_1_ECU_CAN2_1 | dppdBmLmpCmd |  | Command to activate or deactivate a brake lighs 00 De activate 01 Activate 10 Reserved 11 Don't Care | 0 | 0 | 3 | 1 |  | {3: "Don't Care", 2: 'Reserved', 1: 'Activate', 0: 'De activate'}
20579 | UpperZonalCan.dbc | FRONT_IO_1_ECU_CAN2_1 | mnBmLmpCmd |  | Command to activate or deactivate a brake lighs 00 De activate 01 Activate 10 Reserved 11 Don't Care | 0 | 0 | 3 | 1 |  | {3: "Don't Care", 2: 'Reserved', 1: 'Activate', 0: 'De activate'}
20580 | UpperZonalCan.dbc | FRONT_IO_1_ECU_CAN2_1 | cttRghtSdLmp |  | Command to activate or deactivate a brake lighs 00 De activate 01 Activate 10 Reserved 11 Don't Care | 0 | 0 | 3 | 1 |  | {3: "Don't Care", 2: 'Reserved', 1: 'Activate', 0: 'De activate'}
20581 | UpperZonalCan.dbc | FRONT_IO_1_ECU_CAN2_1 | cttLftSdLmp |  | Command to activate or deactivate a brake lighs 00 De activate 01 Activate 10 Reserved 11 Don't Care | 0 | 0 | 3 | 1 |  | {3: "Don't Care", 2: 'Reserved', 1: 'Activate', 0: 'De activate'}
20582 | UpperZonalCan.dbc | FRONT_IO_2_ECU_CAN1_1 | lftDRLStt |  | This parameter provides measured data from a center brake lamps 00 De activated 01 Activated 10 Fault Detected 11 Not Available | 0 | 0 | 3 | 1 |  | {3: 'Not Available', 2: 'Fault Detected', 1: 'Activated', 0: 'De activated'}
20583 | UpperZonalCan.dbc | FRONT_IO_2_ECU_CAN1_1 | LftDppdBmLmpStt |  | This parameter provides measured data from a center brake lamps 00 De activated 01 Activated 10 Fault Detected 11 Not Available | 0 | 0 | 3 | 1 |  | {3: 'Not Available', 2: 'Fault Detected', 1: 'Activated', 0: 'De activated'}
20584 | UpperZonalCan.dbc | FRONT_IO_2_ECU_CAN1_1 | LftMnBmLmpStt |  | This parameter provides measured data from a center brake lamps 00 De activated 01 Activated 10 Fault Detected 11 Not Available | 0 | 0 | 3 | 1 |  | {3: 'Not Available', 2: 'Fault Detected', 1: 'Activated', 0: 'De activated'}
20585 | UpperZonalCan.dbc | FRONT_IO_2_ECU_CAN1_1 | frntRghtPstnLmpStt |  | This parameter provides measured data from a center brake lamps 00 De activated 01 Activated 10 Fault Detected 11 Not Available | 0 | 0 | 3 | 1 |  | {3: 'Not Available', 2: 'Fault Detected', 1: 'Activated', 0: 'De activated'}
20586 | UpperZonalCan.dbc | FRONT_IO_2_ECU_CAN1_1 | lftSdIndctrStt |  | This parameter provides measured data from a center brake lamps 00 De activated 01 Activated 10 Fault Detected 11 Not Available | 0 | 0 | 3 | 1 |  | {3: 'Not Available', 2: 'Fault Detected', 1: 'Activated', 0: 'De activated'}
20587 | UpperZonalCan.dbc | FRONT_IO_2_ECU_CAN1_1 | frntRghtIndctrStt |  | This parameter provides measured data from a center brake lamps 00 De activated 01 Activated 10 Fault Detected 11 Not Available | 0 | 0 | 3 | 1 |  | {3: 'Not Available', 2: 'Fault Detected', 1: 'Activated', 0: 'De activated'}
20588 | UpperZonalCan.dbc | FRONT_IO_2_ECU_CAN1_1 | frntLftIndctrStt |  | This parameter provides measured data from a center brake lamps 00 De activated 01 Activated 10 Fault Detected 11 Not Available | 0 | 0 | 3 | 1 |  | {3: 'Not Available', 2: 'Fault Detected', 1: 'Activated', 0: 'De activated'}
20589 | UpperZonalCan.dbc | REAR_IO_1_ECU_CAN1_2 | rghtBrkLmpStt |  | This parameter provides measured data from a center brake lamps 00 De activated 01 Activated 10 Fault Detected 11 Not Available | 0 | 0 | 3 | 1 |  | {3: 'Not Available', 2: 'Fault Detected', 1: 'Activated', 0: 'De activated'}
20590 | UpperZonalCan.dbc | REAR_IO_1_ECU_CAN1_2 | rrRghtPstnLmpStt |  | This parameter provides measured data from a center brake lamps 00 De activated 01 Activated 10 Fault Detected 11 Not Available | 0 | 0 | 3 | 1 |  | {3: 'Not Available', 2: 'Fault Detected', 1: 'Activated', 0: 'De activated'}
20591 | UpperZonalCan.dbc | REAR_IO_1_ECU_CAN1_2 | rrRghtIndctrStt |  | This parameter provides measured data from a center brake lamps 00 De activated 01 Activated 10 Fault Detected 11 Not Available | 0 | 0 | 3 | 1 |  | {3: 'Not Available', 2: 'Fault Detected', 1: 'Activated', 0: 'De activated'}
20592 | UpperZonalCan.dbc | REAR_IO_2_ECU_CAN1_1 | RrLftFgLmpStt |  | This parameter provides measured data from a center brake lamps 00 De activated 01 Activated 10 Fault Detected 11 Not Available | 0 | 0 | 3 | 1 |  | {3: 'Not Available', 2: 'Fault Detected', 1: 'Activated', 0: 'De activated'}
20593 | UpperZonalCan.dbc | REAR_IO_2_ECU_CAN1_1 | rrLftPstnLmpStt |  | This parameter provides measured data from a center brake lamps 00 De activated 01 Activated 10 Fault Detected 11 Not Available | 0 | 0 | 3 | 1 |  | {3: 'Not Available', 2: 'Fault Detected', 1: 'Activated', 0: 'De activated'}
20594 | UpperZonalCan.dbc | REAR_IO_2_ECU_CAN1_1 | rrLftIndctrStt |  | This parameter provides measured data from a center brake lamps 00 De activated 01 Activated 10 Fault Detected 11 Not Available | 0 | 0 | 3 | 1 |  | {3: 'Not Available', 2: 'Fault Detected', 1: 'Activated', 0: 'De activated'}
20595 | UpperZonalCan.dbc | REAR_IO_2_ECU_CAN1_1 | brkLmpsCmmnd |  | Command to activate or deactivate a brake lighs 00 De activate 01 Activate 10 Reserved 11 Don't Care | 0 | 0 | 3 | 1 |  | {3: "Don't Care", 2: 'Reserved', 1: 'Activate', 0: 'De activate'}
20596 | UpperZonalCan.dbc | CABIN_IO_1_ECU_CAN1_2 | blkhdDrLtchStt | - | Actual state of the door latch | 0 | 0 | 3 | 1 |  | {3: 'Not Available', 2: 'Error', 1: 'Latched', 0: 'Unlatched'}
20597 | UpperZonalCan.dbc | CABIN_IO_2_ECU_CAN2_1 | blkhdDrLtchRq | - | DoorUnlatchReq | 0 | 0 | 3 | 1 |  | {3: 'Not Available', 2: 'DoubleLock', 1: 'Unlatch', 0: 'Inactive'}
20598 | UpperZonalCan.dbc | CABIN_IO_2_ECU_CAN2_1 | pssDrLtchRq | - | DoorUnlatchReq | 0 | 0 | 3 | 1 |  | {3: 'Not Available', 2: 'DoubleLock', 1: 'Unlatch', 0: 'Inactive'}
20599 | UpperZonalCan.dbc | CABIN_IO_2_ECU_CAN2_1 | drvrDrLtchRq | - | DoorUnlatchReq | 0 | 0 | 3 | 1 |  | {3: 'Not Available', 2: 'DoubleLock', 1: 'Unlatch', 0: 'Inactive'}
20600 | UpperZonalCan.dbc | CABIN_IO_3_ECU_CAN1_1 | pssPwrSldngDrSttDspl |  |  | 0 | 0 | 0 | 1 |  | {7: 'Not available', 6: 'Error', 5: 'Unknown', 4: 'Closing', 3: 'Opening', 2: 'Intermediate', 1: 'Closed', 0: 'Open'}
20601 | UpperZonalCan.dbc | CABIN_IO_3_ECU_CAN1_1 | pssDrLtchStt | - | The status of vehicle door | 0 | 0 | 3 | 1 |  | {3: 'Not Available', 2: 'Closed', 1: 'Ajared', 0: 'Opened'}
20602 | UpperZonalCan.dbc | FRONT_IO_1_ECU_CAN2_2 | snsdSrvcHtchStt |  | State of service hatch | 0 | 0 | 0 | 1 |  | {3: 'NA', 2: 'Error', 1: 'Opened', 0: 'Closed'}
20603 | UpperZonalCan.dbc | FRONT_IO_2_ECU_CAN1_2 | WshrCmmnd |  | Command from the Washer Controller to the Washer Driver. | 0 | 0 | 1 | 1 |  | {1: 'WSH_TurnOn', 0: 'WSH_TurnOff'}
20604 | UpperZonalCan.dbc | FRONT_IO_1_ECU_CAN2_3 | Glss2HtrStt |  |  | 3 | 0 | 3 | 1 |  | {3: 'Not available', 2: 'Error', 1: 'On', 0: 'Off'}
20605 | UpperZonalCan.dbc | FRONT_IO_2_ECU_CAN1_3 | Glss3HtrStt |  |  | 3 | 0 | 3 | 1 |  | {3: 'Not available', 2: 'Error', 1: 'On', 0: 'Off'}
20606 | UpperZonalCan.dbc | ELREQ_DCU_Stalks | MainBeamStalksReq |  | A 2 bit parameter to indicate the selected position of the operator's main light stalk | 0 | 0 | 3 | 1 |  | {3: 'Not available', 2: 'Full Pull', 1: 'Half Pull', 0: 'No Action'}
20607 | UpperZonalCan.dbc | ELREQ_DCU_Stalks | TurnIndReq |  | A 4 bit parameter to indicate the selected position of the operator's turn signal stalk | 0 | 0 | 3 | 1 |  | {5: 'Not available', 4: 'Full Down', 3: 'Half Down', 2: 'Full Up', 1: 'Half Up', 0: 'No Action'}
20608 | UpperZonalCan.dbc | ELREQ_DCU_Stalks | SwitchReq |  | A 2 bit parameter to indicate the selected position of operator's switch | 0 | 0 | 3 | 1 |  | {3: 'Not available', 2: 'Reserved', 1: 'Pressed', 0: 'No Action'}
20609 | UpperZonalCan.dbc | VDC2 | LongitudinalAcceleration | m/s | Indicates the longitudinal acceleration of the vehicle. A positive longitudinal acceleration signal results when the vehicle speed increases, regardless of driving the vehicle forward or backward. This parameter is applicable to vehicle speed ... | 0 | -12.5 | 12.5 | 0.1 |  | {}
20610 | UpperZonalCan.dbc | VDC2 | LateralAcceleration | m/s | Indicates a lateral acceleration of the vehicle (the component of vehicle acceleration vector along the Y-axis). A positive lateral acceleration signal results when the vehicle is accelerated to the left. This parameter is defined according to a ... | 1.1719e-05 | -15.687 | 15.687 | 0.00048828 |  | {}
20611 | UpperZonalCan.dbc | VDC2 | YawRate | rad/s | Indicates the rate of rotation about the vertical axis (i.e. the z-axis). A positive yaw rate signal results when the vehicle turns counter-clockwise. This parameter is defined according to a Z-Up axis system and the sign of the value is in ... | 4.3945e-05 | -3.92 | 3.92 | 0.00012207 |  | {}
20612 | UpperZonalCan.dbc | VDC2 | SteerWheelAngleSensorType |  | Indicates whether the steering wheel angle sensor is capable of absolute measuring of the number of steering wheel turns or not (relative measuring to position at ignition on). 00 Relative measuring principle 01 Absolute measuring principle 10 ... | 0 | 0 | 3 | 1 |  | {3: 'Not Available', 2: 'Reserved', 1: 'Absolute measuring principle', 0: 'Relative measuring principle'}
20613 | UpperZonalCan.dbc | VDC2 | SteerWheelTurnCounter | turns | Indicates number of steering wheel turns, absolute position or relative position at ignition on. Positive values indicate left turns. | -10 | -10 | 10 | 1 |  | {}
20614 | UpperZonalCan.dbc | VDC2 | SteerWheelAngle | rad | The main operator`s steering wheel angle (on the steering column, not the actual wheel angle). The vehicle being steered to the left (counterclockwise) results in a positive steering wheel angle. This is the yaw angle of the steering wheel with ... | 2.3438e-05 | -31.374 | 31.374 | 0.00097656 |  | {}
20615 | UpperZonalCan.dbc | EBC5 | EmergencyBrakingActive |  | Signal which indicates an emergency braking situation (ref. ECE Regulation 13 paragraph 5.2.1.31) with high deceleration values. This signal can be used to activate the hazard lights (ref ECE Regulation 48 paragraph 6.23) to indicate other road ... | 0 | 0 | 3 | 1 |  | {3: 'not available', 2: 'reserved', 1: 'active', 0: 'inactive'}
20616 | UpperZonalCan.dbc | EBC5 | PrkngBrakeActuatorFullyActivated |  | Signal which indicates when the parking brake actuator is fully activated. (see also SPN 70 and 619). 00 - Parking Brake Actuator not fully activated 01 - Parking Brake Actuator fully activated 10 - Error 11 - Not available | 0 | 0 | 3 | 1 |  | {3: 'Not available', 2: 'Error', 1: 'Parking Brake Actuator fully activated', 0: 'Parking Brake Actuator not fully activated'}
20617 | UpperZonalCan.dbc | EBC5 | XBRAccelerationLimit | m/s | The brake system may temporarily or generally limit the maximum brake performance available for external systems. A temporary limit may be nessary due to high brake temperature; a general limit may be defined by the vehicle manufacturer, e.g. a ... | -10 | -10 | 10 | 0.1 |  | {}
20618 | UpperZonalCan.dbc | EBC5 | XBRActiveCtrlMode |  | This parameter indicates which XBR Control Mode is executed by the brake system. 0000 No brake demand being executed (default mode) 0001 Driver's brake demand being executed, no external brake demand 0010 ... | 0 | 0 | 15 | 1 |  | {15: 'Not available', 3: 'Maximum mode of XBR acceleration control being executed', 2: 'Addition mode of XBR acceleration control being executed', 1: "Driver's brake demand being executed", 0: 'No brake demand being executed'}
20619 | UpperZonalCan.dbc | EBC5 | XBRSystemState |  | This parameter indicates which external brake control is allowed. 00 - Any external brake demand will be accepted (brake system fully operational) 01 - Only external brake demand of highest XBR Priority (00) will be accepted (e.g. because the ... | 0 | 0 | 3 | 1 |  | {3: 'not available', 2: 'No external brake demand will be accepted', 1: 'Only external brake demand of highest XBR Priority', 0: 'Any external brake demand will be accepted'}
20620 | UpperZonalCan.dbc | EBC5 | FoundationBrakeUse |  | This parameter indicates if the brake system presently uses the foundation brakes. 00 Foundation brakes not in use 01 Foundation brakes in use 10 Reserved 11 Not available | 0 | 0 | 3 | 1 |  | {3: 'Not available', 2: 'Reserved', 1: 'Foundation brakes in use', 0: 'Foundation brakes not in use'}
20621 | UpperZonalCan.dbc | EBC5 | HillHolderMode |  | Signal which indicates the current mode of the hill holder function. 000 Inactive 001 Active 010 Active, but will change to inactive in a short time. (This mode may be used to warn the driver) 011 ... | 0 | 0 | 7 | 1 |  | {7: 'Not available', 6: 'Hill holder not functional', 3: 'Active, but may activate parking brake if needed.', 2: 'Active, but will change to inactive in a short time', 1: 'Active', 0: 'Inactive'}
20622 | UpperZonalCan.dbc | EBC5 | HaltBrakeMode |  | Signal which indicates the current mode of the halt brake function. 000 Inactive 001 Active 010 Active, but not functioning properly. (This mode may be used to warn the driver) 011 - 101 Not defined 110 ... | 0 | 0 | 7 | 1 |  | {7: 'Not available', 6: 'Halt brake not functional', 2: 'Active, but not functioning properly', 1: 'Active', 0: 'Inactive'}
20623 | UpperZonalCan.dbc | EBC5 | BrakeTempWarning |  | This parameter indicates if the temperature in the service brakes exceeds a certain value. It can be used for a warning information for the driver. The temperature warning value is vehicle manufacturer specific. 00 Not Active 01 Active 10 ... | 0 | 0 | 3 | 1 |  | {3: 'not available', 2: 'Reserved', 1: 'Active', 0: 'Not Active'}
20624 | UpperZonalCan.dbc | TCO1 | TachographVehicleSpeed | km/h | Speed of the vehicle registered by the tachograph. | 0 | 0 | 250.996 | 0.0039062 |  | {}
20625 | UpperZonalCan.dbc | TCO1 | TachographOutputShaftSpeed | rpm | Calculated speed of the transmission output shaft. | 0 | 0 | 8031.875 | 0.125 |  | {}
20626 | UpperZonalCan.dbc | TCO1 | DirectionIndicator |  | Indicates the direction of the vehicle. 00 - Forward 01 - Reverse 10 - Error 11 - Not available | 0 | 0 | 3 | 1 |  | {3: 'Not available', 2: 'Error', 1: 'Reverse', 0: 'Forward'}
20627 | UpperZonalCan.dbc | TCO1 | TachographPerformance |  | Indicates the tachograph performance; including electronic or mechanical analysis, instrument analysis, speed sensor analysis, mass storage analysis, and printer analysis. 00 - Normal performance 01 - Performance analysis 10 - Error 11 - Not ... | 0 | 0 | 3 | 1 |  | {3: 'Not available', 2: 'Error', 1: 'Performance analysis', 0: 'Normal performance'}
20628 | UpperZonalCan.dbc | TCO1 | HandlingInformation |  | Indicates that handling information is present. Information could include 'no printer paper', 'no driver card', etc. 00 - No handling information 01 - Handling information 10 - Error 11 - Not available | 0 | 0 | 3 | 1 |  | {3: 'Not available', 2: 'Error', 1: 'Handling information', 0: 'No handling information'}
20629 | UpperZonalCan.dbc | TCO1 | SystemEvent |  | Indicates that a tachograph event has occurred. This may include power supply interruption, interruption of the speed sensor, incorrect data on the driver card, driving without a driver card, illegal removal of a driver card, insertion of a driver ... | 0 | 0 | 3 | 1 |  | {3: 'Not available', 2: 'Error', 1: 'Tachograph event', 0: 'No tachograph event'}
20630 | UpperZonalCan.dbc | TCO1 | DriverCardDriver2 |  | Indicates the presence of a driver card 00 - Driver card not present 01 - Driver card present 10 - Error 11 - Not available | 0 | 0 | 3 | 1 |  | {3: 'Not available', 2: 'Error', 1: 'Driver card present', 0: 'Driver card not present'}
20631 | UpperZonalCan.dbc | TCO1 | Driver2TimeRelatedStates |  | Indicates if the driver approaches or exceeds working time limits (or other limits). 0000 Normal/No limits reached 0001 Limit #1 - 15 min before 4 h 0010 Limit #2 - 4 h reached 0011 Limit #3 - 15 min before 9 h 0100 Limit #4 - 9 h reached ... | 0 | 0 | 15 | 1 |  | {15: 'Not available', 14: 'Error', 13: 'Other', 6: 'Limit #6', 5: 'Limit #5', 4: 'Limit #4', 3: 'Limit #3', 2: 'Limit #2', 1: 'Limit #1', 0: 'Normal/No limits reached'}
20632 | UpperZonalCan.dbc | TCO1 | VehicleOverspeed |  | Indicates whether the vehicle is exceeding the legal speed limit set in the tachograph. 00 No overspeed 01 Overspeed 10 Error 11 Not available | 0 | 0 | 3 | 1 |  | {3: 'Not available', 2: 'Error', 1: 'Overspeed', 0: 'No overspeed'}
20633 | UpperZonalCan.dbc | TCO1 | DriverCardDriver1 |  | Indicates the presence of a driver card 00 - Driver card not present 01 - Driver card present 10 - Error 11 - Not available | 0 | 0 | 3 | 1 |  | {3: 'Not available', 2: 'Error', 1: 'Driver card present', 0: 'Driver card not present'}
20634 | UpperZonalCan.dbc | TCO1 | Driver1TimeRelatedStates |  | Indicates if the driver approaches or exceeds working time limits (or other limits). 0000 Normal/No limits reached 0001 Limit #1 - 15 min before 4 h 0010 Limit #2 - 4 h reached 0011 Limit #3 - 15 min before 9 h 0100 Limit #4 - 9 h reached ... | 0 | 0 | 15 | 1 |  | {15: 'Not available', 14: 'Error', 13: 'Other', 6: 'Limit #6', 5: 'Limit #5', 4: 'Limit #4', 3: 'Limit #3', 2: 'Limit #2', 1: 'Limit #1', 0: 'Normal/No limits reached'}
20635 | UpperZonalCan.dbc | TCO1 | VehicleMotion |  | Indicates whether motion of the vehicle is detected or not. 00 Vehicle motion not detected 01 Vehicle motion detected 10 - Error 11 - Not available | 0 | 0 | 3 | 1 |  | {3: '- Not available', 2: '- Error', 1: 'Vehicle motion detected', 0: 'Vehicle motion not detected'}
20636 | UpperZonalCan.dbc | TCO1 | Driver2WorkingState |  | State of work of the driver. 000 Rest - sleeping 001 Driver available - short break 010 Work - loading, unloading, working in an office 011 Drive - behind wheel 100-101 Reserved 110 Error 111 Not available | 0 | 0 | 7 | 1 |  | {7: 'Not available', 6: 'Error', 3: 'Drive', 2: 'Work', 1: 'Driver available', 0: 'Rest'}
20637 | UpperZonalCan.dbc | TCO1 | Driver1WorkingState |  | State of work of the driver. 000 Rest - sleeping 001 Driver available - short break 010 Work - loading, unloading, working in an office 011 Drive - behind wheel 100-101 Reserved 110 Error 111 Not available | 0 | 0 | 7 | 1 |  | {7: 'Not available', 6: 'Error', 3: 'Drive', 2: 'Work', 1: 'Driver available', 0: 'Rest'}
20638 | UpperZonalCan.dbc | VehAlarmState | ACU_Active |  | State of siren | 3 | 0 | 3 | 1 |  | {3: 'Not_Available', 2: 'Error', 1: 'Siren_on', 0: 'Siren_off'}
20639 | UpperZonalCan.dbc | VehAlarmState | ACU_Alarm |  | State of alarm | 3 | 0 | 3 | 1 |  | {3: 'Not_Available', 2: 'Error', 1: 'Alarm_on', 0: 'Alarm_off'}
20640 | UpperZonalCan.dbc | VehAlarmState | USS_Status |  | Arm or disarm USS status | 3 | 0 | 3 | 1 |  | {3: 'Not_Available', 2: 'Error', 1: 'Armed', 0: 'Disarmed'}
20641 | UpperZonalCan.dbc | VehAlarmState | ACU_Status |  | Arm or disarm ACU status | 3 | 0 | 3 | 1 |  | {3: 'NA', 2: 'Error', 1: 'Armed', 0: 'Disarmed'}
20642 | UpperZonalCan.dbc | VehAlarmState | Intrusion_detected | - | State of intrusion detection | 3 | 0 | 3 | 1 |  | {3: 'N/A', 2: 'Reserved', 1: 'Intrusion_detected ', 0: 'Intrusion_not_detected '}
20643 | UpperZonalCan.dbc | GS_State | GS_CRC |  |  | 0 | 0 | 255 | 1 |  | {}
20644 | UpperZonalCan.dbc | GS_State | GS_MC |  |  | 0 | 0 | 15 | 1 |  | {}
20645 | UpperZonalCan.dbc | GS_State | GS_Inhibits |  | Gear Selector Request from VSM | 0 | 0 | 7 | 1 |  | {7: 'NA', 6: 'Error', 1: 'RDSpeedInhib', 0: 'NoNotification', 5: 'RNDChargeInhib', 4: 'PSpeedInhib', 3: 'NBrakeInhib', 2: 'RDBrakeInhib'}
20646 | UpperZonalCan.dbc | GS_State | Warn_Mvlck_NA |  |  | 0 | 0 | 1 | 1 |  | {}
20647 | UpperZonalCan.dbc | GS_State | Inaccess_Req_5 |  | Flag of the VSM request inaccessibility. If it is true then VSM GS request signal is valid but not correct in current circumstances | 0 | 0 | 1 | 1 |  | {}
20648 | UpperZonalCan.dbc | GS_State | Inaccess_Req_4 |  | Flag of the HMI3 request inaccessibility. If it is true then HMI3 GS request signal is valid but not correct in current circumstances | 0 | 0 | 1 | 1 |  | {}
20649 | UpperZonalCan.dbc | GS_State | Inaccess_Req_3 |  | Flag of the HMI2 request inaccessibility. If it is true then HMI2 GS request signal is valid but not correct in current circumstances | 0 | 0 | 1 | 1 |  | {}
20650 | UpperZonalCan.dbc | GS_State | Inaccess_Req_2 |  | Flag of the HMI1 request inaccessibility. If it is true then HMI1 GS request signal is valid but not correct in current circumstances | 0 | 0 | 1 | 1 |  | {}
20651 | UpperZonalCan.dbc | GS_State | GS_Est_State |  | Gear Selector State estimated by Gear Selector module | 0 | 0 | 15 | 1 |  | {14: 'Park_Reverse', 13: 'Park_Drive', 11: 'Change_in_Progress', 10: 'Reverse_PErr', 9: 'Drive_PErr', 8: 'Neutral_PErr', 7: 'Park_DT_Err', 6: 'DT_Err', 5: 'Reverse', 4: 'Drive', 3: 'Neutral', 2: 'Park', 1: 'Error', 0: 'N_A'}
20652 | UpperZonalCan.dbc | GS_State | Drvtr_state |  | Drivetrain state calculated by Gear Selector module | 0 | 0 | 15 | 1 |  | {11: 'Change_in_Progress', 1: 'Error', 0: 'N_A', 5: 'Reverse', 4: 'Drive', 3: 'Neutral'}
20653 | UpperZonalCan.dbc | GS_State | Inaccess_Req_1 |  | Flag of the AI request inaccessibility. If it is true then AI GS request signal is valid but not correct in current circumstances | 0 | 0 | 1 | 1 |  | {}
20654 | UpperZonalCan.dbc | GS_State | move_lock_req |  | Move-locking device request | 0 | 0 | 3 | 1 |  | {2: 'Take_no_action', 1: 'Unlocked', 0: 'Locked'}
20655 | UpperZonalCan.dbc | GS_State | GS_Demand |  | Gear selecor demand | 3 | 0 | 31 | 1 |  | {16: 'Reverse_ NoAction', 15: 'Drive_NoAction', 14: 'Park_Reverse', 13: 'Park_Drive', 12: 'Neutral_NoAction', 5: 'Reverse', 4: 'Drive', 3: 'Neutral', 2: 'Park'}
20656 | UpperZonalCan.dbc | LCMD | ImplementRearWorkLightCmd |  | Command to activate or de-activate implement rear work lights. (This is also the same as Reversing Lights for truck applications.) 00 De-activate 01 Activate 10 Reserved 11 Don't Care | 0 | 0 | 3 | 1 |  | {3: "Don't Care", 2: 'Reserved', 1: 'Activate', 0: 'De-activate'}
20657 | UpperZonalCan.dbc | LCMD | ImplLeftFacingWorkLightCmd |  | Command to activate or de-activate the left facing work lights toward the left end of the implement. 00 De-activate 01 Activate 10 Reserved 11 Don't Care | 0 | 0 | 3 | 1 |  | {3: "Don't Care", 2: 'Reserved', 1: 'Activate', 0: 'De-activate'}
20658 | UpperZonalCan.dbc | LCMD | ImplRightFwdWorkLightCmd |  | Command to activate or de-activate the forward facing work lights toward the right end of the implement. 00 De-activate 01 Activate 10 Reserved 11 Don't Care | 0 | 0 | 3 | 1 |  | {3: "Don't Care", 2: 'Reserved', 1: 'Activate', 0: 'De-activate'}
20659 | UpperZonalCan.dbc | LCMD | LightingDataRqCmd |  | Command to provide a response of the light state 00 De-activate 01 Activate 10 Reserved 11 Don't Care | 0 | 0 | 3 | 1 |  | {3: "Don't Care", 2: 'Reserved', 1: 'Activate', 0: 'De-activate'}
20660 | UpperZonalCan.dbc | LCMD | ImplLeftForwardWorkLightCmd |  | Command to activate or de-activate work lights mounted on an implement to illuminate beyond left end of the implement. 00 De-activate 01 Activate 10 Reserved 11 Don't Care | 0 | 0 | 3 | 1 |  | {3: "Don't Care", 2: 'Reserved', 1: 'Activate', 0: 'De-activate'}
20661 | UpperZonalCan.dbc | LCMD | ImplRightFacingWorkLightCmd |  | Command to activate or de-activate work lights mounted on an implement to illuminate beyond right end of the implement. 00 De-activate 01 Activate 10 Reserved 11 Don't Care | 0 | 0 | 3 | 1 |  | {3: "Don't Care", 2: 'Reserved', 1: 'Activate', 0: 'De-activate'}
20662 | UpperZonalCan.dbc | LCMD | ImplOEMOption1LightCmd |  | Command to activate or de-activate an implement OEM option 1 light. This is provided to meet special needs on implements, such as tank inspection or filling lights. 00 De-activate 01 Activate 10 Reserved 11 Don't Care | 0 | 0 | 3 | 1 |  | {3: "Don't Care", 2: 'Reserved', 1: 'Activate', 0: 'De-activate'}
20663 | UpperZonalCan.dbc | LCMD | ImplOEMOption2LightCmd |  | Command to activate or de-activate an implement OEM option 2 light. This is provided to meet special needs on implements, such as tank inspection or filling lights. 00 De-activate 01 Activate 10 Reserved 11 Don't Care | 0 | 0 | 3 | 1 |  | {3: "Don't Care", 2: 'Reserved', 1: 'Activate', 0: 'De-activate'}
20664 | UpperZonalCan.dbc | LCMD | TrctrFrntHghMdWkLightsCmd |  | Command to activate or de-activate the tractor front high mounted work lights. 00 De-activate 01 Activate 10 Reserved 11 Don't Care | 0 | 0 | 3 | 1 |  | {3: "Don't Care", 2: 'Reserved', 1: 'Activate', 0: 'De-activate'}
20665 | UpperZonalCan.dbc | LCMD | TrctrFrntLowMdWkLightsCmd |  | Command to activate or de-activate the tractor front low mounted work lights. 00 De-activate 01 Activate 10 Reserved 11 Don't Care | 0 | 0 | 3 | 1 |  | {3: "Don't Care", 2: 'Reserved', 1: 'Activate', 0: 'De-activate'}
20666 | UpperZonalCan.dbc | LCMD | TrctrSdeHighMdWkLightsCmd |  | Command to activate or de-activate the tractor side high mounted work lights. 00 De-activate 01 Activate 10 Reserved 11 Don't Care | 0 | 0 | 3 | 1 |  | {3: "Don't Care", 2: 'Reserved', 1: 'Activate', 0: 'De-activate'}
20667 | UpperZonalCan.dbc | LCMD | TrctrSideLowMdWkLightsCmd |  | Command to activate or de-activate the tractor side low mounted work lights. 00 De-activate 01 Activate 10 Reserved 11 Don't Care | 0 | 0 | 3 | 1 |  | {3: "Don't Care", 2: 'Reserved', 1: 'Activate', 0: 'De-activate'}
20668 | UpperZonalCan.dbc | LCMD | TrctrRarHighMdWkLightsCmd |  | Command to activate or de-activate the tractor rear high mounted work lights. 00 De-activate 01 Activate 10 Reserved 11 Don't Care | 0 | 0 | 3 | 1 |  | {3: "Don't Care", 2: 'Reserved', 1: 'Activate', 0: 'De-activate'}
20669 | UpperZonalCan.dbc | LCMD | TrctrRearLowMdWkLightsCmd |  | Command to activate or de-activate the tractor rear low mounted work lights. 00 De-activate 01 Activate 10 Reserved 11 Don't Care | 0 | 0 | 3 | 1 |  | {3: "Don't Care", 2: 'Reserved', 1: 'Activate', 0: 'De-activate'}
20670 | UpperZonalCan.dbc | LCMD | TrctrUndrsdeMdWkLightsCmd |  | Command to activate or de-activate the tractor underside mounted work lights. 00 De-activate 01 Activate 10 Reserved 11 Don't Care | 0 | 0 | 3 | 1 |  | {3: "Don't Care", 2: 'Reserved', 1: 'Activate', 0: 'De-activate'}
20671 | UpperZonalCan.dbc | LCMD | RearFogLightsCmd |  | Command to activate or de-activate tractor or implement rear fog lights. 00 De-activate 01 Activate 10 Reserved 11 Don't Care | 0 | 0 | 3 | 1 |  | {3: "Don't Care", 2: 'Reserved', 1: 'Activate', 0: 'De-activate'}
20672 | UpperZonalCan.dbc | LCMD | TractorMarkerLightCmd |  | Command to activate or de-activate tractor and implement front position lights, rear red tail lights, side amber running lights, license plate lights and instrument and switch back lights. 00 De-activate 01 Activate 10 Reserved 11 Don't Care | 0 | 0 | 3 | 1 |  | {3: "Don't Care", 2: 'Reserved', 1: 'Activate', 0: 'De-activate'}
20673 | UpperZonalCan.dbc | LCMD | ImplementMarkerLightCmd |  | Command to activate or de-activate implement front position lights, rear red tail lights, side amber running lights, license plate lights and instrument and switch back lights. 00 De-activate 01 Activate 10 Reserved 11 Don't Care | 0 | 0 | 3 | 1 |  | {2: 'Reserved', 3: "Don't Care", 1: 'Activate', 0: 'De-activate'}
20674 | UpperZonalCan.dbc | LCMD | TractorClearanceLightCmd |  | Command to activate or de-activate the tractor high mounted clearance and center ID lights 00 De-activate 01 Activate 10 Reserved 11 Don't Care | 0 | 0 | 3 | 1 |  | {3: "Don't Care", 2: 'Reserved', 1: 'Activate', 0: 'De-activate'}
20675 | UpperZonalCan.dbc | LCMD | ImplementClearanceLightCmd |  | Command to activate or de-activate the implement high mounted clearance and lights. 00 De-activate 01 Activate 10 Reserved 11 Don't Care | 0 | 0 | 3 | 1 |  | {3: "Don't Care", 2: 'Reserved', 1: 'Activate', 0: 'De-activate'}
20676 | UpperZonalCan.dbc | LCMD | LeftStopLightCmd |  | Command to activate or de-activate the tractor and implement left stop lights 00 De-activate 01 Activate 10 Reserved 11 Don't Care | 0 | 0 | 3 | 1 |  | {3: "Don't Care", 2: 'Reserved', 1: 'Activate', 0: 'De-activate'}
20677 | UpperZonalCan.dbc | LCMD | RightStopLightCmd |  | Command to activate or de-activate the tractor and implement right stop light 00 De-activate 01 Activate 10 Reserved 11 Don't Care | 0 | 0 | 3 | 1 |  | {3: "Don't Care", 2: 'Reserved', 1: 'Activate', 0: 'De-activate'}
20678 | UpperZonalCan.dbc | LCMD | CenterStopLightCmd |  | Command to activate or de-activate the tractor and implement center stop light 00 De-activate 01 Activate 10 Reserved 11 Don't Care | 0 | 0 | 3 | 1 |  | {3: "Don't Care", 2: 'Reserved', 1: 'Activate', 0: 'De-activate'}
20679 | UpperZonalCan.dbc | LCMD | BackUpLightAndAlarmHornCmd |  | Command to activate or de-activate the back up lights and/ or associated alarm if required 00 De-activate 01 Activate 10 Reserved 11 Don't Care | 0 | 0 | 3 | 1 |  | {3: "Don't Care", 2: 'Reserved', 1: 'Activate', 0: 'De-activate'}
20680 | UpperZonalCan.dbc | LCMD | LeftTurnSignalLightsCmd |  | Command to activate or de-activate left turn signal lights on the tractor and all connected implements 00 De-activate 01 Activate 10 Reserved 11 Don't Care | 0 | 0 | 3 | 1 |  | {3: "Don't Care", 2: 'Reserved', 1: 'Activate', 0: 'De-activate'}
20681 | UpperZonalCan.dbc | LCMD | RightTurnSignalLightsCmd |  | Command to activate or de-activate right turn signal lights on the tractor and all connected implements 00 De-activate 01 Activate 10 Reserved 11 Don't Care | 0 | 0 | 3 | 1 |  | {3: "Don't Care", 2: 'Reserved', 1: 'Activate', 0: 'De-activate'}
20682 | UpperZonalCan.dbc | LCMD | RotatingBeaconLightCmd |  | Command to activate or de-activate slow moving vehicle indicator lights on tractor and/or implements. Activation of the slow moving vehicle lights implies that the controller should manipulate the lighting as appropriate to provide the slow moving ... | 0 | 0 | 3 | 1 |  | {3: "Don't Care", 2: 'Reserved', 1: 'Activate', 0: 'De-activate'}
20683 | UpperZonalCan.dbc | LCMD | TractorFrontFogLightsCmd |  | Command to activate or de-activate tractor front fog lights. 00 De-activate 01 Activate 10 Reserved 11 Don't Care | 0 | 0 | 3 | 1 |  | {3: "Don't Care", 2: 'Reserved', 1: 'Activate', 0: 'De-activate'}
20684 | UpperZonalCan.dbc | LCMD | HighBeamHeadLightCmd |  | Command to activate or de-activate the tractor high beam head light lamps. 00 De-activate 01 Activate 10 Reserved 11 Don't Care | 0 | 0 | 3 | 1 |  | {3: "Don't Care", 2: 'Reserved', 1: 'Activate', 0: 'De-activate'}
20685 | UpperZonalCan.dbc | LCMD | LowBeamHeadLightCmd |  | Command to activate or de-activate the tractor low beam head light lamps. 00 De-activate 01 Activate 10 Reserved 11 Don't Care | 0 | 0 | 3 | 1 |  | {3: "Don't Care", 2: 'Reserved', 1: 'Activate', 0: 'De-activate'}
20686 | UpperZonalCan.dbc | LCMD | AltBeamHeadLightCmd |  | Command to activate or de-activate the tractor alternate head lights (only low beam is available on alternate head lights). The alternate position lights are intended for use with loader and snow plows that tend to block the primary head lights. ... | 0 | 0 | 3 | 1 |  | {3: "Don't Care", 2: 'Reserved', 1: 'Activate', 0: 'De-activate'}
20687 | UpperZonalCan.dbc | LCMD | RunningLightCmd |  | Command to activate or de-activate the tractor or powered vehicle running lights. Usually only used for on road vehicles. 00 De-activate 01 Activate 10 Reserved 11 Don't Care | 0 | 0 | 3 | 1 |  | {3: "Don't Care", 2: 'Reserved', 1: 'Activate', 0: 'De-activate'}
20688 | UpperZonalCan.dbc | VSMState | VSM_CRC |  | Gear selector request from AI | 0 | 0 | 255 | 1 |  | {}
20689 | UpperZonalCan.dbc | VSMState | VSM_Cnt |  | Gear selector request from AI | 0 | 0 | 15 | 1 |  | {}
20690 | UpperZonalCan.dbc | VSMState | VSM_Substate |  |  | 0 | 0 | 7 | 1 |  | {4: 'Substate4', 3: 'Substate3', 2: 'Substate2', 1: 'Substate1', 0: 'Default'}
20691 | UpperZonalCan.dbc | VSMState | VSM_State |  | Gear selector request from AI | 7 | 0 | 7 | 1 |  | {7: 'NA', 5: 'LongTerm Park', 4: 'Maintenance', 3: 'Charging', 2: 'Ready', 1: 'Awake', 0: 'Sleep'}
20692 | UpperZonalCan.dbc | LD | ImplementRearWorkLight |  | This parameter provides measured data from the implement rear work lamps. 00 De-activated 01 Activated 10 Fault Detected 11 Not Available | 0 | 0 | 3 | 1 |  | {3: 'Not Available', 2: 'Fault Detected', 1: 'Activated', 0: 'De-activated'}
20693 | UpperZonalCan.dbc | LD | ImplLeftFacingWorkLight |  | This parameter provides measured data from the left facing work lights toward the left end of the implement. 00 De-activated 01 Activated 10 Fault Detected 11 Not Available | 0 | 0 | 3 | 1 |  | {3: 'Not Available', 2: 'Fault Detected', 1: 'Activated', 0: 'De-activated'}
20694 | UpperZonalCan.dbc | LD | ImplRightForwardWorkLight |  | This parameter provides measured data from the forward facing work lights toward the right end of the implement. 00 De-activated 01 Activated 10 Fault Detected 11 Not Available | 0 | 0 | 3 | 1 |  | {3: 'Not Available', 2: 'Fault Detected', 1: 'Activated', 0: 'De-activated'}
20695 | UpperZonalCan.dbc | LD | ImplLeftForwardWorkLight |  | This parameter provides measured data from the work lights mounted on an implement to illuminate the forward left end of the implement. 00 De-activate 01 Activate 10 Fault Detected 11 Not Available | 0 | 0 | 3 | 1 |  | {3: 'Not Available', 2: 'Fault Detected', 1: 'Activated', 0: 'De-activated'}
20696 | UpperZonalCan.dbc | LD | ImplRightFacingWorkLight |  | This parameter provides measured data from the work lights mounted on an implement to illuminate beyond right end of the implement. 00 De-activated 01 Activated 10 Fault Detected 11 Not Available | 0 | 0 | 3 | 1 |  | {3: 'Not Available', 2: 'Fault Detected', 1: 'Activated', 0: 'De-activated'}
20697 | UpperZonalCan.dbc | LD | ImplementOEMOption1Light |  | This parameter provides measured data from the implement OEM option 1 light. 00 De-activated 01 Activated 10 Fault Detected 11 Not Available | 0 | 0 | 3 | 1 |  | {3: 'Not Available', 2: 'Fault Detected', 1: 'Activated', 0: 'De-activated'}
20698 | UpperZonalCan.dbc | LD | ImplementOEMOption2Light |  | This parameter provides measured data from the implement OEM option 2 light. 00 De-activated 01 Activated 10 Fault Detected 11 Not Available | 0 | 0 | 3 | 1 |  | {3: 'Not Available', 2: 'Fault Detected', 1: 'Activated', 0: 'De-activated'}
20699 | UpperZonalCan.dbc | LD | TrctorFrontHighMdWkLights |  | This parameter provides measured data from the tractor front high mounted work lights. 00 De-activated 01 Activated 10 Fault Detected 11 Not Available | 0 | 0 | 3 | 1 |  | {3: 'Not Available', 2: 'Fault Detected', 1: 'Activated', 0: 'De-activated'}
20700 | UpperZonalCan.dbc | LD | TractorFrontLowMdWkLights |  | This parameter provides measured data from the tractor front low mounted work lights. 00 De-activated 01 Activated 10 Fault Detected 11 Not Available | 0 | 0 | 3 | 1 |  | {3: 'Not Available', 2: 'Fault Detected', 1: 'Activated', 0: 'De-activated'}
20701 | UpperZonalCan.dbc | LD | TractorSideHighMdWkLights |  | This parameter provides measured data from the tractor side high mounted work lights. 00 De-activated 01 Activated 10 Fault Detected 11 Not Available | 0 | 0 | 3 | 1 |  | {3: 'Not Available', 2: 'Fault Detected', 1: 'Activated', 0: 'De-activated'}
20702 | UpperZonalCan.dbc | LD | TractorSideLowMdWkLights |  | This parameter provides measured data from the tractor side low mounted work lights. 00 De-activated 01 Activated 10 Fault Detected 11 Not Available | 0 | 0 | 3 | 1 |  | {3: 'Not Available', 2: 'Fault Detected', 1: 'Activated', 0: 'De-activated'}
20703 | UpperZonalCan.dbc | LD | TractorRearHighMdWkLights |  | This parameter provides measured data from the tractor rear high mounted work lights. 00 De-activated 01 Activated 10 Fault Detected 11 Not Available | 0 | 0 | 3 | 1 |  | {3: 'Not Available', 2: 'Fault Detected', 1: 'Activated', 0: 'De-activated'}
20704 | UpperZonalCan.dbc | LD | TractorRearLowMdWkLights |  | This parameter provides measured data from the tractor rear low mounted work lights. 00 De-activated 01 Activated 10 Fault Detected 11 Not Available | 0 | 0 | 3 | 1 |  | {3: 'Not Available', 2: 'Fault Detected', 1: 'Activated', 0: 'De-activated'}
20705 | UpperZonalCan.dbc | LD | TrctorUndersideMdWkLights |  | This parameter provides measured data from the tractor underside mounted work lights. 00 De-activated 01 Activated 10 Fault Detected 11 Not Available | 0 | 0 | 3 | 1 |  | {3: 'Not Available', 2: 'Fault Detected', 1: 'Activated', 0: 'De-activated'}
20706 | UpperZonalCan.dbc | LD | RearFogLights |  | This parameter provides measured data from the tractor and/or implement rear fog lights. 00 De-activated 01 Activated 10 Fault Detected 11 Not Available | 0 | 0 | 3 | 1 |  | {3: 'Not Available', 2: 'Fault Detected', 1: 'Activated', 0: 'De-activated'}
20707 | UpperZonalCan.dbc | LD | TractorMarkerLight |  | This parameter provides measured data from the tractor and attached implement marker lights, including front position lights, rear tail lights, side running lights, license plate lights and instruments and switch back lights. 00 De-activated 01 ... | 0 | 0 | 3 | 1 |  | {3: 'Not Available', 2: 'Fault Detected', 1: 'Activated', 0: 'De-activated'}
20708 | UpperZonalCan.dbc | LD | ImplementMarkerLight |  | This parameter provides measured data from an attached implement marker lights, including front position lights, rear tail lights, side running lights, license plate lights and instruments and switch back lights. 00 De-activated 01 Activated 10 ... | 0 | 0 | 3 | 1 |  | {3: 'Not Available', 2: 'Fault Detected', 1: 'Activated', 0: 'De-activated'}
20709 | UpperZonalCan.dbc | LD | TractorClearanceLight |  | This parameter provides measured data from the tractor high mounted clearance and center ID lights. 00 De-activated 01 Activated 10 Fault Detected 11 Not Available | 0 | 0 | 3 | 1 |  | {3: 'Not Available', 2: 'Fault Detected', 1: 'Activated', 0: 'De-activated'}
20710 | UpperZonalCan.dbc | LD | ImplementClearanceLight |  | This parameter provides measured data from an attached implement high mounted clearance lights. 00 De-activated 01 Activated 10 Fault Detected 11 Not Available | 0 | 0 | 3 | 1 |  | {3: 'Not Available', 2: 'Fault Detected', 1: 'Activated', 0: 'De-activated'}
20711 | UpperZonalCan.dbc | LD | LeftStopLight |  | This parameter provides measured data from the tractor and attached implement left stop lights. 00 De-activated 01 Activated 10 Fault Detected 11 Not Available | 0 | 0 | 3 | 1 |  | {3: 'Not Available', 2: 'Fault Detected', 1: 'Activated', 0: 'De-activated'}
20712 | UpperZonalCan.dbc | LD | RightStopLight |  | This parameter provides measured data from the tractor and attached implement right stop lights. 00 De-activated 01 Activated 10 Fault Detected 11 Not Available | 0 | 0 | 3 | 1 |  | {3: 'Not Available', 2: 'Fault Detected', 1: 'Activated', 0: 'De-activated'}
20713 | UpperZonalCan.dbc | LD | CenterStopLight |  | This parameter provides measured data from the tractor and attached implement center stop lights. 00 De-activated 01 Activated 10 Fault Detected 11 Not Available | 0 | 0 | 3 | 1 |  | {3: 'Not Available', 2: 'Fault Detected', 1: 'Activated', 0: 'De-activated'}
20714 | UpperZonalCan.dbc | LD | BackUpLightAndAlarmHorn |  | This parameter provides measured data from the back up lights and/ or associated alarm. 00 De-activated 01 Activated 10 Fault Detected 11 Not Available | 0 | 0 | 3 | 1 |  | {3: 'Not Available', 2: 'Fault Detected', 1: 'Activated', 0: 'De-activated'}
20715 | UpperZonalCan.dbc | LD | LeftTurnSignalLights |  | This parameter provides measured data from the tractor and attached implement left turn signal lights. 00 De-activated 01 Activated 10 Fault Detected 11 Not Available | 0 | 0 | 3 | 1 |  | {3: 'Not Available', 2: 'Fault Detected', 1: 'Activated', 0: 'De-activated'}
20716 | UpperZonalCan.dbc | LD | RightTurnSignalLights |  | This parameter provides measured data from the tractor and attached implement right turn signal lights. 00 De-activated 01 Activated 10 Fault Detected 11 Not Available | 0 | 0 | 3 | 1 |  | {3: 'Not Available', 2: 'Fault Detected', 1: 'Activated', 0: 'De-activated'}
20717 | UpperZonalCan.dbc | LD | RotatingBeaconLight |  | This parameter provides measured data from the beacon light on tractor or attached implements. 00 De-activated 01 Activated 10 Fault Detected 11 Not Available | 0 | 0 | 3 | 1 |  | {3: 'Not Available', 2: 'Fault Detected', 1: 'Activated', 0: 'De-activated'}
20718 | UpperZonalCan.dbc | LD | TractorFrontFogLights |  | This parameter provides measured data from the tractor front fog lights. 00 De-activated 01 Activated 10 Fault Detected 11 Not Available | 0 | 0 | 3 | 1 |  | {3: 'Not Available', 2: 'Fault Detected', 1: 'Activated', 0: 'De-activated'}
20719 | UpperZonalCan.dbc | LD | HighBeamHeadLight |  | This parameter provides measured data from the tractor high beam head light lamps. 00 De-activated 01 Activated 10 Fault Detected 11 Not Available | 0 | 0 | 3 | 1 |  | {3: 'Not Available', 2: 'Fault Detected', 1: 'Activated', 0: 'De-activated'}
20720 | UpperZonalCan.dbc | LD | LowBeamHeadLight |  | This parameter provides measured data from the tractor low beam head light lamps. 00 De-activated 01 Activated 10 Fault Detected 11 Not Available | 0 | 0 | 3 | 1 |  | {3: 'Not Available', 2: 'Fault Detected', 1: 'Activated', 0: 'De-activated'}
20721 | UpperZonalCan.dbc | LD | AltBeamHeadLight |  | This parameter provides measured data from the tractor alternate beam head light lamps. 00 De-activated 01 Activated 10 Fault Detected 11 Not Available | 0 | 0 | 3 | 1 |  | {3: 'Not Available', 2: 'Fault Detected', 1: 'Activated', 0: 'De-activated'}
20722 | UpperZonalCan.dbc | LD | RunningLight |  | This parameter provides measured data from the vehicle's running lights. 00 De-activated 01 Activated 10 Fault Detected 11 Not Available | 0 | 0 | 3 | 1 |  | {3: 'Not Available', 2: 'Fault Detected', 1: 'Activated', 0: 'De-activated'}
20723 | UpperZonalCan.dbc | HornSwitchState | HornSwitchReq |  | True - horn switch request active False - horn switch request not active | 0 | 0 | 3 | 1 |  | {3: 'HornSwtReqNA', 2: 'HornSwtReqErr', 1: 'HornSwtReqOn', 0: 'HornSwtReqOff'}
20724 | UpperZonalCan.dbc | ThrHMIcomm | CoolantTank_2_LevelSt |  |  | 0 | 0 | 0 | 1 |  | {3: 'NA', 2: 'Reserved', 1: 'High', 0: 'Low'}
20725 | UpperZonalCan.dbc | ThrHMIcomm | CoolantTank_1_LevelSt |  |  | 0 | 0 | 0 | 1 |  | {3: 'NA', 2: 'Reserved', 1: 'High', 0: 'Low'}
20726 | UpperZonalCan.dbc | ThrHMIcomm | OverheatEvent_Overall |  |  | 0 | 0 | 0 | 1 |  | {3: 'Overheat_NA', 2: 'Overheat_Error', 1: 'Overheat_Detected', 0: 'Overheat_Not_Detected'}
20727 | UpperZonalCan.dbc | ThrHMIcomm | MalfunctionEvent_Overall |  |  | 0 | 0 | 0 | 1 |  | {3: 'NA', 2: 'Critical_Event', 1: 'Medium_Event', 0: 'Not_Detected'}
20728 | UpperZonalCan.dbc | ThrHMIcomm | OverheatEvent |  |  | 0 | 0 | 0 | 1 |  | {15: 'Overheat_NA', 14: 'Overheat_Error', 6: 'Overheat_Battery', 5: 'Overheat_DCDC', 4: 'Overheat_OBC', 3: 'Overheat_Gearbox', 2: 'Overheat_Motor', 1: 'Overheat_Invertor', 0: 'Overheat_Nothing'}
20729 | UpperZonalCan.dbc | ThrHMIcomm | ThermalSystemFault |  |  | 0 | 0 | 0 | 1 |  | {14: 'ThrFlt_Error', 15: 'ThrFlt_NA', 3: 'ThrFlt_DeviceFault', 2: 'ThrFlt_CAN_Comm', 1: 'ThrFlt_AmbOORange', 0: 'ThrFlt_Nothing'}
20730 | UpperZonalCan.dbc | RideHeightSensorRaw | HeightMeasured | mm | HeightMeasured = L*sin(RotationAngle), where L - sensor lever, default 50 mm accordance to Swoboda Ride Height Sensor specification | 0 | 0 | 255 | 1 |  | {}
20731 | UpperZonalCan.dbc | RideHeightSensorRaw | RotationAngle | deg | Raw Rotation Angle value which is obtained using the voltage-degree characteristic from Swoboda Ride Height Sensorspecification | 120 | 90 | 270 | 1 |  | {}
20732 | UpperZonalCan.dbc | DCDLS | DoorsSleepReadyState | - | The status of all vehicle doors | 0 | 0 | 3 | 1 |  | {3: 'Not Available', 1: 'All doors standstill', 0: 'Any door moving'}
20733 | UpperZonalCan.dbc | DCDLS | ServiceHatchLatchState |  |  | 0 | 0 | 0 | 1 |  | {3: 'NA', 2: 'Fault', 1: 'Open', 0: 'Closed'}
20734 | UpperZonalCan.dbc | DCDLS | CargoSideDoorLatchState | - | Actual state of the door latch | 0 | 0 | 3 | 1 |  | {3: 'Not Available', 2: 'Error', 1: 'Latched', 0: 'Unlatched'}
20735 | UpperZonalCan.dbc | DCDLS | CargoRearDoorLatchState | - | Actual state of the door latch | 0 | 0 | 3 | 1 |  | {3: 'Not Available', 2: 'Error', 1: 'Latched', 0: 'Unlatched'}
20736 | UpperZonalCan.dbc | DCDLS | BulkheadDoorLatchState | - | Actual state of the door latch | 0 | 0 | 3 | 1 |  | {3: 'Not Available', 2: 'Error', 1: 'Latched', 0: 'Unlatched'}
20737 | UpperZonalCan.dbc | DCDLS | PassDoorLatchState | - | Actual state of the door latch | 0 | 0 | 3 | 1 |  | {3: 'Not Available', 2: 'Error', 1: 'Latched', 0: 'Unlatched'}
20738 | UpperZonalCan.dbc | DCDLS | DriverDoorLatchState | - | Actual state of the door latch | 0 | 0 | 3 | 1 |  | {3: 'Not Available', 2: 'Error', 1: 'Latched', 0: 'Unlatched'}
20739 | UpperZonalCan.dbc | DCDLS | DoorsOpenState | - | The status of all vehicle doors | 0 | 0 | 3 | 1 |  | {3: 'Not Available', 2: 'Error', 1: 'All doors closed', 0: 'Any door opened'}
20740 | UpperZonalCan.dbc | VehicleKeyState | KeyRange | - | Key fob range state | 7 | 0 | 7 | 1 |  | {7: 'Not Available', 6: 'Error', 5: 'In Cabin', 4: 'In Use Range', 3: 'In Wake Up Range', 2: 'In Operational Range', 1: 'Out of Operational Range', 0: 'Lost'}
20741 | UpperZonalCan.dbc | VehicleKeyState | KeyCommand | - | Key fob command for doors central locking | 7 | 0 | 7 | 1 |  | {7: 'Not Available', 6: 'Error', 5: 'Reserved', 4: 'Reserved', 3: 'Reserved', 2: 'Find Car', 1: 'Fully Lock Vehicle', 0: 'Unlock Vehicle'}
20742 | UpperZonalCan.dbc | CENTLOCKIN_HMI | CentralLockRequest | - | State of user request for doors central locking | 7 | 0 | 7 | 1 |  | {7: 'Not Available', 6: 'Error', 5: 'Unlock Cargo Side Door', 4: 'Unlock Cargo Rear Door', 3: 'Unlock Passenger Door', 2: 'Unlock Driver Door', 1: 'Fully Lock Vehicle', 0: 'Unlock Vehicle'}
20743 | UpperZonalCan.dbc | VehicleSecurity | VehSec_CRC |  |  | 0 | 0 | 255 | 1 |  | {}
20744 | UpperZonalCan.dbc | VehicleSecurity | VehSec_CNT |  |  | 0 | 0 | 15 | 1 |  | {}
20745 | UpperZonalCan.dbc | VehicleSecurity | KeyfobBatteryState |  | Actual State of the Keyfob Battery | 0 | 0 | 7 | 1 |  | {7: 'NA', 6: 'Error', 5: 'Reserved', 4: 'Reserved', 3: 'Reserved', 2: 'Critical Level', 1: 'Low Level', 0: 'Battery OK'}
20746 | UpperZonalCan.dbc | VehicleSecurity | SecurityWakeUpRequest |  |  | 3 | 0 | 3 | 1 |  | {3: 'NA', 2: 'Error', 1: 'SecurityWakeUp', 0: 'SecurityNotWakeUp'}
20747 | UpperZonalCan.dbc | VehicleSecurity | SecurityReadyToSleep |  |  | 3 | 0 | 3 | 1 |  | {3: 'NA', 2: 'Error', 1: 'Security Ready', 0: 'Security Not Ready'}
20748 | UpperZonalCan.dbc | VehicleSecurity | VehicleLockState |  |  | 0 | 0 | 3 | 1 |  | {3: 'NA', 2: 'Error', 1: 'Unlocked', 0: 'Locked'}
20749 | UpperZonalCan.dbc | VehicleSecurity | DriveSecurityState |  |  | 0 | 0 | 3 | 1 |  | {3: 'NA', 2: 'Error', 1: 'Unlocked', 0: 'Locked'}
20750 | UpperZonalCan.dbc | CENTLOCKIN_KeyFob | CentralLockRequest | - | State of user request for doors central locking | 0 | 0 | 7 | 1 |  | {7: 'Not Available', 6: 'Error', 5: 'Unlock Cargo Side Door', 4: 'Unlock Cargo Rear Door', 3: 'Unlock Passenger Door', 2: 'Unlock Driver Door', 1: 'Fully Lock Vehicle', 0: 'Unlock Vehicle'}
20751 | UpperZonalCan.dbc | CN | CrashChecksum |  | The Crash Checksum is used to verify the signal path from the airbag ECU to other devices in case of a crash. The 4 bit checksum is the sum of the high nibble and the low nibble of the sum of the identifier, the first 7 data bytes and the 4 bit ... | 0 | 0 | 15 | 1 |  | {}
20752 | UpperZonalCan.dbc | CN | CrashCounter |  | The Crash Counter prevents other ECUs from reacting to a faulty transmission of the Crash Notification PGN and serves as a safety mechanism. The Crash Counter becomes incremented by 1 for every sent message, starting with '0'. (0 follows 15) | 0 | 0 | 15 | 1 |  | {}
20753 | UpperZonalCan.dbc | CN | CrashType |  | Type of crash event. 00001 = frontal crash 00010 = rear crash 00100 = side crash (left) 01000 = side crash (right) 10000 = rollover It is possible to combine different Crash Types. (e.g. frontal and side crash (left) = 00101) | 0 | 0 | 31 | 1 |  | {16: 'rollover', 8: 'side crash, right)', 4: 'side crash, left)', 2: 'rear crash', 1: 'frontal crash'}
20754 | UpperZonalCan.dbc | DD1 | EngOilFilterDiffPress7471 | kPa | Change in engine oil pressure, measured across the filter, due to the filter and any accumulation of solid or semisolid material on or in the filter. See SPN 99 for alternate resolution. | 0 | 0 | 1250 | 5 |  | {}
20755 | UpperZonalCan.dbc | DD1 | FuelLevel2 | % | Ratio of volume of fuel to the total volume of fuel in the second or right-side storage container. When Fuel Level 2 is not used, Fuel Level 1 (SPN 96) represents the total fuel in all fuel storage containers. | 0 | 0 | 100 | 0.4 |  | {}
20756 | UpperZonalCan.dbc | DD1 | CargoAmbientTemp | C | Temperature of air inside vehicle container used to accommodate cargo. | 0 | -273 | 1734.9688 | 0.03125 |  | {}
20757 | UpperZonalCan.dbc | DD1 | EngOilFilterDiffPress | kPa | Change in engine oil pressure, measured across the filter, due to the filter and any accumulation of solid or semisolid material on or in the filter. See SPN 7471 for alternate resolution. | 0 | 0 | 125 | 0.5 |  | {}
20758 | UpperZonalCan.dbc | DD1 | EngFuelFilterDiffPress | kPa | Change in fuel delivery pressure, measured across the filter, due to accumulation of solid or semisolid matter on the filter element. | 0 | 0 | 500 | 2 |  | {}
20759 | UpperZonalCan.dbc | DD1 | FuelLevel1 | % | Ratio of volume of fuel to the total volume of fuel storage container. When Fuel Level 2 (SPN 38) is not used, Fuel Level 1 represents the total fuel in all fuel storage containers. When Fuel Level 2 is used, Fuel Level 1 represents the fuel level ... | 0 | 0 | 100 | 0.4 |  | {}
20760 | UpperZonalCan.dbc | DD1 | WasherFluidLevel | % | Ratio of volume of liquid to total container volume of fluid reservoir in windshield wash system. | 0 | 0 | 100 | 0.4 |  | {}
20761 | UpperZonalCan.dbc | WPRWSH_UserRequest | WipeRequest |  | Request from the HMI to the Wiper Controller. | 0 | 0 | 7 | 1 |  | {7: 'WPR_NA', 6: 'WPR_Reserved', 5: 'WPR_Auto', 4: 'WPR_HighSpeed', 3: 'WPR_LowSpeed', 2: 'WPR_Intermittent', 1: 'WPR_SingleStroke', 0: 'WPR_TurnOff'}
20762 | UpperZonalCan.dbc | WPRWSH_UserRequest | WashRequest |  | Request from the HMI to the Washer Controller. | 0 | 0 | 3 | 1 |  | {3: 'NA', 2: 'Error', 1: 'WSH_TurnOn', 0: 'WSH_TurnOff'}
20763 | UpperZonalCan.dbc | RideHeight_Info | RideHeight_Value |  |  | 0 | 0 | 0 | 1 |  | {0: 'Nominal', 1: 'Upper', 2: 'Lower', 3: 'Kneeling', 4: 'JackMode', 5: 'Fault', 6: 'NA', 7: 'Reserved'}
20764 | UpperZonalCan.dbc | VehicleWeight2 | RotationAngleRR | deg | Raw Rotation Angle value which is obtained using the voltage-degree characteristic from Swoboda Ride Height Sensor specification | 120 | 90 | 270 | 1 |  | {}
20765 | UpperZonalCan.dbc | VehicleWeight2 | HeightMeasuredRR | mm | HeightMeasured = L*sin(RotationAngle), where L - sensor lever, default 50 mm accordance to Swoboda Ride Height Sensor specification offset is not taken into account | 0 | 0 | 255 | 1 |  | {}
20766 | UpperZonalCan.dbc | VehicleWeight2 | RotationAngleRL | deg | Raw Rotation Angle value which is obtained using the voltage-degree characteristic from Swoboda Ride Height Sensor specification | 120 | 90 | 270 | 1 |  | {}
20767 | UpperZonalCan.dbc | VehicleWeight2 | HeightMeasuredRL | mm | HeightMeasured = L*sin(RotationAngle), where L - sensor lever, default 50 mm accordance to Swoboda Ride Height Sensor specification offset is not taken into account | 0 | 0 | 255 | 1 |  | {}
20768 | UpperZonalCan.dbc | VehicleWeight2 | RotationAngleFR | deg | Raw Rotation Angle value which is obtained using the voltage-degree characteristic from Swoboda Ride Height Sensor specification | 120 | 90 | 270 | 1 |  | {}
20769 | UpperZonalCan.dbc | VehicleWeight2 | HeightMeasuredFR | mm | HeightMeasured = L*sin(RotationAngle), where L - sensor lever, default 50 mm accordance to Swoboda Ride Height Sensor specification offset is not taken into account | 0 | 0 | 255 | 1 |  | {}
20770 | UpperZonalCan.dbc | VehicleWeight2 | RotationAngleFL | deg | Raw Rotation Angle value which is obtained using the voltage-degree characteristic from Swoboda Ride Height Sensor specification | 120 | 90 | 270 | 1 |  | {}
20771 | UpperZonalCan.dbc | VehicleWeight2 | HeightMeasuredFL | mm | HeightMeasured = L*sin(RotationAngle), where L - sensor lever, default 50 mm accordance to Swoboda Ride Height Sensor specification offset is not taken into account | 0 | 0 | 255 | 1 |  | {}
20772 | UpperZonalCan.dbc | VehicleWeight0 | RHSensorsFault |  | Status of data flow from Ride Height Sensors | 0 | 0 | 3 | 1 |  | {3: 'NA', 2: 'Reserved', 1: 'RH Fault', 0: 'Ok'}
20773 | UpperZonalCan.dbc | VehicleWeight0 | PMSWarning |  | Figure of merit for ride height measurement. 00 - Ride height fully functional. Data is within sensor specification. 01 - Ride height degraded. Data is suspect due to environmental conditions. 10 - Error 11 - Not available | 0 | 0 | 3 | 1 |  | {3: 'NA', 2: 'Fault', 1: 'Active', 0: 'Off'}
20774 | UpperZonalCan.dbc | VehicleWeight0 | MinVehicleWeight | kg |  | 0 | 0 | 40000 | 10 |  | {}
20775 | UpperZonalCan.dbc | VehicleWeight0 | FrontAxleMaxLoad | kg |  | 0 | 0 | 65535 | 1 |  | {}
20776 | UpperZonalCan.dbc | VehicleWeight0 | VehicleGrossWeight | kg | Minimum value from ride height sensors measured on axles including distance unsprung mass | 0 | 0 | 65535 | 1 |  | {}
20777 | UpperZonalCan.dbc | VehicleWeight0 | FrontAxleLoad | kg |  | 0 | 0 | 65535 | 1 |  | {}
20778 | UpperZonalCan.dbc | VehicleWeight1 | MaxVehicleWeight | kg |  | 0 | 0 | 65535 | 1 |  | {}
20779 | UpperZonalCan.dbc | VehicleWeight1 | AngleY_out | deg |  | 0 | -45 | 45 | 1.5 |  | {}
20780 | UpperZonalCan.dbc | VehicleWeight1 | AngleX_out | deg |  | 0 | -45 | 45 | 1.5 |  | {}
20781 | UpperZonalCan.dbc | VehicleWeight1 | IMUFault |  | Status of data flow from IMU | 0 | 0 | 3 | 1 |  | {3: 'NA', 2: 'Reserved', 1: 'IMU Fault', 0: 'Ok'}
20782 | UpperZonalCan.dbc | VehicleWeight1 | RearAxleMaxLoad | kg |  | 0 | 0 | 65535 | 1 |  | {}
20783 | UpperZonalCan.dbc | VehicleWeight1 | RearAxleLoad | kg |  | 0 | 0 | 65535 | 1 |  | {}
20784 | UpperZonalCan.dbc | ACCS | SpprtVrblTrnsRpttnRtFrAcclrtnSns |  | Indicates which acceleration transmission rate are supported by the ECU in addition to the required 10 ms transmission rate. 00 - Reserve for SAE assignment 01 - Reserved for SAE assignment 10 - 20 ms rate supported 11 - ECU only supports ... | 0 | 0 | 3 | 1 |  | {3: 'ECU only supports standard transmission rate of 10 ms', 2: '20 ms rate supported', 1: 'Reserved for SAE assignment', 0: 'Reserve for SAE assignment'}
20785 | UpperZonalCan.dbc | ACCS | VrtclAcclrtnExRangeFigureOfMerit |  | Figure of merit for vertical acceleration measurement. 00 = vertical acceleration is fully functional. Data is within sensor specification 01 = verticalacceleration is degraded. Data is suspect due to enviromental conditions 10 = error 11 = ... | 0 | 0 | 3 | 1 |  | {3: 'not available', 2: 'error', 1: 'verticalacceleration is degraded', 0: 'vertical acceleration is fully functional'}
20786 | UpperZonalCan.dbc | ACCS | LngtdnlAcclrtnExRngFigureOfMerit |  | Figure of merit for longitudinal acceleration measurement. 00 = longitudinal acceleration is fully functional. Data is within sensor specification 01 = longitudinal acceleration is degraded. Data is suspect due to enviromental conditions 10 = ... | 0 | 0 | 3 | 1 |  | {3: 'not available', 2: 'error', 1: 'longitudinal acceleration is degraded', 0: 'longitudinal acceleration is fully functional'}
20787 | UpperZonalCan.dbc | ACCS | LtrlAcclrtonExRangeFigureOfMerit |  | Figure of merit for lateral acceleration measurement. 00 = lateral acceleration is fully functional. Data is within sensor specification 01 = lateral acceleration is degraded. Data is suspect due to enviromental conditions 10 = error 11 = not ... | 0 | 0 | 3 | 1 |  | {3: 'not available', 2: 'error', 1: 'lateral acceleration is degraded', 0: 'lateral acceleration is fully functional'}
20788 | UpperZonalCan.dbc | ACCS | VerticalAccelerationExRange | m/s | Indicates vertical acceleration of the vehicle and the effect of gravity (the component of vehicle acceleration vector along the Z-axis). A positive vertical acceleration signal of 1 gravity results when the vehicle is stationary on a horizontal ... | 0 | -320 | 322.55 | 0.01 |  | {}
20789 | UpperZonalCan.dbc | ACCS | LongitudinalAccelerationExRange | m/s | Indicates longitudinal acceleration of the vehicle (the component of vehicle acceleration vector along the X-axis). A positive longitudinal acceleration signal results when the vehicle speed increases in the forward direction. Longitudinal ... | 0 | -320 | 322.55 | 0.01 |  | {}
20790 | UpperZonalCan.dbc | ACCS | LateralAccelerationExRange | m/s | Indicates lateral acceleration of the vehicle (the component of vehicle acceleration vector along the Y-axis). A positive lateral acceleration signal results when the vehicle is accelerated to the left. This parameter is defined according to a ... | 0 | -320 | 322.55 | 0.01 |  | {}
20791 | UpperZonalCan.dbc | HeatdGlassState | WindowHeatedGlassSt |  |  | 3 | 0 | 3 | 1 |  | {3: 'Not available', 2: 'Error', 1: 'On', 0: 'Off'}
20792 | UpperZonalCan.dbc | HeatdGlassState | FrontDoorHeatedGlassSt |  |  | 3 | 0 | 3 | 1 |  | {3: 'Not available', 2: 'Error', 1: 'On', 0: 'Off'}
20793 | UpperZonalCan.dbc | HeatdGlassState | RearHeatedWindscreenSt |  |  | 3 | 0 | 3 | 1 |  | {3: 'Not available', 2: 'Error', 1: 'On', 0: 'Off'}
20794 | UpperZonalCan.dbc | HeatdGlassState | FrontHeatedWindscreenSt |  |  | 3 | 0 | 3 | 1 |  | {3: 'Not available', 2: 'Error', 1: 'On', 0: 'Off'}
20795 | UpperZonalCan.dbc | CDC | MirrorRight2HeatCmd |  | Command to activate heater for second mirror on the right side (passenger side for left-hand steer vehicle). Mirror heat may be expected to latch in the 'on' state upon receipt of the command, stay on while the command is 'take no action' and turn ... | 0 | 0 | 3 | 1 |  | {3: 'Take no action', 2: 'Reserved', 1: 'Mirror heat on', 0: 'Mirror heat off'}
20796 | UpperZonalCan.dbc | CDC | MirrorLeft2HeatCmd |  | Command to activate heater for second mirror on the left side (driver side for left-hand steer vehicle). Mirror heat may be expected to latch in the 'on' state upon receipt of the command, stay on while the command is 'take no action' and turn off ... | 0 | 0 | 3 | 1 |  | {3: 'Take no action', 2: 'Reserved', 1: 'Mirror heat on', 0: 'Mirror heat off'}
20797 | UpperZonalCan.dbc | CDC | MirrorRight1HeatCmd |  | Command to activate heater for primary mirror on the right side (passenger side for left-hand steer vehicle). Mirror heat may be expected to latch in the 'on' state upon receipt of the command, stay on while the command is 'take no action' and turn ... | 0 | 0 | 3 | 1 |  | {3: 'Take no action', 2: 'Reserved', 1: 'Mirror heat on', 0: 'Mirror heat off'}
20798 | UpperZonalCan.dbc | CDC | MirrorLeft1HeatCmd |  | Command to activate heater for primary mirror on the left side (driver side for left-hand steer vehicle). Mirror heat may be expected to latch in the 'on' state upon receipt of the command, stay on while the command is 'take no action' and turn off ... | 0 | 0 | 3 | 1 |  | {3: 'Take no action', 2: 'Reserved', 1: 'Mirror heat on', 0: 'Mirror heat off'}
20799 | UpperZonalCan.dbc | CDC | MirrorRight2VerticalCmd |  | Commands vertical position change of the second mirror on the right side (passenger side for lefthand steer vehicles). 00 = Move up 01 = Move down 10 = Reserved 11 = Take no action | 0 | 0 | 3 | 1 |  | {3: 'Take no action', 2: 'Reserved', 1: 'Move down', 0: 'Move up'}
20800 | UpperZonalCan.dbc | CDC | MirrorRight2HorizontalCmd |  | Commands horizontal position change of the second mirror on the right side (passenger side for lefthand steer vehicles). 00 = Move left 01 = Move right 10 = Reserved 11 = Take no action | 0 | 0 | 3 | 1 |  | {3: 'Take no action', 2: 'Reserved', 1: 'Move right', 0: 'Move left'}
20801 | UpperZonalCan.dbc | CDC | MirrorLeft2VerticalCmd |  | Commands vertical position change of the second mirror on the left side (driver side for left-hand steer vehicles). 00 = Move up 01 = Move down 10 = Reserved 11 = Take no action | 0 | 0 | 3 | 1 |  | {3: 'Take no action', 2: 'Reserved', 1: 'Move down', 0: 'Move up'}
20802 | UpperZonalCan.dbc | CDC | MirrorLeft2HorizontalCmd |  | Commands horizontal position change of the second mirror on the left side (driver side for left-hand steer vehicles). 00 = Move left 01 = Move right 10 = Reserved 11 = Take no action | 0 | 0 | 3 | 1 |  | {3: 'Take no action', 2: 'Reserved', 1: 'Move right', 0: 'Move left'}
20803 | UpperZonalCan.dbc | CDC | MirrorRight1VerticalCmd |  | Commands vertical position change of the primary mirror on the right side (passenger side for lefthand steer vehicles). 00 = Move up 01 = Move down 10 = Reserved 11 = Take no action | 0 | 0 | 3 | 1 |  | {3: 'Take no action', 2: 'Reserved', 1: 'Move down', 0: 'Move up'}
20804 | UpperZonalCan.dbc | CDC | MirrorRight1HorizontalCmd |  | Commands horizontal position change of the primary mirror on the right side (passenger side for lefthand steer vehicles). 00 = Move left 01 = Move right 10 = Reserved 11 = Take no action | 0 | 0 | 3 | 1 |  | {3: 'Take no action', 2: 'Reserved', 1: 'Move right', 0: 'Move left'}
20805 | UpperZonalCan.dbc | CDC | MirrorLeft1VerticalCmd |  | Commands vertical position change of the primary mirror on the left side (driver side for left-hand steer vehicles). 00 = Move up 01 = Move down 10 = Reserved 11 = Take no action | 0 | 0 | 3 | 1 |  | {3: 'Take no action', 2: 'Reserved', 1: 'Move down', 0: 'Move up'}
20806 | UpperZonalCan.dbc | CDC | MirrorLeft1HorizontalCmd |  | Commands horizontal position change of the primary mirror on the left side (driver side for left-hand steer vehicles). 00 = Move left 01 = Move right 10 = Reserved 11 = Take no action | 0 | 0 | 3 | 1 |  | {3: 'Take no action', 2: 'Reserved', 1: 'Move right', 0: 'Move left'}
20807 | UpperZonalCan.dbc | CDC | RightRearWindowPosCmd |  | Commands position change of the right rear window. 000 = Window move up 001 = Window move down 010 = Window auto up 011 = Window auto down 100 = Reserved 101 = Reserved 110 = Reserved 111 = Take no action | 0 | 0 | 7 | 1 |  | {7: 'Take no action', 6: 'Reserved', 5: 'Reserved', 4: 'Reserved', 3: 'Window auto down', 2: 'Window auto up', 1: 'Window move down', 0: 'Window move up'}
20808 | UpperZonalCan.dbc | CDC | LeftRearWindowPosCmd |  | Commands position change of left rear window. 000 = Window move up 001 = Window move down 010 = Window auto up 011 = Window auto down 100 = Reserved 101 = Reserved 110 = Reserved 111 = Take no action | 0 | 0 | 7 | 1 |  | {7: 'Take no action', 6: 'Reserved', 5: 'Reserved', 4: 'Reserved', 3: 'Window auto down', 2: 'Window auto up', 1: 'Window move down', 0: 'Window move up'}
20809 | UpperZonalCan.dbc | CDC | RightFrontWindowPosCmd |  | Commands position change of right front window (passenger door window on left-hand steer vehicles). 000 = Window move up 001 = Window move down 010 = Window auto up 011 = Window auto down 100 = Reserved 101 = Reserved 110 = Reserved 111 = ... | 0 | 0 | 7 | 1 |  | {7: 'Take no action', 6: 'Reserved', 5: 'Reserved', 4: 'Reserved', 3: 'Window auto down', 2: 'Window auto up', 1: 'Window move down', 0: 'Window move up'}
20810 | UpperZonalCan.dbc | CDC | LeftFrontWindowPosCmd |  | Commands position change of left front window (driver door window on left-hand steer vehicles). 000 = Window move up 001 = Window move down 010 = Window auto up 011 = Window auto down 100 = Reserved 101 = Reserved 110 = Reserved 111 = Take ... | 0 | 0 | 7 | 1 |  | {7: 'Take no action', 6: 'Reserved', 5: 'Reserved', 4: 'Reserved', 3: 'Window auto down', 2: 'Window auto up', 1: 'Window move down', 0: 'Window move up'}
20811 | UpperZonalCan.dbc | CDC | RemoteCabDoorLockReq |  | Request to the cab door lock controller from Remote Keyless Entry or or other external device to lock or unlock doors. This parameter is different from Cab Doors Lock Actuation Command (SPN xxxx) because this is a request to actuate door locks ... | 0 | 0 | 7 | 1 |  | {7: 'Take no action', 6: 'Reserved', 5: 'Request lock all cab door latches', 4: 'Request unlock all cab door latches', 3: 'Request unlock right rear cab door latch', 2: 'Request unlock left rear cab door latch', 1: 'Request unlock right front cab door latch', 0: 'Request unlock left front cab door latch'}
20812 | UpperZonalCan.dbc | CDC | DoorsLockActCmd |  | Commands cab door latch state change: lock or unlock. 000 = Unlock left front cab door latch (driver door on LH steer vehicles) 001 = Unlock right front cab door latch (front passenger door for LH steer vehicles) 010 = Unlock left rear cab door ... | 0 | 0 | 7 | 1 |  | {7: 'Take no action', 6: 'Reserved', 5: 'Lock all cab door latches', 4: 'Unlock all cab door latches', 3: 'Unlock right rear cab door latch', 2: 'Unlock left rear cab door latch', 1: 'Unlock right front cab door latch', 0: 'Unlock left front cab door latch'}
20813 | UpperZonalCan.dbc | WPRWSH_WiperFaults | WiperSilenceFault |  | Indicates if Wiper Driver feedback is not on CAN network. | 0 | 0 | 1 | 1 |  | {}
20814 | UpperZonalCan.dbc | WPRWSH_WiperFaults | WiperHomePosFault |  | Indicates if Wiper failed ''home position''. | 0 | 0 | 1 | 1 |  | {}
20815 | UpperZonalCan.dbc | WPRWSH_WiperFaults | WiperControlFault |  | Indicates if Wiper failed to execute command from the Wiper Controller. | 0 | 0 | 1 | 1 |  | {}
20816 | UpperZonalCan.dbc | WPRWSH_RainData | RainIntensity |  | Rain intensity logical interpretation. | 0 | 0 | 7 | 1 |  | {7: 'RAIN_NA', 6: 'RAIN_Error', 5: 'RAIN_Reserved2', 4: 'RAIN_Reserved1', 3: 'RAIN_High', 2: 'RAIN_Medium', 1: 'RAIN_Low', 0: 'RAIN_Off'}
20817 | UpperZonalCan.dbc | WPRWSH_WiperArbReq | WipeArbRequest |  | Represent selected wiper status for HMI | 0 | 0 | 5 | 1 |  | {7: 'WPR_NA', 6: 'WPR_Reserved', 5: 'WPR_Auto', 4: 'WPR_HighSpeed', 3: 'WPR_LowSpeed', 2: 'WPR_Intermittent', 1: 'WPR_SingleStroke', 0: 'WPR_TurnOff'}
20818 | UpperZonalCan.dbc | ImmoState | ImmoState |  |  | 0 | 0 | 3 | 1 |  | {3: 'NA', 2: 'Error', 1: 'Unlocked', 0: 'Locked'}
20819 | UpperZonalCan.dbc | EBC1 | TrctrMntdTrailerABSWarningSignal |  | This parameter commands the tractor-mounted trailer ABS optical warning signal. 00 Off 01 On 10 Reserved 11 Take no action | 0 | 0 | 3 | 1 |  | {3: 'Take no action', 2: 'Reserved', 1: 'On', 0: 'Off'}
20820 | UpperZonalCan.dbc | EBC1 | TrailerABSStatus |  | State signal which indicates that ABS in the trailer is actively controlling the brakes. A message is sent to the tractor from the trailer (i.e. by PLC). The receiving device in the tractor transfers this information to the J1939 network. At the ... | 0 | 0 | 3 | 1 |  | {3: 'Trailer ABS Status Information Not Available or Parameter Not Supported', 2: 'Reserved', 1: 'Trailer ABS Active', 0: 'Trailer ABS Status Information Available But Not Active'}
20821 | UpperZonalCan.dbc | EBC1 | HaltBrakeSwitch |  | Switch signal which indicates the position of the halt brake switch. 00 Halt brake switch passive 01 Halt brake switch active 10 Error 11 Not available | 0 | 0 | 3 | 1 |  | {3: 'Not available', 2: 'Error', 1: 'Halt brake switch active', 0: 'Halt brake switch passive'}
20822 | UpperZonalCan.dbc | EBC1 | SrcAddrssOfCntrllngDvcFrBrkeCtrl |  | The source address of the SAE J1939 device currently controlling the brake system. Its value may be the source address of the ECU transmitting the message (which means that no external SAE J1939 message is providing the active command) or the source ... | 0 | 0 | 253 | 1 |  | {}
20823 | UpperZonalCan.dbc | EBC1 | ATC_ASRInformationSignal |  | This parameter commands the ATC/ASR driver information signal, for example a dash lamp. 00 Off 01 On 10 Reserved 11 Take no action | 0 | 0 | 3 | 1 |  | {3: 'Take no action', 2: 'Reserved', 1: 'On', 0: 'Off'}
20824 | UpperZonalCan.dbc | EBC1 | ABS_EBSAmberWarningSignal |  | This parameter commands the ABS/EBS amber/yellow optical warning signal 00 Off 01 On 10 Reserved 11 Take no action | 0 | 0 | 3 | 1 |  | {3: 'Take no action', 2: 'Reserved', 1: 'On', 0: 'Off'}
20825 | UpperZonalCan.dbc | EBC1 | EBSRedWarningSignal |  | This parameter commands the EBS red optical warning signal 00 Off 01 On 10 Reserved 11 Take no action | 0 | 0 | 3 | 1 |  | {3: 'Take no action', 2: 'Reserved', 1: 'On', 0: 'Off'}
20826 | UpperZonalCan.dbc | EBC1 | ABSFullyOperational |  | Signal which indicates whether an ABS system is fully operational or whether its functionality is reduced by a defect or by an intended action (e.g., by activation of an ABS-off-road switch or during special diagnostic procedures). There are cases ... | 0 | 0 | 3 | 1 |  | {3: 'Not available', 2: 'Reserved', 1: 'Fully Operational', 0: 'Not Fully Operational'}
20827 | UpperZonalCan.dbc | EBC1 | EngRetarderSelection | % | The position of the operator controlled selector, expressed as a percentage and determined by the ratio of the current position of the selector to its maximum possible position. Zero percent means no braking torque is requested by the operator from ... | 0 | 0 | 100 | 0.4 |  | {}
20828 | UpperZonalCan.dbc | EBC1 | RemoteAccelEnableSwitch |  | Switch signal which indicates that the remote accelerator has been enabled and controls the engine. 00 - Off 01 - On 10 - Error 11 - Not available NOTE-The accelerator interlock switch (see SPN 972) must be disabled in order for the remote ... | 0 | 0 | 3 | 1 |  | {3: 'Not available', 2: 'Error', 1: 'On', 0: 'Off'}
20829 | UpperZonalCan.dbc | EBC1 | EngAuxShutdownSwitch |  | Switch signal which requests that all engine fueling stop. 00 - Off 01 - On 10 - Error 11 - Not available | 0 | 0 | 3 | 1 |  | {3: 'Not available', 2: 'Error', 1: 'On', 0: 'Off'}
20830 | UpperZonalCan.dbc | EBC1 | EngDerateSwitch |  | Switch signal used to activate the torque limiting feature of the engine. The specific nature of torque limiting should be verified with the manufacturer. 00 - Off 01 - On 10 - Error 11 - Not available | 0 | 0 | 3 | 1 |  | {3: 'Not available', 2: 'Error', 1: 'On', 0: 'Off'}
20831 | UpperZonalCan.dbc | EBC1 | AccelInterlockSwitch |  | Switch signal used to disable the accelerator and remote accelerator inputs, causing the engine to return to idle. 00 - Off 01 - On 10 - Error 11 - Not available | 0 | 0 | 3 | 1 |  | {3: 'Not available', 2: 'Error', 1: 'On', 0: 'Off'}
20832 | UpperZonalCan.dbc | EBC1 | TractionCtrlOverrideSwitch |  | Switch signal which indicates the position of the traction control override switch. The traction control override signal disables the automatic traction control function allowing the wheels to spin. 00 - Off 01 - On 10 - Error 11 - Not ... | 0 | 0 | 3 | 1 |  | {3: 'Not available or not installed', 2: 'Error', 1: 'On', 0: 'Off'}
20833 | UpperZonalCan.dbc | EBC1 | ASRHillHolderSwitch |  | Switch signal which indicates the position of the ASR 'hill holder' switch. 00 - ASR 'hill holder' switch passive 01 - ASR 'hill holder' switch active 10 - Error 11 - Not available | 0 | 0 | 3 | 1 |  | {3: 'Not available', 2: 'Error', 1: "ASR 'hill holder' switch active", 0: "ASR 'hill holder' switch passive"}
20834 | UpperZonalCan.dbc | EBC1 | ASROffroadSwitch |  | Switch signal which indicates the position of the ASR off-road switch. 00 - ASR off-road switch passive 01 - ASR off-road switch active 10 - Error 11 - Not available | 0 | 0 | 3 | 1 |  | {3: 'Not available', 2: 'Error', 1: 'ASR off-road switch active', 0: 'ASR off-road switch passive'}
20835 | UpperZonalCan.dbc | EBC1 | ABSOffroadSwitch |  | Switch signal which indicates the position of the ABS off-road switch. 00 - ABS off-road switch passive 01 - ABS off-road switch active 10 - Error 11 - Not available | 0 | 0 | 3 | 1 |  | {3: 'Not available', 2: 'Error', 1: 'ABS off-road switch active', 0: 'ABS off-road switch passive'}
20836 | UpperZonalCan.dbc | EBC1 | BrakePedalPos | % | Ratio of brake pedal position to maximum pedal position. Used for electric brake applications. 0% means no braking. Also when there are two brake pedals on the machine (Left Brake Pedal Position SPN 3033 and Right Brake Pedal Position SPN 3032) the ... | 0 | 0 | 100 | 0.4 |  | {}
20837 | UpperZonalCan.dbc | EBC1 | EBSBrakeSwitch |  | Switch signal which indicates that the brake pedal is being pressed. The EBS brake switch is independent of the brake light switch and has no provisions for external connections. 00 - Brake pedal is not being pressed 01 - Brake pedal is being ... | 0 | 0 | 3 | 1 |  | {3: 'Not available', 2: 'Error', 1: 'Brake pedal is being pressed', 0: 'Brake pedal is not being pressed'}
20838 | UpperZonalCan.dbc | EBC1 | AntiLockBrakingActive |  | State signal which indicates that the ABS is active. The signal is set active when wheel brake pressure actually starts to be modulated by ABS and is reset to passive when all wheels are in a stable condition for a certain time. The signal can ... | 0 | 0 | 3 | 1 |  | {3: 'Not available', 2: 'Reserved', 1: 'ABS active', 0: 'ABS passive but installed'}
20839 | UpperZonalCan.dbc | EBC1 | ASRBrakeCtrlActive |  | State signal which indicates that ASR brake control is active. Active means that ASR actually controls wheel brake pressure at one or more wheels of the driven axle(s). 00 - ASR brake control passive but installed 01 - ASR brake control active 10 ... | 0 | 0 | 3 | 1 |  | {3: 'Not available', 2: 'Reserved', 1: 'ASR brake control active', 0: 'ASR brake control passive but installed'}
20840 | UpperZonalCan.dbc | EBC1 | ASREngCtrlActive |  | State signal which indicates that ASR engine control has been commanded to be active. Active means that ASR actually tries to control the engine. This state signal is independent of other control commands to the engine (e.g., from the transmission) ... | 0 | 0 | 3 | 1 |  | {3: 'Not available', 2: 'Reserved', 1: 'ASR engine control active', 0: 'ASR engine control passive but installed'}
20841 | UpperZonalCan.dbc | SeatSt | SigSeatSt |  | Center passenger seatmat state | 3 | 0 | 3 | 1 |  | {3: 'NA', 2: 'Error', 1: 'Occpd', 0: 'Free'}
20842 | UpperZonalCan.dbc | TP_TouchEvent | TouchFailState |  |  | 0 | 0 | 7 | 1 |  | {7: 'Not Available', 6: 'Error', 5: 'Reserved', 4: 'Reserved', 3: 'Reserved', 2: 'Failed On Touch', 1: 'Failed', 0: 'Not Failed'}
20843 | UpperZonalCan.dbc | TP_TouchEvent | TouchEvent |  |  | 0 | 0 | 7 | 1 |  | {7: 'Not Available', 6: 'Error', 5: 'Reserved', 4: 'Reserved', 3: 'Double Press', 2: 'Pressed', 1: 'Unpressed', 0: 'Off'}
20844 | UpperZonalCan.dbc | HVAC_ECU_Feedback | HVACFailure |  |  | 0 | 0 | 1 | 1 |  | {}
20845 | UpperZonalCan.dbc | HVAC_ECU_Feedback | Act2ActIntegrityFault |  |  | 0 | 0 | 1 | 1 |  | {}
20846 | UpperZonalCan.dbc | HVAC_ECU_Feedback | Act1ActIntegrityFault |  |  | 0 | 0 | 1 | 1 |  | {}
20847 | UpperZonalCan.dbc | HVAC_ECU_Feedback | RecircActIntegrityFault |  |  | 0 | 0 | 1 | 1 |  | {}
20848 | UpperZonalCan.dbc | HVAC_ECU_Feedback | BlowerIntegrityFault |  |  | 0 | 0 | 1 | 1 |  | {}
20849 | UpperZonalCan.dbc | HVAC_ECU_Feedback | TAirOutSensorIntegrityFault |  |  | 0 | 0 | 1 | 1 |  | {}
20850 | UpperZonalCan.dbc | HVAC_ECU_Feedback | TAirInSensorIntegrityFault |  |  | 0 | 0 | 1 | 1 |  | {}
20851 | UpperZonalCan.dbc | HVAC_ECU_Feedback | TChillerCoreSensorIntegrityFault |  |  | 0 | 0 | 1 | 1 |  | {}
20852 | UpperZonalCan.dbc | HVAC_ECU_Feedback | AirOutTemperature | C |  | 0 | -273 | 1774.9688 | 0.03125 |  | {}
20853 | UpperZonalCan.dbc | HVAC_ECU_Feedback | AirInTemperature | C |  | 0 | -273 | 1774.9688 | 0.03125 |  | {}
20854 | UpperZonalCan.dbc | HVAC_ECU_Feedback | ColdCoilTemperature | C |  | 0 | -273 | 1774.9688 | 0.03125 |  | {}
20855 | UpperZonalCan.dbc | AirHandler_Temperatures | BlowerSpeed | % |  | 0 | 0 | 102 | 0.4 |  | {}
20856 | UpperZonalCan.dbc | AirHandler_Temperatures | AirOutTemperature | C |  | 0 | -273 | 1774.97 | 0.03125 |  | {}
20857 | UpperZonalCan.dbc | AirHandler_Temperatures | AirInTemperature | C |  | 0 | -273 | 1774.97 | 0.03125 |  | {}
20858 | UpperZonalCan.dbc | AirHandler_Temperatures | ColdCoilTemperature | C |  | 0 | -273 | 1774.97 | 0.03125 |  | {}
20859 | UpperZonalCan.dbc | AirHandler_Status1 | Defrost_Act_Position | steps |  | 0 | 0 | 2550 | 10 |  | {}
20860 | UpperZonalCan.dbc | AirHandler_Status1 | Defrost_Act_Stall |  |  | 0 | 0 | 1 | 1 |  | {1: 'Stalled', 0: 'Normal'}
20861 | UpperZonalCan.dbc | AirHandler_Status1 | Defrost_Act_Voltage |  |  | 0 | 0 | 3 | 1 |  | {2: 'UnderVoltage', 1: 'OverVoltage', 0: 'Normal'}
20862 | UpperZonalCan.dbc | AirHandler_Status1 | Defrost_Act_Temp |  |  | 0 | 0 | 1 | 1 |  | {1: 'OverHeated', 0: 'Normal'}
20863 | UpperZonalCan.dbc | AirHandler_Status1 | Defrost_Act_Response |  |  | 0 | 0 | 1 | 1 |  | {1: 'Error', 0: 'Normal'}
20864 | UpperZonalCan.dbc | AirHandler_Status1 | Addressing_Status |  |  | 0 | 0 | 7 | 1 |  | {1: 'Addressing', 0: 'Not Addressing'}
20865 | UpperZonalCan.dbc | AirHandler_Status1 | Face_Act_Position | steps |  | 0 | 0 | 2550 | 10 |  | {}
20866 | UpperZonalCan.dbc | AirHandler_Status1 | Face_Act_Stall |  |  | 0 | 0 | 1 | 1 |  | {1: 'Stalled', 0: 'Normal'}
20867 | UpperZonalCan.dbc | AirHandler_Status1 | Face_Act_Voltage |  |  | 0 | 0 | 3 | 1 |  | {2: 'UnderVoltage', 1: 'OverVoltage', 0: 'Normal'}
20868 | UpperZonalCan.dbc | AirHandler_Status1 | Face_Act_Temp |  |  | 0 | 0 | 1 | 1 |  | {1: 'OverHeated', 0: 'Normal'}
20869 | UpperZonalCan.dbc | AirHandler_Status1 | Face_Act_Response |  |  | 0 | 0 | 1 | 1 |  | {1: 'Error', 0: 'Normal'}
20870 | UpperZonalCan.dbc | AirHandler_Status1 | Calibration_Status |  |  | 0 | 0 | 7 | 1 |  | {1: 'Calibrating', 0: 'Not Calibrating'}
20871 | UpperZonalCan.dbc | AirHandler_Status1 | Foot_Act_Position | steps |  | 0 | 0 | 2550 | 10 |  | {}
20872 | UpperZonalCan.dbc | AirHandler_Status1 | Foot_Act_Stall |  |  | 0 | 0 | 1 | 1 |  | {1: 'Stalled', 0: 'Normal'}
20873 | UpperZonalCan.dbc | AirHandler_Status1 | Foot_Act_Voltage |  |  | 0 | 0 | 3 | 1 |  | {2: 'UnderVoltage', 1: 'OverVoltage', 0: 'Normal'}
20874 | UpperZonalCan.dbc | AirHandler_Status1 | Foot_Act_Temp |  |  | 0 | 0 | 1 | 1 |  | {1: 'OverHeated', 0: 'Normal'}
20875 | UpperZonalCan.dbc | AirHandler_Status1 | Foot_Act_Response |  |  | 0 | 0 | 1 | 1 |  | {1: 'Error', 0: 'Normal'}
20876 | UpperZonalCan.dbc | AirHandler_Status1 | AirDirectionMode |  |  | 0 | 0 | 7 | 1 |  | {4: 'Screen', 3: 'Floor/Screen', 2: 'Floor', 1: 'Face/Floor', 0: 'Face'}
20877 | UpperZonalCan.dbc | AirHandler_Status1 | RecircActPosition | steps |  | 0 | 0 | 2550 | 10 |  | {}
20878 | UpperZonalCan.dbc | AirHandler_Status1 | RecircActStall |  |  | 0 | 0 | 1 | 1 |  | {1: 'Stalled', 0: 'Normal'}
20879 | UpperZonalCan.dbc | AirHandler_Status1 | RecircActVoltage |  |  | 0 | 0 | 3 | 1 |  | {2: 'UnderVoltage', 1: 'OverVoltage', 0: 'Normal'}
20880 | UpperZonalCan.dbc | AirHandler_Status1 | RecircActTemp |  |  | 0 | 0 | 1 | 1 |  | {1: 'OverHeated', 0: 'Normal'}
20881 | UpperZonalCan.dbc | AirHandler_Status1 | RecircActResponse |  |  | 0 | 0 | 1 | 1 |  | {1: 'Error', 0: 'Normal'}
20882 | UpperZonalCan.dbc | AirHandler_Status1 | RecircMode |  |  | 0 | 0 | 7 | 1 |  | {0: 'Recirc', 1: 'Fresh'}
20883 | UpperZonalCan.dbc | AirHandler_Control | Calibrate |  |  | 0 | 0 | 1 | 1 |  | {}
20884 | UpperZonalCan.dbc | AirHandler_Control | AutoAddress |  |  | 0 | 0 | 1 | 1 |  | {}
20885 | UpperZonalCan.dbc | AirHandler_Control | AirDirectionMode |  |  | 0 | 0 | 7 | 1 |  | {4: 'Screen', 3: 'Floor/Screen', 2: 'Floor', 1: 'Face/Floor', 0: 'Face'}
20886 | UpperZonalCan.dbc | AirHandler_Control | RecircMode |  |  | 0 | 0 | 7 | 1 |  | {0: 'Recirc', 1: 'Fresh'}
20887 | UpperZonalCan.dbc | AirHandler_Control | BlowerSpeed | % |  | 0 | 0 | 102 | 0.4 |  | {}
20888 | UpperZonalCan.dbc | ClimateHMIReq | UserSaloonTemperatureRequest | C |  | 21 | -273 | 1774.9688 | 0.03125 |  | {}
20889 | UpperZonalCan.dbc | ClimateHMIReq | UserSaloonClimateRequest |  |  | 0 | 0 | 7 | 1 |  | {7: 'NotAvailable', 3: 'Standby', 2: 'Demist', 1: 'Auto', 0: 'Ventilation'}
20890 | UpperZonalCan.dbc | ClimateHMIReq | UserCabinTemperatureRequest | C |  | 21 | -273 | 1774.9688 | 0.03125 |  | {}
20891 | UpperZonalCan.dbc | ClimateHMIReq | UserDemistRequest |  |  | 0 | 0 | 3 | 1 |  | {3: 'NA', 1: 'ON', 0: 'OFF'}
20892 | UpperZonalCan.dbc | ClimateHMIReq | UserClimateControlEnable |  |  | 0 | 0 | 3 | 1 |  | {3: 'NA', 1: 'Enabled', 0: 'Disabled'}
20893 | UpperZonalCan.dbc | ClimateHMIReq | UserCabinAirflowRequest |  |  | 0 | 0 | 7 | 1 |  | {7: 'NotAvailable', 2: 'Auto', 1: 'Max', 0: 'Min'}
20894 | UpperZonalCan.dbc | ClimateHMIReq | UserCabinClimateRequest |  |  | 0 | 0 | 7 | 1 |  | {7: 'NotAvailable', 3: 'Standby', 2: 'Demist', 1: 'Auto', 0: 'Ventilation'}
20895 | UpperZonalCan.dbc | ClimateHMIReq | UserCabinRecirculationRequest |  |  | 3 | 0 | 3 | 1 |  | {2: 'AUTO', 3: 'NOT AVAILABLE', 1: 'CLOSE', 0: 'OPEN'}
20896 | UpperZonalCan.dbc | ClimateHMIReq | HMIDirectionRequest |  |  | 0 | 0 | 0 | 1 |  | {7: 'NA', 5: 'Auto', 4: 'Windscreen/Floor', 3: 'Front/Floor', 2: 'Floor', 1: 'Front', 0: 'Windscreen'}
20897 | UpperZonalCan.dbc | Temperatures | Thot |  |  | 0 | -40 | 200 | 1 |  | {}
20898 | UpperZonalCan.dbc | Temperatures | Text |  |  | 0 | -40 | 200 | 1 |  | {}
20899 | UpperZonalCan.dbc | Temperatures | T_RfrLow |  |  | 0 | -40 | 200 | 1 |  | {}
20900 | UpperZonalCan.dbc | Temperatures | T_RfrHi |  |  | 0 | -40 | 200 | 1 |  | {}
20901 | UpperZonalCan.dbc | Temperatures | T4 |  |  | 0 | -40 | 200 | 1 |  | {}
20902 | UpperZonalCan.dbc | Temperatures | T3 |  |  | 0 | -40 | 200 | 1 |  | {}
20903 | UpperZonalCan.dbc | Temperatures | T2 |  |  | 0 | -40 | 200 | 1 |  | {}
20904 | UpperZonalCan.dbc | Temperatures | T1 |  |  | 0 | -40 | 200 | 1 |  | {}
20905 | UpperZonalCan.dbc | ClimateTempData | ActualSaloonTemperature | C |  | 0 | -273 | 1774.9688 | 0.03125 |  | {}
20906 | UpperZonalCan.dbc | ClimateTempData | ActualCabinTemperature | C |  | 0 | -273 | 1774.9688 | 0.03125 |  | {}
20907 | UpperZonalCan.dbc | ClimateTempData | TargetCabinTemperature | C |  | 0 | -273 | 1774.9688 | 0.03125 |  | {}
20908 | UpperZonalCan.dbc | AMB | RoadSurfaceTemp | C | Indicated temperature of road surface over which vehicle is operating. | 0 | -273 | 1734.9688 | 0.03125 |  | {}
20909 | UpperZonalCan.dbc | AMB | EngAirIntakeTemp | C | Temperature of air entering vehicle air induction system. | 0 | -40 | 210 | 1 |  | {}
20910 | UpperZonalCan.dbc | AMB | AmbientAirTemp | C | Temperature of air surrounding vehicle. | 0 | -273 | 1734.9688 | 0.03125 |  | {}
20911 | UpperZonalCan.dbc | AMB | CabInteriorTemp | C | Temperature of air inside the part of the vehicle that encloses the driver and vehicle operating controls. Note: See also SPN 1691. SPN 1662 is an additional diagnostic SPN associated with cab temperature. | 0 | -273 | 1734.9688 | 0.03125 |  | {}
20912 | UpperZonalCan.dbc | AMB | BarometricPress | kPa | Absolute air pressure of the atmosphere. | 0 | 0 | 125 | 0.5 |  | {}
20913 | UpperZonalCan.dbc | RLSensData | TGlass | C |  | 0 | 0 | 127.5 | 0.5 |  | {}
20914 | UpperZonalCan.dbc | RLSensData | SolarIrradiationRight | W/m2 |  | 0 | 0 | 1275 | 5 |  | {}
20915 | UpperZonalCan.dbc | RLSensData | TDew | C |  | 0 | 0 | 127.5 | 0.5 |  | {}
20916 | UpperZonalCan.dbc | RLSensData | SolarIrradiationLeft | W/m2 |  | 0 | 0 | 1275 | 5 |  | {}
20917 | UpperZonalCan.dbc | RLSensData | CabinHumidity | % |  | 0 | 0 | 127.5 | 0.5 |  | {}
20918 | UpperZonalCan.dbc | CabineDemand | CabineHeatingDemand |  |  | 0 | -100 | 100 | 1 |  | {}
20919 | UpperZonalCan.dbc | CabineDemand | CabineCoolingDemand |  |  | 0 | -100 | 100 | 1 |  | {}
20920 | UpperZonalCan.dbc | ClimateHMIState | HVACFailure |  |  | 0 | 0 | 1 | 1 |  | {}
20921 | UpperZonalCan.dbc | ClimateHMIState | CabinTempSensorIntegrityFault |  |  | 0 | 0 | 1 | 1 |  | {}
20922 | UpperZonalCan.dbc | ClimateHMIState | RainLightSensorIntegrityFault |  |  | 0 | 0 | 1 | 1 |  | {}
20923 | UpperZonalCan.dbc | ClimateHMIState | Act2ActIntegrityFault |  |  | 0 | 0 | 1 | 1 |  | {}
20924 | UpperZonalCan.dbc | ClimateHMIState | Act1ActIntegrityFault |  |  | 0 | 0 | 1 | 1 |  | {}
20925 | UpperZonalCan.dbc | ClimateHMIState | RecircActIntegrityFault |  |  | 0 | 0 | 1 | 1 |  | {}
20926 | UpperZonalCan.dbc | ClimateHMIState | BlowerIntegrityFault |  |  | 0 | 0 | 1 | 1 |  | {}
20927 | UpperZonalCan.dbc | ClimateHMIState | TAirOutSensorIntegrityFault |  |  | 0 | 0 | 1 | 1 |  | {}
20928 | UpperZonalCan.dbc | ClimateHMIState | TAirInSensorIntegrityFault |  |  | 0 | 0 | 1 | 1 |  | {}
20929 | UpperZonalCan.dbc | ClimateHMIState | TChillerCoreSensorIntegrityFault |  |  | 0 | 0 | 1 | 1 |  | {}
20930 | UpperZonalCan.dbc | ClimateHMIState | TargetTemperatureState | C |  | 21 | -273 | 1774.9688 | 0.03125 |  | {}
20931 | UpperZonalCan.dbc | ClimateHMIState | OutletSelectionState |  |  | 0 | 0 | 15 | 1 |  | {9: 'Error', 6: 'NA', 5: 'Auto', 4: 'Demist', 3: 'Demist/Feet', 2: 'Feet', 1: 'Face/Feet', 0: 'Face'}
20932 | UpperZonalCan.dbc | ClimateHMIState | DemistRequestState |  |  | 0 | 0 | 15 | 1 |  | {9: 'Error', 2: 'NA', 1: 'Enabled', 0: 'Disabled'}
20933 | UpperZonalCan.dbc | ClimateHMIState | ClimateControlEnableState |  |  | 0 | 0 | 15 | 1 |  | {9: 'Error', 2: 'NA', 1: 'Enabled', 0: 'Disabled'}
20934 | UpperZonalCan.dbc | ClimateHMIState | BlowerSpeedRequestState |  |  | 0 | 0 | 15 | 1 |  | {9: 'Error', 3: 'NA', 2: 'auto', 1: 'high_speed', 0: 'low_speed'}
20935 | UpperZonalCan.dbc | ClimateHMIState | CirculationRequestState |  |  | 0 | 0 | 15 | 1 |  | {9: 'Error', 3: 'NA', 2: 'Fresh', 1: 'Full_recirc', 0: 'Auto'}
20936 | UpperZonalCan.dbc | ClimateStatus | AirflowSpeedActual |  |  | 0 | 0 | 127.5 | 0.5 |  | {}
20937 | UpperZonalCan.dbc | ClimateStatus | AirFlowSpeedRequest | % |  | 0 | 0 | 102 | 0.4 |  | {}
20938 | UpperZonalCan.dbc | ClimateStatus | AirflowDirectionRequest |  |  | 0 | 0 | 7 | 1 |  | {7: 'NotAvailable', 4: 'Windscreen', 2: 'Floor', 3: 'Windscreen/Floor', 1: 'Front/Floor', 0: 'Front'}
20939 | UpperZonalCan.dbc | ClimateStatus | HVACMalfunctionSaloon |  |  | 0 | 0 | 0 | 1 |  | {3: 'NotAvailable', 1: 'Fault', 0: 'NoFault'}
20940 | UpperZonalCan.dbc | ClimateStatus | HVACMalfunctionCabin |  |  | 0 | 0 | 0 | 1 |  | {3: 'NotAvailable', 1: 'Fault', 0: 'NoFault'}
20941 | UpperZonalCan.dbc | ClimateStatus | RecirculationRequest |  |  | 0 | 0 | 3 | 1 |  | {3: 'NotAvailable', 1: 'On', 0: 'Off'}
20942 | UpperZonalCan.dbc | ClimateStatus | HVACModeSaloon |  |  | 0 | 0 | 0 | 1 |  | {7: 'NotAvailable', 3: 'Standby', 2: 'Cooling', 1: 'Heating', 0: 'Ventilation'}
20943 | UpperZonalCan.dbc | ClimateStatus | HVACModeCabin |  |  | 0 | 0 | 0 | 1 |  | {4: 'Ventilation', 7: 'NotAvailable', 3: 'Demist', 2: 'Heating', 1: 'Cooling', 0: 'Standby'}
20944 | UpperZonalCan.dbc | ClimateStatus | ClimateModeSaloon |  |  | 0 | 0 | 0 | 1 |  | {4: 'Reserved', 7: 'NotAvailable', 3: 'Standby', 2: 'Demist', 1: 'Auto', 0: 'Ventilation'}
20945 | UpperZonalCan.dbc | ClimateStatus | ClimateModeCabin |  |  | 0 | 0 | 0 | 1 |  | {4: 'Reserved', 7: 'NotAvailable', 3: 'Standby', 2: 'Demist', 1: 'Auto', 0: 'Ventilation'}
20946 | UpperZonalCan.dbc | ParkAssistRequest | paEnableReq |  |  | 0 | 0 | 0 | 1 |  | {2: 'NotAvailable', 1: 'Requested', 0: 'NotRequested'}
20947 | UpperZonalCan.dbc | ParkAssistRequest | paAutoReq |  |  | 0 | 0 | 255 | 1 |  | {2: 'NotAvailable', 1: 'Requested', 0: 'NotRequested'}
20948 | UpperZonalCan.dbc | SDIMeas1_SensorFSL_0 | SensorFSL_Echo1Height |  | Detected 1st echo: Height classification result for the reflection (low/high/unknown) | 0 | 0 | 3 | 1 |  | {0: 'ulsEchoHei_Ukwn', 1: 'ulsEchoHei_Lo', 2: 'ulsEchoHei_Hi', 3: 'ulsEchoHei_Ini'}
20949 | UpperZonalCan.dbc | SDIMeas1_SensorFSL_0 | SensorFSL_Echo2Dist | mm | Detected 2nd echo: Current distance of the track. U16_Max will be output in case no distance is measured | 0 | 0 | 65535 | 1 |  | {}
20950 | UpperZonalCan.dbc | SDIMeas1_SensorFSL_0 | SensorFSL_Echo1Dist | mm | Detected 1st echo: Current distance of the track. U16_Max will be output in case no distance is measured | 0 | 0 | 65535 | 1 |  | {}
20951 | UpperZonalCan.dbc | SDIMeas1_SensorFSL_0 | SensorFSL_Echo1NumDetn | Unitless | Detected 1st echo: Number of detections for the current track. This information shows the quality level of the distance | 0 | 0 | 255 | 1 |  | {}
20952 | UpperZonalCan.dbc | SDIMeas1_SensorFSL_0 | SensorFSL_BlindDist | mm | For each signalway the blind distance is provided | 0 | 0 | 1020 | 4 |  | {}
20953 | UpperZonalCan.dbc | SDIMeas1_SensorFSL_0 | SensorFSL_SignalWayId |  | Signal Way ID | 0 | 0 | 255 | 1 |  | {0: 'ulsSignalWayId_FSLtoFSL', 1: 'ulsSignalWayId_FOLtoFSL', 2: 'ulsSignalWayId_FSLtoFOL', 3: 'ulsSignalWayId_FOLtoFOL', 4: 'ulsSignalWayId_FILtoFOL', 5: 'ulsSignalWayId_FOLtoFIL', 6: 'ulsSignalWayId_FILtoFIL', 7: 'ulsSignalWayId_FIRtoFIL', 8: 'ulsSignalWayId_FILtoFIR', 9: 'ulsSignalWayId_FIRtoFIR', 10: 'ulsSignalWayId_FORtoFIR', 11: 'ulsSignalWayId_FIRtoFOR', 12: 'ulsSignalWayId_FORtoFOR', 13: 'ulsSignalWayId_FSRtoFOR', 14: 'ulsSignalWayId_FORtoFSR', 15: 'ulsSignalWayId_FSRtoFSR', 16: 'ulsSignalWayId_FCRtoFSR', 17: 'ulsSignalWayId_FSRtoFCR', 18: 'ulsSignalWayId_FCRtoFCR', 19: 'ulsSignalWayId_RCRtoFCR', 20: 'ulsSignalWayId_FCRtoRCR', 21: 'ulsSignalWayId_RCRtoRCR', 22: 'ulsSignalWayId_RSRtoRCR', 23: 'ulsSignalWayId_RCRtoRSR', 24: 'ulsSignalWayId_RSRtoRSR', 25: 'ulsSignalWayId_RORtoRSR', 26: 'ulsSignalWayId_RSRtoROR', 27: 'ulsSignalWayId_RORtoROR', 28: 'ulsSignalWayId_RIRtoROR', 29: 'ulsSignalWayId_RORtoRIR', 30: 'ulsSignalWayId_RIRtoRIR', 31: 'ulsSignalWayId_RILtoRIR', 32: 'ulsSignalWayId_RIRtoRIL', 33: 'ulsSignalWayId_RILtoRIL', 34: 'ulsSignalWayId_ROLtoRIL', 35: 'ulsSignalWayId_RILtoROL', 36: 'ulsSignalWayId_ROLtoROL', 37: 'ulsSignalWayId_RSLtoROL', 38: 'ulsSignalWayId_ROLtoRSL', 39: 'ulsSignalWayId_RSLtoRSL', 40: 'ulsSignalWayId_RCLtoRSL', 41: 'ulsSignalWayId_RSLtoRCL', 42: 'ulsSignalWayId_RCLtoRCL', 43: 'ulsSignalWayId_FCLtoRCL', 44: 'ulsSignalWayId_RCLtoFCL', 45: 'ulsSignalWayId_FCLtoFCL', 46: 'ulsSignalWayId_FSLtoFCL', 47: 'ulsSignalWayId_FCLtoFSL', 48: 'ulsSignalWayId_reserved1', 49: 'ulsSignalWayId_reserved2', 50: 'ulsSignalWayId_reserved3', 51: 'ulsSignalWayId_reserved4', 52: 'ulsSignalWayId_reserved5', 53: 'ulsSignalWayId_reserved6', 54: 'ulsSignalWayId_reserved7', 55: 'ulsSignalWayId_reserved8', 56: 'ulsSignalWayId_reserved9', 57: 'ulsSignalWayId_reserved10', 58: 'ulsSignalWayId_reserved11', 59: 'ulsSignalWayId_reserved12', 255: 'ulsSignalWayId_Undefind'}
20954 | UpperZonalCan.dbc | SDIMeas1_SensorRSL_0 | SensorRSL_Echo1Height |  | Detected 1st echo: Height classification result for the reflection (low/high/unknown) | 0 | 0 | 3 | 1 |  | {0: 'ulsEchoHei_Ukwn', 1: 'ulsEchoHei_Lo', 2: 'ulsEchoHei_Hi', 3: 'ulsEchoHei_Ini'}
20955 | UpperZonalCan.dbc | SDIMeas1_SensorRSL_0 | SensorRSL_Echo2Dist | mm | Detected 2nd echo: Current distance of the track. U16_Max will be output in case no distance is measured | 0 | 0 | 65535 | 1 |  | {}
20956 | UpperZonalCan.dbc | SDIMeas1_SensorRSL_0 | SensorRSL_Echo1Dist | mm | Detected 1st echo: Current distance of the track. U16_Max will be output in case no distance is measured | 0 | 0 | 65535 | 1 |  | {}
20957 | UpperZonalCan.dbc | SDIMeas1_SensorRSL_0 | SensorRSL_Echo1NumDetn | Unitless | Detected 1st echo: Number of detections for the current track. This information shows the quality level of the distance | 0 | 0 | 255 | 1 |  | {}
20958 | UpperZonalCan.dbc | SDIMeas1_SensorRSL_0 | SensorRSL_BlindDist | mm | For each signalway the blind distance is provided | 0 | 0 | 1020 | 4 |  | {}
20959 | UpperZonalCan.dbc | SDIMeas1_SensorRSL_0 | SensorRSL_SignalWayId |  | Signal Way ID | 0 | 0 | 255 | 1 |  | {0: 'ulsSignalWayId_FSLtoFSL', 1: 'ulsSignalWayId_FOLtoFSL', 2: 'ulsSignalWayId_FSLtoFOL', 3: 'ulsSignalWayId_FOLtoFOL', 4: 'ulsSignalWayId_FILtoFOL', 5: 'ulsSignalWayId_FOLtoFIL', 6: 'ulsSignalWayId_FILtoFIL', 7: 'ulsSignalWayId_FIRtoFIL', 8: 'ulsSignalWayId_FILtoFIR', 9: 'ulsSignalWayId_FIRtoFIR', 10: 'ulsSignalWayId_FORtoFIR', 11: 'ulsSignalWayId_FIRtoFOR', 12: 'ulsSignalWayId_FORtoFOR', 13: 'ulsSignalWayId_FSRtoFOR', 14: 'ulsSignalWayId_FORtoFSR', 15: 'ulsSignalWayId_FSRtoFSR', 16: 'ulsSignalWayId_FCRtoFSR', 17: 'ulsSignalWayId_FSRtoFCR', 18: 'ulsSignalWayId_FCRtoFCR', 19: 'ulsSignalWayId_RCRtoFCR', 20: 'ulsSignalWayId_FCRtoRCR', 21: 'ulsSignalWayId_RCRtoRCR', 22: 'ulsSignalWayId_RSRtoRCR', 23: 'ulsSignalWayId_RCRtoRSR', 24: 'ulsSignalWayId_RSRtoRSR', 25: 'ulsSignalWayId_RORtoRSR', 26: 'ulsSignalWayId_RSRtoROR', 27: 'ulsSignalWayId_RORtoROR', 28: 'ulsSignalWayId_RIRtoROR', 29: 'ulsSignalWayId_RORtoRIR', 30: 'ulsSignalWayId_RIRtoRIR', 31: 'ulsSignalWayId_RILtoRIR', 32: 'ulsSignalWayId_RIRtoRIL', 33: 'ulsSignalWayId_RILtoRIL', 34: 'ulsSignalWayId_ROLtoRIL', 35: 'ulsSignalWayId_RILtoROL', 36: 'ulsSignalWayId_ROLtoROL', 37: 'ulsSignalWayId_RSLtoROL', 38: 'ulsSignalWayId_ROLtoRSL', 39: 'ulsSignalWayId_RSLtoRSL', 40: 'ulsSignalWayId_RCLtoRSL', 41: 'ulsSignalWayId_RSLtoRCL', 42: 'ulsSignalWayId_RCLtoRCL', 43: 'ulsSignalWayId_FCLtoRCL', 44: 'ulsSignalWayId_RCLtoFCL', 45: 'ulsSignalWayId_FCLtoFCL', 46: 'ulsSignalWayId_FSLtoFCL', 47: 'ulsSignalWayId_FCLtoFSL', 48: 'ulsSignalWayId_reserved1', 49: 'ulsSignalWayId_reserved2', 50: 'ulsSignalWayId_reserved3', 51: 'ulsSignalWayId_reserved4', 52: 'ulsSignalWayId_reserved5', 53: 'ulsSignalWayId_reserved6', 54: 'ulsSignalWayId_reserved7', 55: 'ulsSignalWayId_reserved8', 56: 'ulsSignalWayId_reserved9', 57: 'ulsSignalWayId_reserved10', 58: 'ulsSignalWayId_reserved11', 59: 'ulsSignalWayId_reserved12', 255: 'ulsSignalWayId_Undefind'}
20960 | UpperZonalCan.dbc | SDIMeas11_SensorFSR_0 | SensorFSR_Echo1Height |  | Detected 1st echo: Height classification result for the reflection (low/high/unknown) | 0 | 0 | 3 | 1 |  | {0: 'ulsEchoHei_Ukwn', 1: 'ulsEchoHei_Lo', 2: 'ulsEchoHei_Hi', 3: 'ulsEchoHei_Ini'}
20961 | UpperZonalCan.dbc | SDIMeas11_SensorFSR_0 | SensorFSR_Echo2Dist | mm | Detected 2nd echo: Current distance of the track. U16_Max will be output in case no distance is measured | 0 | 0 | 65535 | 1 |  | {}
20962 | UpperZonalCan.dbc | SDIMeas11_SensorFSR_0 | SensorFSR_Echo1Dist | mm | Detected 1st echo: Current distance of the track. U16_Max will be output in case no distance is measured | 0 | 0 | 65535 | 1 |  | {}
20963 | UpperZonalCan.dbc | SDIMeas11_SensorFSR_0 | SensorFSR_Echo1NumDetn | Unitless | Detected 1st echo: Number of detections for the current track. This information shows the quality level of the distance | 0 | 0 | 255 | 1 |  | {}
20964 | UpperZonalCan.dbc | SDIMeas11_SensorFSR_0 | SensorFSR_BlindDist | mm | For each signalway the blind distance is provided | 0 | 0 | 1020 | 4 |  | {}
20965 | UpperZonalCan.dbc | SDIMeas11_SensorFSR_0 | SensorFSR_SignalWayId |  | Signal Way ID | 0 | 0 | 255 | 1 |  | {0: 'ulsSignalWayId_FSLtoFSL', 1: 'ulsSignalWayId_FOLtoFSL', 2: 'ulsSignalWayId_FSLtoFOL', 3: 'ulsSignalWayId_FOLtoFOL', 4: 'ulsSignalWayId_FILtoFOL', 5: 'ulsSignalWayId_FOLtoFIL', 6: 'ulsSignalWayId_FILtoFIL', 7: 'ulsSignalWayId_FIRtoFIL', 8: 'ulsSignalWayId_FILtoFIR', 9: 'ulsSignalWayId_FIRtoFIR', 10: 'ulsSignalWayId_FORtoFIR', 11: 'ulsSignalWayId_FIRtoFOR', 12: 'ulsSignalWayId_FORtoFOR', 13: 'ulsSignalWayId_FSRtoFOR', 14: 'ulsSignalWayId_FORtoFSR', 15: 'ulsSignalWayId_FSRtoFSR', 16: 'ulsSignalWayId_FCRtoFSR', 17: 'ulsSignalWayId_FSRtoFCR', 18: 'ulsSignalWayId_FCRtoFCR', 19: 'ulsSignalWayId_RCRtoFCR', 20: 'ulsSignalWayId_FCRtoRCR', 21: 'ulsSignalWayId_RCRtoRCR', 22: 'ulsSignalWayId_RSRtoRCR', 23: 'ulsSignalWayId_RCRtoRSR', 24: 'ulsSignalWayId_RSRtoRSR', 25: 'ulsSignalWayId_RORtoRSR', 26: 'ulsSignalWayId_RSRtoROR', 27: 'ulsSignalWayId_RORtoROR', 28: 'ulsSignalWayId_RIRtoROR', 29: 'ulsSignalWayId_RORtoRIR', 30: 'ulsSignalWayId_RIRtoRIR', 31: 'ulsSignalWayId_RILtoRIR', 32: 'ulsSignalWayId_RIRtoRIL', 33: 'ulsSignalWayId_RILtoRIL', 34: 'ulsSignalWayId_ROLtoRIL', 35: 'ulsSignalWayId_RILtoROL', 36: 'ulsSignalWayId_ROLtoROL', 37: 'ulsSignalWayId_RSLtoROL', 38: 'ulsSignalWayId_ROLtoRSL', 39: 'ulsSignalWayId_RSLtoRSL', 40: 'ulsSignalWayId_RCLtoRSL', 41: 'ulsSignalWayId_RSLtoRCL', 42: 'ulsSignalWayId_RCLtoRCL', 43: 'ulsSignalWayId_FCLtoRCL', 44: 'ulsSignalWayId_RCLtoFCL', 45: 'ulsSignalWayId_FCLtoFCL', 46: 'ulsSignalWayId_FSLtoFCL', 47: 'ulsSignalWayId_FCLtoFSL', 48: 'ulsSignalWayId_reserved1', 49: 'ulsSignalWayId_reserved2', 50: 'ulsSignalWayId_reserved3', 51: 'ulsSignalWayId_reserved4', 52: 'ulsSignalWayId_reserved5', 53: 'ulsSignalWayId_reserved6', 54: 'ulsSignalWayId_reserved7', 55: 'ulsSignalWayId_reserved8', 56: 'ulsSignalWayId_reserved9', 57: 'ulsSignalWayId_reserved10', 58: 'ulsSignalWayId_reserved11', 59: 'ulsSignalWayId_reserved12', 255: 'ulsSignalWayId_Undefind'}
20966 | UpperZonalCan.dbc | SDIMeas11_SensorRSR_0 | SensorRSR_Echo1Height |  | Detected 1st echo: Height classification result for the reflection (low/high/unknown) | 0 | 0 | 3 | 1 |  | {0: 'ulsEchoHei_Ukwn', 1: 'ulsEchoHei_Lo', 2: 'ulsEchoHei_Hi', 3: 'ulsEchoHei_Ini'}
20967 | UpperZonalCan.dbc | SDIMeas11_SensorRSR_0 | SensorRSR_Echo2Dist | mm | Detected 2nd echo: Current distance of the track. U16_Max will be output in case no distance is measured | 0 | 0 | 65655 | 1 |  | {}
20968 | UpperZonalCan.dbc | SDIMeas11_SensorRSR_0 | SensorRSR_Echo1Dist | mm | Detected 1st echo: Current distance of the track. U16_Max will be output in case no distance is measured | 0 | 0 | 65655 | 1 |  | {}
20969 | UpperZonalCan.dbc | SDIMeas11_SensorRSR_0 | SensorRSR_Echo1NumDetn | Unitless | Detected 1st echo: Number of detections for the current track. This information shows the quality level of the distance | 0 | 0 | 255 | 1 |  | {}
20970 | UpperZonalCan.dbc | SDIMeas11_SensorRSR_0 | SensorRSR_BlindDist | mm | For each signalway the blind distance is provided | 0 | 0 | 1020 | 4 |  | {}
20971 | UpperZonalCan.dbc | SDIMeas11_SensorRSR_0 | SensorRSR_SignalWayId |  | Signal Way ID | 0 | 0 | 255 | 1 |  | {0: 'ulsSignalWayId_FSLtoFSL', 1: 'ulsSignalWayId_FOLtoFSL', 2: 'ulsSignalWayId_FSLtoFOL', 3: 'ulsSignalWayId_FOLtoFOL', 4: 'ulsSignalWayId_FILtoFOL', 5: 'ulsSignalWayId_FOLtoFIL', 6: 'ulsSignalWayId_FILtoFIL', 7: 'ulsSignalWayId_FIRtoFIL', 8: 'ulsSignalWayId_FILtoFIR', 9: 'ulsSignalWayId_FIRtoFIR', 10: 'ulsSignalWayId_FORtoFIR', 11: 'ulsSignalWayId_FIRtoFOR', 12: 'ulsSignalWayId_FORtoFOR', 13: 'ulsSignalWayId_FSRtoFOR', 14: 'ulsSignalWayId_FORtoFSR', 15: 'ulsSignalWayId_FSRtoFSR', 16: 'ulsSignalWayId_FCRtoFSR', 17: 'ulsSignalWayId_FSRtoFCR', 18: 'ulsSignalWayId_FCRtoFCR', 19: 'ulsSignalWayId_RCRtoFCR', 20: 'ulsSignalWayId_FCRtoRCR', 21: 'ulsSignalWayId_RCRtoRCR', 22: 'ulsSignalWayId_RSRtoRCR', 23: 'ulsSignalWayId_RCRtoRSR', 24: 'ulsSignalWayId_RSRtoRSR', 25: 'ulsSignalWayId_RORtoRSR', 26: 'ulsSignalWayId_RSRtoROR', 27: 'ulsSignalWayId_RORtoROR', 28: 'ulsSignalWayId_RIRtoROR', 29: 'ulsSignalWayId_RORtoRIR', 30: 'ulsSignalWayId_RIRtoRIR', 31: 'ulsSignalWayId_RILtoRIR', 32: 'ulsSignalWayId_RIRtoRIL', 33: 'ulsSignalWayId_RILtoRIL', 34: 'ulsSignalWayId_ROLtoRIL', 35: 'ulsSignalWayId_RILtoROL', 36: 'ulsSignalWayId_ROLtoROL', 37: 'ulsSignalWayId_RSLtoROL', 38: 'ulsSignalWayId_ROLtoRSL', 39: 'ulsSignalWayId_RSLtoRSL', 40: 'ulsSignalWayId_RCLtoRSL', 41: 'ulsSignalWayId_RSLtoRCL', 42: 'ulsSignalWayId_RCLtoRCL', 43: 'ulsSignalWayId_FCLtoRCL', 44: 'ulsSignalWayId_RCLtoFCL', 45: 'ulsSignalWayId_FCLtoFCL', 46: 'ulsSignalWayId_FSLtoFCL', 47: 'ulsSignalWayId_FCLtoFSL', 48: 'ulsSignalWayId_reserved1', 49: 'ulsSignalWayId_reserved2', 50: 'ulsSignalWayId_reserved3', 51: 'ulsSignalWayId_reserved4', 52: 'ulsSignalWayId_reserved5', 53: 'ulsSignalWayId_reserved6', 54: 'ulsSignalWayId_reserved7', 55: 'ulsSignalWayId_reserved8', 56: 'ulsSignalWayId_reserved9', 57: 'ulsSignalWayId_reserved10', 58: 'ulsSignalWayId_reserved11', 59: 'ulsSignalWayId_reserved12', 255: 'ulsSignalWayId_Undefind'}
20972 | UpperZonalCan.dbc | SDIMeas3_SensorFOL_0 | SensorFOL_Echo1Height |  | Detected 1st echo: Height classification result for the reflection (low/high/unknown) | 0 | 0 | 3 | 1 |  | {0: 'ulsEchoHei_Ukwn', 1: 'ulsEchoHei_Lo', 2: 'ulsEchoHei_Hi', 3: 'ulsEchoHei_Ini'}
20973 | UpperZonalCan.dbc | SDIMeas3_SensorFOL_0 | SensorFOL_Echo2Dist | mm | Detected 2nd echo: Current distance of the track. U16_Max will be output in case no distance is measured | 0 | 0 | 65535 | 1 |  | {}
20974 | UpperZonalCan.dbc | SDIMeas3_SensorFOL_0 | SensorFOL_Echo1Dist | mm | Detected 1st echo: Current distance of the track. U16_Max will be output in case no distance is measured | 0 | 0 | 65535 | 1 |  | {}
20975 | UpperZonalCan.dbc | SDIMeas3_SensorFOL_0 | SensorFOL_Echo1NumDetn | Unitless | Detected 1st echo: Number of detections for the current track. This information shows the quality level of the distance | 0 | 0 | 255 | 1 |  | {}
20976 | UpperZonalCan.dbc | SDIMeas3_SensorFOL_0 | SensorFOL_BlindDist | mm | For each signalway the blind distance is provided | 0 | 0 | 1020 | 4 |  | {}
20977 | UpperZonalCan.dbc | SDIMeas3_SensorFOL_0 | SensorFOL_SignalWayId |  | Signal Way ID | 0 | 0 | 255 | 1 |  | {0: 'ulsSignalWayId_FSLtoFSL', 1: 'ulsSignalWayId_FOLtoFSL', 2: 'ulsSignalWayId_FSLtoFOL', 3: 'ulsSignalWayId_FOLtoFOL', 4: 'ulsSignalWayId_FILtoFOL', 5: 'ulsSignalWayId_FOLtoFIL', 6: 'ulsSignalWayId_FILtoFIL', 7: 'ulsSignalWayId_FIRtoFIL', 8: 'ulsSignalWayId_FILtoFIR', 9: 'ulsSignalWayId_FIRtoFIR', 10: 'ulsSignalWayId_FORtoFIR', 11: 'ulsSignalWayId_FIRtoFOR', 12: 'ulsSignalWayId_FORtoFOR', 13: 'ulsSignalWayId_FSRtoFOR', 14: 'ulsSignalWayId_FORtoFSR', 15: 'ulsSignalWayId_FSRtoFSR', 16: 'ulsSignalWayId_FCRtoFSR', 17: 'ulsSignalWayId_FSRtoFCR', 18: 'ulsSignalWayId_FCRtoFCR', 19: 'ulsSignalWayId_RCRtoFCR', 20: 'ulsSignalWayId_FCRtoRCR', 21: 'ulsSignalWayId_RCRtoRCR', 22: 'ulsSignalWayId_RSRtoRCR', 23: 'ulsSignalWayId_RCRtoRSR', 24: 'ulsSignalWayId_RSRtoRSR', 25: 'ulsSignalWayId_RORtoRSR', 26: 'ulsSignalWayId_RSRtoROR', 27: 'ulsSignalWayId_RORtoROR', 28: 'ulsSignalWayId_RIRtoROR', 29: 'ulsSignalWayId_RORtoRIR', 30: 'ulsSignalWayId_RIRtoRIR', 31: 'ulsSignalWayId_RILtoRIR', 32: 'ulsSignalWayId_RIRtoRIL', 33: 'ulsSignalWayId_RILtoRIL', 34: 'ulsSignalWayId_ROLtoRIL', 35: 'ulsSignalWayId_RILtoROL', 36: 'ulsSignalWayId_ROLtoROL', 37: 'ulsSignalWayId_RSLtoROL', 38: 'ulsSignalWayId_ROLtoRSL', 39: 'ulsSignalWayId_RSLtoRSL', 40: 'ulsSignalWayId_RCLtoRSL', 41: 'ulsSignalWayId_RSLtoRCL', 42: 'ulsSignalWayId_RCLtoRCL', 43: 'ulsSignalWayId_FCLtoRCL', 44: 'ulsSignalWayId_RCLtoFCL', 45: 'ulsSignalWayId_FCLtoFCL', 46: 'ulsSignalWayId_FSLtoFCL', 47: 'ulsSignalWayId_FCLtoFSL', 48: 'ulsSignalWayId_reserved1', 49: 'ulsSignalWayId_reserved2', 50: 'ulsSignalWayId_reserved3', 51: 'ulsSignalWayId_reserved4', 52: 'ulsSignalWayId_reserved5', 53: 'ulsSignalWayId_reserved6', 54: 'ulsSignalWayId_reserved7', 55: 'ulsSignalWayId_reserved8', 56: 'ulsSignalWayId_reserved9', 57: 'ulsSignalWayId_reserved10', 58: 'ulsSignalWayId_reserved11', 59: 'ulsSignalWayId_reserved12', 255: 'ulsSignalWayId_Undefind'}
20978 | UpperZonalCan.dbc | SDIMeas3_SensorROL_0 | SensorROL_Echo1Height |  | Detected 1st echo: Height classification result for the reflection (low/high/unknown) | 0 | 0 | 3 | 1 |  | {0: 'ulsEchoHei_Ukwn', 1: 'ulsEchoHei_Lo', 2: 'ulsEchoHei_Hi', 3: 'ulsEchoHei_Ini'}
20979 | UpperZonalCan.dbc | SDIMeas3_SensorROL_0 | SensorROL_Echo2Dist | mm | Detected 2nd echo: Current distance of the track. U16_Max will be output in case no distance is measured | 0 | 0 | 65535 | 1 |  | {}
20980 | UpperZonalCan.dbc | SDIMeas3_SensorROL_0 | SensorROL_Echo1Dist | mm | Detected 1st echo: Current distance of the track. U16_Max will be output in case no distance is measured | 0 | 0 | 65535 | 1 |  | {}
20981 | UpperZonalCan.dbc | SDIMeas3_SensorROL_0 | SensorROL_Echo1NumDetn | Unitless | Detected 1st echo: Number of detections for the current track. This information shows the quality level of the distance | 0 | 0 | 255 | 1 |  | {}
20982 | UpperZonalCan.dbc | SDIMeas3_SensorROL_0 | SensorROL_BlindDist | mm | For each signalway the blind distance is provided | 0 | 0 | 1020 | 4 |  | {}
20983 | UpperZonalCan.dbc | SDIMeas3_SensorROL_0 | SensorROL_SignalWayId |  | Signal Way ID | 0 | 0 | 255 | 1 |  | {0: 'ulsSignalWayId_FSLtoFSL', 1: 'ulsSignalWayId_FOLtoFSL', 2: 'ulsSignalWayId_FSLtoFOL', 3: 'ulsSignalWayId_FOLtoFOL', 4: 'ulsSignalWayId_FILtoFOL', 5: 'ulsSignalWayId_FOLtoFIL', 6: 'ulsSignalWayId_FILtoFIL', 7: 'ulsSignalWayId_FIRtoFIL', 8: 'ulsSignalWayId_FILtoFIR', 9: 'ulsSignalWayId_FIRtoFIR', 10: 'ulsSignalWayId_FORtoFIR', 11: 'ulsSignalWayId_FIRtoFOR', 12: 'ulsSignalWayId_FORtoFOR', 13: 'ulsSignalWayId_FSRtoFOR', 14: 'ulsSignalWayId_FORtoFSR', 15: 'ulsSignalWayId_FSRtoFSR', 16: 'ulsSignalWayId_FCRtoFSR', 17: 'ulsSignalWayId_FSRtoFCR', 18: 'ulsSignalWayId_FCRtoFCR', 19: 'ulsSignalWayId_RCRtoFCR', 20: 'ulsSignalWayId_FCRtoRCR', 21: 'ulsSignalWayId_RCRtoRCR', 22: 'ulsSignalWayId_RSRtoRCR', 23: 'ulsSignalWayId_RCRtoRSR', 24: 'ulsSignalWayId_RSRtoRSR', 25: 'ulsSignalWayId_RORtoRSR', 26: 'ulsSignalWayId_RSRtoROR', 27: 'ulsSignalWayId_RORtoROR', 28: 'ulsSignalWayId_RIRtoROR', 29: 'ulsSignalWayId_RORtoRIR', 30: 'ulsSignalWayId_RIRtoRIR', 31: 'ulsSignalWayId_RILtoRIR', 32: 'ulsSignalWayId_RIRtoRIL', 33: 'ulsSignalWayId_RILtoRIL', 34: 'ulsSignalWayId_ROLtoRIL', 35: 'ulsSignalWayId_RILtoROL', 36: 'ulsSignalWayId_ROLtoROL', 37: 'ulsSignalWayId_RSLtoROL', 38: 'ulsSignalWayId_ROLtoRSL', 39: 'ulsSignalWayId_RSLtoRSL', 40: 'ulsSignalWayId_RCLtoRSL', 41: 'ulsSignalWayId_RSLtoRCL', 42: 'ulsSignalWayId_RCLtoRCL', 43: 'ulsSignalWayId_FCLtoRCL', 44: 'ulsSignalWayId_RCLtoFCL', 45: 'ulsSignalWayId_FCLtoFCL', 46: 'ulsSignalWayId_FSLtoFCL', 47: 'ulsSignalWayId_FCLtoFSL', 48: 'ulsSignalWayId_reserved1', 49: 'ulsSignalWayId_reserved2', 50: 'ulsSignalWayId_reserved3', 51: 'ulsSignalWayId_reserved4', 52: 'ulsSignalWayId_reserved5', 53: 'ulsSignalWayId_reserved6', 54: 'ulsSignalWayId_reserved7', 55: 'ulsSignalWayId_reserved8', 56: 'ulsSignalWayId_reserved9', 57: 'ulsSignalWayId_reserved10', 58: 'ulsSignalWayId_reserved11', 59: 'ulsSignalWayId_reserved12', 255: 'ulsSignalWayId_Undefind'}
20984 | UpperZonalCan.dbc | SDIMeas5_SensorFIL_0 | SensorFIL_Echo1Height |  | Detected 1st echo: Height classification result for the reflection (low/high/unknown) | 0 | 0 | 3 | 1 |  | {0: 'ulsEchoHei_Ukwn', 1: 'ulsEchoHei_Lo', 2: 'ulsEchoHei_Hi', 3: 'ulsEchoHei_Ini'}
20985 | UpperZonalCan.dbc | SDIMeas5_SensorFIL_0 | SensorFIL_Echo2Dist | mm | Detected 2nd echo: Current distance of the track. U16_Max will be output in case no distance is measured | 0 | 0 | 65535 | 1 |  | {}
20986 | UpperZonalCan.dbc | SDIMeas5_SensorFIL_0 | SensorFIL_Echo1Dist | mm | Detected 1st echo: Current distance of the track. U16_Max will be output in case no distance is measured | 0 | 0 | 65535 | 1 |  | {}
20987 | UpperZonalCan.dbc | SDIMeas5_SensorFIL_0 | SensorFIL_Echo1NumDetn | Unitless | Detected 1st echo: Number of detections for the current track. This information shows the quality level of the distance | 0 | 0 | 255 | 1 |  | {}
20988 | UpperZonalCan.dbc | SDIMeas5_SensorFIL_0 | SensorFIL_BlindDist | mm | For each signalway the blind distance is provided | 0 | 0 | 1020 | 4 |  | {}
20989 | UpperZonalCan.dbc | SDIMeas5_SensorFIL_0 | SensorFIL_SignalWayId |  | Signal Way ID | 0 | 0 | 255 | 1 |  | {0: 'ulsSignalWayId_FSLtoFSL', 1: 'ulsSignalWayId_FOLtoFSL', 2: 'ulsSignalWayId_FSLtoFOL', 3: 'ulsSignalWayId_FOLtoFOL', 4: 'ulsSignalWayId_FILtoFOL', 5: 'ulsSignalWayId_FOLtoFIL', 6: 'ulsSignalWayId_FILtoFIL', 7: 'ulsSignalWayId_FIRtoFIL', 8: 'ulsSignalWayId_FILtoFIR', 9: 'ulsSignalWayId_FIRtoFIR', 10: 'ulsSignalWayId_FORtoFIR', 11: 'ulsSignalWayId_FIRtoFOR', 12: 'ulsSignalWayId_FORtoFOR', 13: 'ulsSignalWayId_FSRtoFOR', 14: 'ulsSignalWayId_FORtoFSR', 15: 'ulsSignalWayId_FSRtoFSR', 16: 'ulsSignalWayId_FCRtoFSR', 17: 'ulsSignalWayId_FSRtoFCR', 18: 'ulsSignalWayId_FCRtoFCR', 19: 'ulsSignalWayId_RCRtoFCR', 20: 'ulsSignalWayId_FCRtoRCR', 21: 'ulsSignalWayId_RCRtoRCR', 22: 'ulsSignalWayId_RSRtoRCR', 23: 'ulsSignalWayId_RCRtoRSR', 24: 'ulsSignalWayId_RSRtoRSR', 25: 'ulsSignalWayId_RORtoRSR', 26: 'ulsSignalWayId_RSRtoROR', 27: 'ulsSignalWayId_RORtoROR', 28: 'ulsSignalWayId_RIRtoROR', 29: 'ulsSignalWayId_RORtoRIR', 30: 'ulsSignalWayId_RIRtoRIR', 31: 'ulsSignalWayId_RILtoRIR', 32: 'ulsSignalWayId_RIRtoRIL', 33: 'ulsSignalWayId_RILtoRIL', 34: 'ulsSignalWayId_ROLtoRIL', 35: 'ulsSignalWayId_RILtoROL', 36: 'ulsSignalWayId_ROLtoROL', 37: 'ulsSignalWayId_RSLtoROL', 38: 'ulsSignalWayId_ROLtoRSL', 39: 'ulsSignalWayId_RSLtoRSL', 40: 'ulsSignalWayId_RCLtoRSL', 41: 'ulsSignalWayId_RSLtoRCL', 42: 'ulsSignalWayId_RCLtoRCL', 43: 'ulsSignalWayId_FCLtoRCL', 44: 'ulsSignalWayId_RCLtoFCL', 45: 'ulsSignalWayId_FCLtoFCL', 46: 'ulsSignalWayId_FSLtoFCL', 47: 'ulsSignalWayId_FCLtoFSL', 48: 'ulsSignalWayId_reserved1', 49: 'ulsSignalWayId_reserved2', 50: 'ulsSignalWayId_reserved3', 51: 'ulsSignalWayId_reserved4', 52: 'ulsSignalWayId_reserved5', 53: 'ulsSignalWayId_reserved6', 54: 'ulsSignalWayId_reserved7', 55: 'ulsSignalWayId_reserved8', 56: 'ulsSignalWayId_reserved9', 57: 'ulsSignalWayId_reserved10', 58: 'ulsSignalWayId_reserved11', 59: 'ulsSignalWayId_reserved12', 255: 'ulsSignalWayId_Undefind'}
20990 | UpperZonalCan.dbc | SDIMeas5_SensorRIL_0 | SensorRIL_Echo1Height |  | Detected 1st echo: Height classification result for the reflection (low/high/unknown) | 0 | 0 | 3 | 1 |  | {0: 'ulsEchoHei_Ukwn', 1: 'ulsEchoHei_Lo', 2: 'ulsEchoHei_Hi', 3: 'ulsEchoHei_Ini'}
20991 | UpperZonalCan.dbc | SDIMeas5_SensorRIL_0 | SensorRIL_Echo2Dist | mm | Detected 2nd echo: Current distance of the track. U16_Max will be output in case no distance is measured | 0 | 0 | 65535 | 1 |  | {}
20992 | UpperZonalCan.dbc | SDIMeas5_SensorRIL_0 | SensorRIL_Echo1Dist | mm | Detected 1st echo: Current distance of the track. U16_Max will be output in case no distance is measured | 0 | 0 | 65535 | 1 |  | {}
20993 | UpperZonalCan.dbc | SDIMeas5_SensorRIL_0 | SensorRIL_Echo1NumDetn | Unitless | Detected 1st echo: Number of detections for the current track. This information shows the quality level of the distance | 0 | 0 | 255 | 1 |  | {}
20994 | UpperZonalCan.dbc | SDIMeas5_SensorRIL_0 | SensorRIL_BlindDist | mm | For each signalway the blind distance is provided | 0 | 0 | 1020 | 4 |  | {}
20995 | UpperZonalCan.dbc | SDIMeas5_SensorRIL_0 | SensorRIL_SignalWayId |  | Signal Way ID | 0 | 0 | 255 | 1 |  | {0: 'ulsSignalWayId_FSLtoFSL', 1: 'ulsSignalWayId_FOLtoFSL', 2: 'ulsSignalWayId_FSLtoFOL', 3: 'ulsSignalWayId_FOLtoFOL', 4: 'ulsSignalWayId_FILtoFOL', 5: 'ulsSignalWayId_FOLtoFIL', 6: 'ulsSignalWayId_FILtoFIL', 7: 'ulsSignalWayId_FIRtoFIL', 8: 'ulsSignalWayId_FILtoFIR', 9: 'ulsSignalWayId_FIRtoFIR', 10: 'ulsSignalWayId_FORtoFIR', 11: 'ulsSignalWayId_FIRtoFOR', 12: 'ulsSignalWayId_FORtoFOR', 13: 'ulsSignalWayId_FSRtoFOR', 14: 'ulsSignalWayId_FORtoFSR', 15: 'ulsSignalWayId_FSRtoFSR', 16: 'ulsSignalWayId_FCRtoFSR', 17: 'ulsSignalWayId_FSRtoFCR', 18: 'ulsSignalWayId_FCRtoFCR', 19: 'ulsSignalWayId_RCRtoFCR', 20: 'ulsSignalWayId_FCRtoRCR', 21: 'ulsSignalWayId_RCRtoRCR', 22: 'ulsSignalWayId_RSRtoRCR', 23: 'ulsSignalWayId_RCRtoRSR', 24: 'ulsSignalWayId_RSRtoRSR', 25: 'ulsSignalWayId_RORtoRSR', 26: 'ulsSignalWayId_RSRtoROR', 27: 'ulsSignalWayId_RORtoROR', 28: 'ulsSignalWayId_RIRtoROR', 29: 'ulsSignalWayId_RORtoRIR', 30: 'ulsSignalWayId_RIRtoRIR', 31: 'ulsSignalWayId_RILtoRIR', 32: 'ulsSignalWayId_RIRtoRIL', 33: 'ulsSignalWayId_RILtoRIL', 34: 'ulsSignalWayId_ROLtoRIL', 35: 'ulsSignalWayId_RILtoROL', 36: 'ulsSignalWayId_ROLtoROL', 37: 'ulsSignalWayId_RSLtoROL', 38: 'ulsSignalWayId_ROLtoRSL', 39: 'ulsSignalWayId_RSLtoRSL', 40: 'ulsSignalWayId_RCLtoRSL', 41: 'ulsSignalWayId_RSLtoRCL', 42: 'ulsSignalWayId_RCLtoRCL', 43: 'ulsSignalWayId_FCLtoRCL', 44: 'ulsSignalWayId_RCLtoFCL', 45: 'ulsSignalWayId_FCLtoFCL', 46: 'ulsSignalWayId_FSLtoFCL', 47: 'ulsSignalWayId_FCLtoFSL', 48: 'ulsSignalWayId_reserved1', 49: 'ulsSignalWayId_reserved2', 50: 'ulsSignalWayId_reserved3', 51: 'ulsSignalWayId_reserved4', 52: 'ulsSignalWayId_reserved5', 53: 'ulsSignalWayId_reserved6', 54: 'ulsSignalWayId_reserved7', 55: 'ulsSignalWayId_reserved8', 56: 'ulsSignalWayId_reserved9', 57: 'ulsSignalWayId_reserved10', 58: 'ulsSignalWayId_reserved11', 59: 'ulsSignalWayId_reserved12', 255: 'ulsSignalWayId_Undefind'}
20996 | UpperZonalCan.dbc | SDIMeas7_SensorFIR_0 | SensorFIR_Echo1Height |  | Detected 1st echo: Height classification result for the reflection (low/high/unknown) | 0 | 0 | 3 | 1 |  | {0: 'ulsEchoHei_Ukwn', 1: 'ulsEchoHei_Lo', 2: 'ulsEchoHei_Hi', 3: 'ulsEchoHei_Ini'}
20997 | UpperZonalCan.dbc | SDIMeas7_SensorFIR_0 | SensorFIR_Echo2Dist | mm | Detected 2nd echo: Current distance of the track. U16_Max will be output in case no distance is measured | 0 | 0 | 65535 | 1 |  | {}
20998 | UpperZonalCan.dbc | SDIMeas7_SensorFIR_0 | SensorFIR_Echo1Dist | mm | Detected 1st echo: Current distance of the track. U16_Max will be output in case no distance is measured | 0 | 0 | 65535 | 1 |  | {}
20999 | UpperZonalCan.dbc | SDIMeas7_SensorFIR_0 | SensorFIR_Echo1NumDetn | Unitless | Detected 1st echo: Number of detections for the current track. This information shows the quality level of the distance | 0 | 0 | 255 | 1 |  | {}
21000 | UpperZonalCan.dbc | SDIMeas7_SensorFIR_0 | SensorFIR_BlindDist | mm | For each signalway the blind distance is provided | 0 | 0 | 1020 | 4 |  | {}
21001 | UpperZonalCan.dbc | SDIMeas7_SensorFIR_0 | SensorFIR_SignalWayId |  | Signal Way ID | 0 | 0 | 255 | 1 |  | {0: 'ulsSignalWayId_FSLtoFSL', 1: 'ulsSignalWayId_FOLtoFSL', 2: 'ulsSignalWayId_FSLtoFOL', 3: 'ulsSignalWayId_FOLtoFOL', 4: 'ulsSignalWayId_FILtoFOL', 5: 'ulsSignalWayId_FOLtoFIL', 6: 'ulsSignalWayId_FILtoFIL', 7: 'ulsSignalWayId_FIRtoFIL', 8: 'ulsSignalWayId_FILtoFIR', 9: 'ulsSignalWayId_FIRtoFIR', 10: 'ulsSignalWayId_FORtoFIR', 11: 'ulsSignalWayId_FIRtoFOR', 12: 'ulsSignalWayId_FORtoFOR', 13: 'ulsSignalWayId_FSRtoFOR', 14: 'ulsSignalWayId_FORtoFSR', 15: 'ulsSignalWayId_FSRtoFSR', 16: 'ulsSignalWayId_FCRtoFSR', 17: 'ulsSignalWayId_FSRtoFCR', 18: 'ulsSignalWayId_FCRtoFCR', 19: 'ulsSignalWayId_RCRtoFCR', 20: 'ulsSignalWayId_FCRtoRCR', 21: 'ulsSignalWayId_RCRtoRCR', 22: 'ulsSignalWayId_RSRtoRCR', 23: 'ulsSignalWayId_RCRtoRSR', 24: 'ulsSignalWayId_RSRtoRSR', 25: 'ulsSignalWayId_RORtoRSR', 26: 'ulsSignalWayId_RSRtoROR', 27: 'ulsSignalWayId_RORtoROR', 28: 'ulsSignalWayId_RIRtoROR', 29: 'ulsSignalWayId_RORtoRIR', 30: 'ulsSignalWayId_RIRtoRIR', 31: 'ulsSignalWayId_RILtoRIR', 32: 'ulsSignalWayId_RIRtoRIL', 33: 'ulsSignalWayId_RILtoRIL', 34: 'ulsSignalWayId_ROLtoRIL', 35: 'ulsSignalWayId_RILtoROL', 36: 'ulsSignalWayId_ROLtoROL', 37: 'ulsSignalWayId_RSLtoROL', 38: 'ulsSignalWayId_ROLtoRSL', 39: 'ulsSignalWayId_RSLtoRSL', 40: 'ulsSignalWayId_RCLtoRSL', 41: 'ulsSignalWayId_RSLtoRCL', 42: 'ulsSignalWayId_RCLtoRCL', 43: 'ulsSignalWayId_FCLtoRCL', 44: 'ulsSignalWayId_RCLtoFCL', 45: 'ulsSignalWayId_FCLtoFCL', 46: 'ulsSignalWayId_FSLtoFCL', 47: 'ulsSignalWayId_FCLtoFSL', 48: 'ulsSignalWayId_reserved1', 49: 'ulsSignalWayId_reserved2', 50: 'ulsSignalWayId_reserved3', 51: 'ulsSignalWayId_reserved4', 52: 'ulsSignalWayId_reserved5', 53: 'ulsSignalWayId_reserved6', 54: 'ulsSignalWayId_reserved7', 55: 'ulsSignalWayId_reserved8', 56: 'ulsSignalWayId_reserved9', 57: 'ulsSignalWayId_reserved10', 58: 'ulsSignalWayId_reserved11', 59: 'ulsSignalWayId_reserved12', 255: 'ulsSignalWayId_Undefind'}
21002 | UpperZonalCan.dbc | SDIMeas7_SensorRIR_0 | SensorRIR_Echo1Height |  | Detected 1st echo: Height classification result for the reflection (low/high/unknown) | 0 | 0 | 3 | 1 |  | {0: 'ulsEchoHei_Ukwn', 1: 'ulsEchoHei_Lo', 2: 'ulsEchoHei_Hi', 3: 'ulsEchoHei_Ini'}
21003 | UpperZonalCan.dbc | SDIMeas7_SensorRIR_0 | SensorRIR_Echo2Dist | mm | Detected 2nd echo: Current distance of the track. U16_Max will be output in case no distance is measured | 0 | 0 | 65575 | 1 |  | {}
21004 | UpperZonalCan.dbc | SDIMeas7_SensorRIR_0 | SensorRIR_Echo1Dist | mm | Detected 1st echo: Current distance of the track. U16_Max will be output in case no distance is measured | 0 | 0 | 65575 | 1 |  | {}
21005 | UpperZonalCan.dbc | SDIMeas7_SensorRIR_0 | SensorRIR_Echo1NumDetn | Unitless | Detected 1st echo: Number of detections for the current track. This information shows the quality level of the distance | 0 | 0 | 255 | 1 |  | {}
21006 | UpperZonalCan.dbc | SDIMeas7_SensorRIR_0 | SensorRIR_BlindDist | mm | For each signalway the blind distance is provided | 0 | 0 | 1020 | 4 |  | {}
21007 | UpperZonalCan.dbc | SDIMeas7_SensorRIR_0 | SensorRIR_SignalWayId |  | Signal Way ID | 0 | 0 | 255 | 1 |  | {0: 'ulsSignalWayId_FSLtoFSL', 1: 'ulsSignalWayId_FOLtoFSL', 2: 'ulsSignalWayId_FSLtoFOL', 3: 'ulsSignalWayId_FOLtoFOL', 4: 'ulsSignalWayId_FILtoFOL', 5: 'ulsSignalWayId_FOLtoFIL', 6: 'ulsSignalWayId_FILtoFIL', 7: 'ulsSignalWayId_FIRtoFIL', 8: 'ulsSignalWayId_FILtoFIR', 9: 'ulsSignalWayId_FIRtoFIR', 10: 'ulsSignalWayId_FORtoFIR', 11: 'ulsSignalWayId_FIRtoFOR', 12: 'ulsSignalWayId_FORtoFOR', 13: 'ulsSignalWayId_FSRtoFOR', 14: 'ulsSignalWayId_FORtoFSR', 15: 'ulsSignalWayId_FSRtoFSR', 16: 'ulsSignalWayId_FCRtoFSR', 17: 'ulsSignalWayId_FSRtoFCR', 18: 'ulsSignalWayId_FCRtoFCR', 19: 'ulsSignalWayId_RCRtoFCR', 20: 'ulsSignalWayId_FCRtoRCR', 21: 'ulsSignalWayId_RCRtoRCR', 22: 'ulsSignalWayId_RSRtoRCR', 23: 'ulsSignalWayId_RCRtoRSR', 24: 'ulsSignalWayId_RSRtoRSR', 25: 'ulsSignalWayId_RORtoRSR', 26: 'ulsSignalWayId_RSRtoROR', 27: 'ulsSignalWayId_RORtoROR', 28: 'ulsSignalWayId_RIRtoROR', 29: 'ulsSignalWayId_RORtoRIR', 30: 'ulsSignalWayId_RIRtoRIR', 31: 'ulsSignalWayId_RILtoRIR', 32: 'ulsSignalWayId_RIRtoRIL', 33: 'ulsSignalWayId_RILtoRIL', 34: 'ulsSignalWayId_ROLtoRIL', 35: 'ulsSignalWayId_RILtoROL', 36: 'ulsSignalWayId_ROLtoROL', 37: 'ulsSignalWayId_RSLtoROL', 38: 'ulsSignalWayId_ROLtoRSL', 39: 'ulsSignalWayId_RSLtoRSL', 40: 'ulsSignalWayId_RCLtoRSL', 41: 'ulsSignalWayId_RSLtoRCL', 42: 'ulsSignalWayId_RCLtoRCL', 43: 'ulsSignalWayId_FCLtoRCL', 44: 'ulsSignalWayId_RCLtoFCL', 45: 'ulsSignalWayId_FCLtoFCL', 46: 'ulsSignalWayId_FSLtoFCL', 47: 'ulsSignalWayId_FCLtoFSL', 48: 'ulsSignalWayId_reserved1', 49: 'ulsSignalWayId_reserved2', 50: 'ulsSignalWayId_reserved3', 51: 'ulsSignalWayId_reserved4', 52: 'ulsSignalWayId_reserved5', 53: 'ulsSignalWayId_reserved6', 54: 'ulsSignalWayId_reserved7', 55: 'ulsSignalWayId_reserved8', 56: 'ulsSignalWayId_reserved9', 57: 'ulsSignalWayId_reserved10', 58: 'ulsSignalWayId_reserved11', 59: 'ulsSignalWayId_reserved12', 255: 'ulsSignalWayId_Undefind'}
21008 | UpperZonalCan.dbc | SDIMeas9_SensorFOR_0 | SensorFOR_Echo1Height |  | Detected 1st echo: Height classification result for the reflection (low/high/unknown) | 0 | 0 | 3 | 1 |  | {0: 'ulsEchoHei_Ukwn', 1: 'ulsEchoHei_Lo', 2: 'ulsEchoHei_Hi', 3: 'ulsEchoHei_Ini'}
21009 | UpperZonalCan.dbc | SDIMeas9_SensorFOR_0 | SensorFOR_Echo2Dist | mm | Detected 2nd echo: Current distance of the track. U16_Max will be output in case no distance is measured | 0 | 0 | 65535 | 1 |  | {}
21010 | UpperZonalCan.dbc | SDIMeas9_SensorFOR_0 | SensorFOR_Echo1Dist | mm | Detected 1st echo: Current distance of the track. U16_Max will be output in case no distance is measured | 0 | 0 | 65535 | 1 |  | {}
21011 | UpperZonalCan.dbc | SDIMeas9_SensorFOR_0 | SensorFOR_Echo1NumDetn | Unitless | Detected 1st echo: Number of detections for the current track. This information shows the quality level of the distance | 0 | 0 | 255 | 1 |  | {}
21012 | UpperZonalCan.dbc | SDIMeas9_SensorFOR_0 | SensorFOR_BlindDist | mm | For each signalway the blind distance is provided | 0 | 0 | 1020 | 4 |  | {}
21013 | UpperZonalCan.dbc | SDIMeas9_SensorFOR_0 | SensorFOR_SignalWayId |  | Signal Way ID | 0 | 0 | 255 | 1 |  | {0: 'ulsSignalWayId_FSLtoFSL', 1: 'ulsSignalWayId_FOLtoFSL', 2: 'ulsSignalWayId_FSLtoFOL', 3: 'ulsSignalWayId_FOLtoFOL', 4: 'ulsSignalWayId_FILtoFOL', 5: 'ulsSignalWayId_FOLtoFIL', 6: 'ulsSignalWayId_FILtoFIL', 7: 'ulsSignalWayId_FIRtoFIL', 8: 'ulsSignalWayId_FILtoFIR', 9: 'ulsSignalWayId_FIRtoFIR', 10: 'ulsSignalWayId_FORtoFIR', 11: 'ulsSignalWayId_FIRtoFOR', 12: 'ulsSignalWayId_FORtoFOR', 13: 'ulsSignalWayId_FSRtoFOR', 14: 'ulsSignalWayId_FORtoFSR', 15: 'ulsSignalWayId_FSRtoFSR', 16: 'ulsSignalWayId_FCRtoFSR', 17: 'ulsSignalWayId_FSRtoFCR', 18: 'ulsSignalWayId_FCRtoFCR', 19: 'ulsSignalWayId_RCRtoFCR', 20: 'ulsSignalWayId_FCRtoRCR', 21: 'ulsSignalWayId_RCRtoRCR', 22: 'ulsSignalWayId_RSRtoRCR', 23: 'ulsSignalWayId_RCRtoRSR', 24: 'ulsSignalWayId_RSRtoRSR', 25: 'ulsSignalWayId_RORtoRSR', 26: 'ulsSignalWayId_RSRtoROR', 27: 'ulsSignalWayId_RORtoROR', 28: 'ulsSignalWayId_RIRtoROR', 29: 'ulsSignalWayId_RORtoRIR', 30: 'ulsSignalWayId_RIRtoRIR', 31: 'ulsSignalWayId_RILtoRIR', 32: 'ulsSignalWayId_RIRtoRIL', 33: 'ulsSignalWayId_RILtoRIL', 34: 'ulsSignalWayId_ROLtoRIL', 35: 'ulsSignalWayId_RILtoROL', 36: 'ulsSignalWayId_ROLtoROL', 37: 'ulsSignalWayId_RSLtoROL', 38: 'ulsSignalWayId_ROLtoRSL', 39: 'ulsSignalWayId_RSLtoRSL', 40: 'ulsSignalWayId_RCLtoRSL', 41: 'ulsSignalWayId_RSLtoRCL', 42: 'ulsSignalWayId_RCLtoRCL', 43: 'ulsSignalWayId_FCLtoRCL', 44: 'ulsSignalWayId_RCLtoFCL', 45: 'ulsSignalWayId_FCLtoFCL', 46: 'ulsSignalWayId_FSLtoFCL', 47: 'ulsSignalWayId_FCLtoFSL', 48: 'ulsSignalWayId_reserved1', 49: 'ulsSignalWayId_reserved2', 50: 'ulsSignalWayId_reserved3', 51: 'ulsSignalWayId_reserved4', 52: 'ulsSignalWayId_reserved5', 53: 'ulsSignalWayId_reserved6', 54: 'ulsSignalWayId_reserved7', 55: 'ulsSignalWayId_reserved8', 56: 'ulsSignalWayId_reserved9', 57: 'ulsSignalWayId_reserved10', 58: 'ulsSignalWayId_reserved11', 59: 'ulsSignalWayId_reserved12', 255: 'ulsSignalWayId_Undefind'}
21014 | UpperZonalCan.dbc | SDIMeas9_SensorROR_0 | SensorROR_Echo1Height |  | Detected 1st echo: Height classification result for the reflection (low/high/unknown) | 0 | 0 | 3 | 1 |  | {0: 'ulsEchoHei_Ukwn', 1: 'ulsEchoHei_Lo', 2: 'ulsEchoHei_Hi', 3: 'ulsEchoHei_Ini'}
21015 | UpperZonalCan.dbc | SDIMeas9_SensorROR_0 | SensorROR_Echo2Dist | mm | Detected 2nd echo: Current distance of the track. U16_Max will be output in case no distance is measured | 0 | 0 | 65615 | 1 |  | {}
21016 | UpperZonalCan.dbc | SDIMeas9_SensorROR_0 | SensorROR_Echo1Dist | mm | Detected 1st echo: Current distance of the track. U16_Max will be output in case no distance is measured | 0 | 0 | 65615 | 1 |  | {}
21017 | UpperZonalCan.dbc | SDIMeas9_SensorROR_0 | SensorROR_Echo1NumDetn | Unitless | Detected 1st echo: Number of detections for the current track. This information shows the quality level of the distance | 0 | 0 | 255 | 1 |  | {}
21018 | UpperZonalCan.dbc | SDIMeas9_SensorROR_0 | SensorROR_BlindDist | mm | For each signalway the blind distance is provided | 0 | 0 | 1020 | 4 |  | {}
21019 | UpperZonalCan.dbc | SDIMeas9_SensorROR_0 | SensorROR_SignalWayId |  | Signal Way ID | 0 | 0 | 255 | 1 |  | {0: 'ulsSignalWayId_FSLtoFSL', 1: 'ulsSignalWayId_FOLtoFSL', 2: 'ulsSignalWayId_FSLtoFOL', 3: 'ulsSignalWayId_FOLtoFOL', 4: 'ulsSignalWayId_FILtoFOL', 5: 'ulsSignalWayId_FOLtoFIL', 6: 'ulsSignalWayId_FILtoFIL', 7: 'ulsSignalWayId_FIRtoFIL', 8: 'ulsSignalWayId_FILtoFIR', 9: 'ulsSignalWayId_FIRtoFIR', 10: 'ulsSignalWayId_FORtoFIR', 11: 'ulsSignalWayId_FIRtoFOR', 12: 'ulsSignalWayId_FORtoFOR', 13: 'ulsSignalWayId_FSRtoFOR', 14: 'ulsSignalWayId_FORtoFSR', 15: 'ulsSignalWayId_FSRtoFSR', 16: 'ulsSignalWayId_FCRtoFSR', 17: 'ulsSignalWayId_FSRtoFCR', 18: 'ulsSignalWayId_FCRtoFCR', 19: 'ulsSignalWayId_RCRtoFCR', 20: 'ulsSignalWayId_FCRtoRCR', 21: 'ulsSignalWayId_RCRtoRCR', 22: 'ulsSignalWayId_RSRtoRCR', 23: 'ulsSignalWayId_RCRtoRSR', 24: 'ulsSignalWayId_RSRtoRSR', 25: 'ulsSignalWayId_RORtoRSR', 26: 'ulsSignalWayId_RSRtoROR', 27: 'ulsSignalWayId_RORtoROR', 28: 'ulsSignalWayId_RIRtoROR', 29: 'ulsSignalWayId_RORtoRIR', 30: 'ulsSignalWayId_RIRtoRIR', 31: 'ulsSignalWayId_RILtoRIR', 32: 'ulsSignalWayId_RIRtoRIL', 33: 'ulsSignalWayId_RILtoRIL', 34: 'ulsSignalWayId_ROLtoRIL', 35: 'ulsSignalWayId_RILtoROL', 36: 'ulsSignalWayId_ROLtoROL', 37: 'ulsSignalWayId_RSLtoROL', 38: 'ulsSignalWayId_ROLtoRSL', 39: 'ulsSignalWayId_RSLtoRSL', 40: 'ulsSignalWayId_RCLtoRSL', 41: 'ulsSignalWayId_RSLtoRCL', 42: 'ulsSignalWayId_RCLtoRCL', 43: 'ulsSignalWayId_FCLtoRCL', 44: 'ulsSignalWayId_RCLtoFCL', 45: 'ulsSignalWayId_FCLtoFCL', 46: 'ulsSignalWayId_FSLtoFCL', 47: 'ulsSignalWayId_FCLtoFSL', 48: 'ulsSignalWayId_reserved1', 49: 'ulsSignalWayId_reserved2', 50: 'ulsSignalWayId_reserved3', 51: 'ulsSignalWayId_reserved4', 52: 'ulsSignalWayId_reserved5', 53: 'ulsSignalWayId_reserved6', 54: 'ulsSignalWayId_reserved7', 55: 'ulsSignalWayId_reserved8', 56: 'ulsSignalWayId_reserved9', 57: 'ulsSignalWayId_reserved10', 58: 'ulsSignalWayId_reserved11', 59: 'ulsSignalWayId_reserved12', 255: 'ulsSignalWayId_Undefind'}
21020 | UpperZonalCan.dbc | ParkAssistStatus | paStatus |  |  | 0 | 0 | 255 | 1 |  | {3: 'NotAvailable', 2: 'Error', 1: 'Active', 0: 'NotActive'}
21021 | UpperZonalCan.dbc | ParkAssistData1to4 | D4 | mm |  | 0 | 0 | 65535 | 1 |  | {}
21022 | UpperZonalCan.dbc | ParkAssistData1to4 | D3 | mm |  | 0 | 0 | 65535 | 1 |  | {}
21023 | UpperZonalCan.dbc | ParkAssistData1to4 | D2 | mm |  | 0 | 0 | 65535 | 1 |  | {}
21024 | UpperZonalCan.dbc | ParkAssistData1to4 | D1 | mm |  | 0 | 0 | 65535 | 1 |  | {}
21025 | UpperZonalCan.dbc | ParkAssistData5to8 | D8 | mm |  | 0 | 0 | 65535 | 1 |  | {}
21026 | UpperZonalCan.dbc | ParkAssistData5to8 | D7 | mm |  | 0 | 0 | 65535 | 1 |  | {}
21027 | UpperZonalCan.dbc | ParkAssistData5to8 | D6 | mm |  | 0 | 0 | 65535 | 1 |  | {}
21028 | UpperZonalCan.dbc | ParkAssistData5to8 | D5 | mm |  | 0 | 0 | 65535 | 1 |  | {}
21029 | UpperZonalCan.dbc | ParkAssistData9to12 | D9 | mm |  | 0 | 0 | 65535 | 1 |  | {}
21030 | UpperZonalCan.dbc | ParkAssistData9to12 | D12 | mm |  | 0 | 0 | 65535 | 1 |  | {}
21031 | UpperZonalCan.dbc | ParkAssistData9to12 | D11 | mm |  | 0 | 0 | 65535 | 1 |  | {}
21032 | UpperZonalCan.dbc | ParkAssistData9to12 | D10 | mm |  | 0 | 0 | 65535 | 1 |  | {}
21033 | UpperZonalCan.dbc | VDC1 | TrailerVDCActive |  | The trailer-VDC (Vehicle Dynamic Control) is an electronic vehicle stability function within the (semi) trailer braking system. It acts to stabilize the (semi) trailer during dynamic maneuvers. VDC includes Roll Over Prevention (ROP) and/or Yaw ... | 0 | 0 | 3 | 1 |  | {3: 'Not availble or not installed', 2: 'Reserved', 1: 'VDC active', 0: 'VDC passive'}
21034 | UpperZonalCan.dbc | VDC1 | YCBrakeCtrlActive |  | State signal which indicates that Yaw Control (YC) has activated brake control. Active means that YC actually controls wheel brake pressure at one or more wheels of the vehicle or vehicle combination. Within the physical limits, YC attempts to ... | 0 | 0 | 3 | 1 |  | {3: "Don't care/Take no action", 2: 'Reserved', 1: 'YC brake control active', 0: 'YC brake control passive but installed'}
21035 | UpperZonalCan.dbc | VDC1 | YCEngCtrlActive |  | State Signal which indicates that the Yaw Control (YC) has commanded engine control to be active. Within the physical limits, YC attempts to prevent yawing of the vehicle. Active means that YC actually tries to control the engine. This state signal ... | 0 | 0 | 3 | 1 |  | {3: "Don't care/Take no action", 2: 'Reserved', 1: 'YC engine control active', 0: 'YC engine control passive but installed'}
21036 | UpperZonalCan.dbc | VDC1 | ROPBrakeCtrlActive |  | State signal which indicates that Roll over Prevention (ROP) has activated brake control. Active means that ROP actually controls wheel brake pressure at one or more wheels of the vehicle or vehicle combination. Within the physical limits, ROP ... | 0 | 0 | 3 | 1 |  | {3: "Don't care/Take no action", 2: 'Reserved', 1: 'ROP brake control active', 0: 'ROP brake control passive but installed'}
21037 | UpperZonalCan.dbc | VDC1 | ROPEngCtrlActive |  | State Signal which indicates that the Roll Over Prevention (ROP) has commanded engine control to be active. Within the physical limits, ROP attempts to prevent rolling over of the vehicle. Active means that ROP actually tries to control the engine ... | 0 | 0 | 3 | 1 |  | {3: "Don't care/Take no action", 2: 'Reserved', 1: 'ROP engine control active', 0: 'ROP engine control passive but installed'}
21038 | UpperZonalCan.dbc | VDC1 | VDCBrakeLightRq |  | Indicates whether VDC requests to turn the vehicle brake lights on 00 Turn brake light not on 01 Turn brake light on 10 Reserved 11 Don't care/Take no action | 0 | 0 | 3 | 1 |  | {3: "Don't care/Take no action", 2: 'Reserved', 1: 'Turn brake light on', 0: 'Turn brake light not on'}
21039 | UpperZonalCan.dbc | VDC1 | VDCFullyOperational |  | Signal that indicates whether VDC is fully operational or whether its functionality is reduced by a permanent or temporary (e.g. low voltage) defect, by intended action (e.g. disabled by a switch or during special diagnostic procedures), not ... | 0 | 0 | 3 | 1 |  | {3: "Don't care/Take no action", 2: 'Reserved', 1: 'Fully operational', 0: 'Not fully operational'}
21040 | UpperZonalCan.dbc | VDC1 | VDCInformationSignal |  | This parameter commands the VDC information signal, for example a dash lamp. 00 Off 01 On 10 Reserved 11 Don't care/Take no action | 0 | 0 | 3 | 1 |  | {3: "Don't care/Take no action", 2: 'Reserved', 1: 'On', 0: 'Off'}
21041 | USV_ECU.dbc | Diag_Response | Diag_Response_Byte7 |  |  | 0 | 0 | 0 | 1 |  | {}
21042 | USV_ECU.dbc | Diag_Response | Diag_Response_Byte6 |  |  | 0 | 0 | 0 | 1 |  | {}
21043 | USV_ECU.dbc | Diag_Response | Diag_Response_Byte5 |  |  | 0 | 0 | 0 | 1 |  | {}
21044 | USV_ECU.dbc | Diag_Response | Diag_Response_Byte4 |  |  | 0 | 0 | 0 | 1 |  | {}
21045 | USV_ECU.dbc | Diag_Response | Diag_Response_Byte3 |  |  | 0 | 0 | 0 | 1 |  | {}
21046 | USV_ECU.dbc | Diag_Response | Diag_Response_Byte2 |  |  | 0 | 0 | 0 | 1 |  | {}
21047 | USV_ECU.dbc | Diag_Response | Diag_Response_Byte1 |  |  | 0 | 0 | 0 | 1 |  | {}
21048 | USV_ECU.dbc | Diag_Response | Diag_Response_Byte0 |  |  | 0 | 0 | 0 | 1 |  | {}
21049 | USV_ECU.dbc | Diag_Request | Diag_Request_Byte7 |  |  | 0 | 0 | 0 | 1 |  | {}
21050 | USV_ECU.dbc | Diag_Request | Diag_Request_Byte6 |  |  | 0 | 0 | 0 | 1 |  | {}
21051 | USV_ECU.dbc | Diag_Request | Diag_Request_Byte5 |  |  | 0 | 0 | 0 | 1 |  | {}
21052 | USV_ECU.dbc | Diag_Request | Diag_Request_Byte4 |  |  | 0 | 0 | 0 | 1 |  | {}
21053 | USV_ECU.dbc | Diag_Request | Diag_Request_Byte3 |  |  | 0 | 0 | 0 | 1 |  | {}
21054 | USV_ECU.dbc | Diag_Request | Diag_Request_Byte2 |  |  | 0 | 0 | 0 | 1 |  | {}
21055 | USV_ECU.dbc | Diag_Request | Diag_Request_Byte1 |  |  | 0 | 0 | 0 | 1 |  | {}
21056 | USV_ECU.dbc | Diag_Request | Diag_Request_Byte0 |  |  | 0 | 0 | 0 | 1 |  | {}
21057 | USV_ECU.dbc | SDIInput5 | SDIInput5MsgCtr |  | SDI input 5 message counter | 0 | 0 | 255 | 1 |  | {}
21058 | USV_ECU.dbc | SDIInput5 | IgnitionSts |  | Ignition status | 0 | 0 | 255 | 1 |  | {1: 'Ignition OFF', 0: 'Ignition ON'}
21059 | USV_ECU.dbc | SDIInput5 | DoorReSts |  | Rear door status | 0 | 0 | 0 | 1 |  | {3: 'NA', 2: 'Reserved', 1: 'Door is opened', 0: 'Door is closed'}
21060 | USV_ECU.dbc | SDIInput5 | DoorFrntRiSts |  | Front right door status | 0 | 0 | 0 | 1 |  | {3: 'NA', 2: 'Reserved', 1: 'Door is opened', 0: 'Door is closed'}
21061 | USV_ECU.dbc | SDIInput5 | DoorFrntLeSts |  | Front left door status | 0 | 0 | 0 | 1 |  | {3: 'NA', 2: 'Reserved', 1: 'Door is opened', 0: 'Door is closed'}
21062 | USV_ECU.dbc | SDIInput5 | TrlrAttchd |  | Trailer attached | 0 | 0 | 3 | 1 |  | {3: 'NA', 2: 'Reserved', 1: 'Trailer is attached', 0: 'Trailer is not attached'}
21063 | USV_ECU.dbc | SDIInput5 | AmbAirT | °C | Temperature of air surrounding vehicle 0x3FE - error 0x3FF - NA | 0 | -51.1 | 51.2 | 0.1 |  | {1023: 'Not Available', 1022: 'Error'}
21064 | USV_ECU.dbc | SDIInput4 | SDIInput4MsgCtr |  | SDI input 4 message counter | 0 | 0 | 255 | 1 |  | {}
21065 | USV_ECU.dbc | SDIInput4 | VehYawRate | deg/s | Vehile yaw rate 0xFFFE - error 0xFFFF - NA | 0 | -163.83 | 163.845 | 0.005 |  | {65535: 'Not Available', 65534: 'Error'}
21066 | USV_ECU.dbc | SDIInput4 | VehALgt | m/s^2 | Vehicle longitudinal acceleration 0xFFFE - error 0xFFFF - NA | 0 | -65.532 | 65.538 | 0.002 |  | {65535: 'Not Available', 65534: 'Error'}
21067 | USV_ECU.dbc | SDIInput4 | VehALat | m/s^2 | Vehicle lateral acceleration 0xFFFE - error 0xFFFF - NA | 0 | -65.532 | 65.538 | 0.002 |  | {65535: 'Not Available', 65534: 'Error'}
21068 | USV_ECU.dbc | SDIInput3 | SDIInput3MsgCtr |  | SDI input 3 message counter | 0 | 0 | 255 | 1 |  | {}
21069 | USV_ECU.dbc | SDIInput3 | WhlDirReRi |  | Wheel direction rear right | 0 | 0 | 3 | 1 |  | {3: 'NA', 2: 'Backward', 1: 'Forward', 0: 'Stationary'}
21070 | USV_ECU.dbc | SDIInput3 | WhlDirReLe |  | Wheel direction rear left | 0 | 0 | 3 | 1 |  | {3: 'NA', 2: 'Backward', 1: 'Forward', 0: 'Stationary'}
21071 | USV_ECU.dbc | SDIInput3 | WhlDirFrntRi |  | Wheel direction front right | 0 | 0 | 3 | 1 |  | {3: 'NA', 2: 'Backward', 1: 'Forward', 0: 'Stationary'}
21072 | USV_ECU.dbc | SDIInput3 | WhlDirFrntLe |  | Wheel direction front left | 0 | 0 | 3 | 1 |  | {3: 'NA', 2: 'Backward', 1: 'Forward', 0: 'Stationary'}
21073 | USV_ECU.dbc | SDIInput3 | WhlSpdReRi | rpm | Wheel speed rear right 0xFFE - error 0FFFF - NA | 0 | 0 | 4095 | 1 |  | {4095: 'Not Available', 4094: 'Error'}
21074 | USV_ECU.dbc | SDIInput3 | WhlSpdReLe | rpm | Wheel speed rear left 0xFFE - error 0FFFF - NA | 0 | 0 | 4095 | 1 |  | {4095: 'Not Available', 4094: 'Error'}
21075 | USV_ECU.dbc | SDIInput3 | WhlSpdFrntRi | rpm | Wheel speed front right 0xFFE - error 0FFFF - NA | 0 | 0 | 4095 | 1 |  | {4095: 'Not Available', 4094: 'Error'}
21076 | USV_ECU.dbc | SDIInput3 | WhlSpdFrntLe | rpm | Wheel speed front left 0xFFE - error 0FFFF - NA | 0 | 0 | 4095 | 1 |  | {4095: 'Not Available', 4094: 'Error'}
21077 | USV_ECU.dbc | SDIInput2 | WhlPlsReRiQly |  | Wheel pulse rear right quality | 0 | 0 | 3 | 1 |  | {3: 'NA', 2: 'Reserved', 1: 'Ok', 0: 'Error'}
21078 | USV_ECU.dbc | SDIInput2 | WhlPlsReRi |  | Wheel pulse rear right | 0 | 0 | 1023 | 1 |  | {}
21079 | USV_ECU.dbc | SDIInput2 | WhlPlsReLeQly |  | Wheel pulse rear left quality | 0 | 0 | 3 | 1 |  | {3: 'NA', 2: 'Reserved', 1: 'Ok', 0: 'Error'}
21080 | USV_ECU.dbc | SDIInput2 | WhlPlsReLe |  | Wheel pulse rear left | 0 | 0 | 1023 | 1 |  | {}
21081 | USV_ECU.dbc | SDIInput2 | SDIInput2MsgCtr |  | SDI input 2 message counter | 0 | 0 | 255 | 1 |  | {}
21082 | USV_ECU.dbc | SDIInput2 | WhlPlsFrntRiQly |  | Wheel pulse front right quality | 0 | 0 | 3 | 1 |  | {3: 'NA', 2: 'Reserved', 1: 'Ok', 0: 'Error'}
21083 | USV_ECU.dbc | SDIInput2 | WhlPlsFrntRi |  | Wheel pulse front right | 0 | 0 | 1023 | 1 |  | {}
21084 | USV_ECU.dbc | SDIInput2 | WhlPlsFrntLeQly |  | Wheel pulse front left quality | 0 | 0 | 3 | 1 |  | {3: 'NA', 2: 'Reserved', 1: 'Ok', 0: 'Error'}
21085 | USV_ECU.dbc | SDIInput2 | WhlPlsFrntLe |  | Wheel pulse front left | 0 | 0 | 1023 | 1 |  | {}
21086 | USV_ECU.dbc | SDIInput1 | SDIInput1MsgCtr |  | SDI input 1 message counter | 0 | 0 | 255 | 1 |  | {}
21087 | USV_ECU.dbc | SDIInput1 | VehVLgt | m/s | Vehicle longitudinal velocity 0xFFE - error 0xFFF - NA | 0 | 0 | 127.9688 | 0.03125 |  | {4095: 'Not Available', 4094: 'Error'}
21088 | USV_ECU.dbc | SDIInput1 | GearPosn |  | Gear position | 0 | 0 | 7 | 1 |  | {7: 'NA', 6: 'Reserved', 5: 'Reserved', 4: 'Reserved', 3: 'Park', 2: 'Reverse', 1: 'Drive', 0: 'Neutral'}
21089 | USV_ECU.dbc | SDIInput1 | SteerWhlAgFrnt | deg | Steering wheel angle front 0xFFFE - error 0xFFFF - NA | 0 | -819 | 819.375 | 0.025 |  | {65535: 'Not Available', 65534: 'Error'}
21090 | USV_ECU.dbc | SDIMeas1_SensorFSL_0 | SensorFSL_Echo2Dist | mm | Detected 2nd echo: Current distance of the track. U16_Max will be output in case no distance is measured | 0 | 0 | 65535 | 1 |  | {}
21091 | USV_ECU.dbc | SDIMeas1_SensorFSL_0 | SensorFSL_Echo1Height |  | Detected 1st echo: Height classification result for the reflection (low/high/unknown) | 0 | 0 | 3 | 1 |  | {0: 'ulsEchoHei_Ukwn', 1: 'ulsEchoHei_Lo', 2: 'ulsEchoHei_Hi', 3: 'ulsEchoHei_Ini'}
21092 | USV_ECU.dbc | SDIMeas1_SensorFSL_0 | SensorFSL_Echo1NumDetn | Unitless | Detected 1st echo: Number of detections for the current track. This information shows the quality level of the distance | 0 | 0 | 255 | 1 |  | {}
21093 | USV_ECU.dbc | SDIMeas1_SensorFSL_0 | SensorFSL_Echo1Dist | mm | Detected 1st echo: Current distance of the track. U16_Max will be output in case no distance is measured | 0 | 0 | 65535 | 1 |  | {}
21094 | USV_ECU.dbc | SDIMeas1_SensorFSL_0 | SensorFSL_BlindDist | mm | For each signalway the blind distance is provided | 0 | 0 | 1020 | 4 |  | {}
21095 | USV_ECU.dbc | SDIMeas1_SensorFSL_0 | SensorFSL_SignalWayId |  | Signal Way ID | 0 | 0 | 255 | 1 |  | {0: 'ulsSignalWayId_FSLtoFSL', 1: 'ulsSignalWayId_FOLtoFSL', 2: 'ulsSignalWayId_FSLtoFOL', 3: 'ulsSignalWayId_FOLtoFOL', 4: 'ulsSignalWayId_FILtoFOL', 5: 'ulsSignalWayId_FOLtoFIL', 6: 'ulsSignalWayId_FILtoFIL', 7: 'ulsSignalWayId_FIRtoFIL', 8: 'ulsSignalWayId_FILtoFIR', 9: 'ulsSignalWayId_FIRtoFIR', 10: 'ulsSignalWayId_FORtoFIR', 11: 'ulsSignalWayId_FIRtoFOR', 12: 'ulsSignalWayId_FORtoFOR', 13: 'ulsSignalWayId_FSRtoFOR', 14: 'ulsSignalWayId_FORtoFSR', 15: 'ulsSignalWayId_FSRtoFSR', 16: 'ulsSignalWayId_FCRtoFSR', 17: 'ulsSignalWayId_FSRtoFCR', 18: 'ulsSignalWayId_FCRtoFCR', 19: 'ulsSignalWayId_RCRtoFCR', 20: 'ulsSignalWayId_FCRtoRCR', 21: 'ulsSignalWayId_RCRtoRCR', 22: 'ulsSignalWayId_RSRtoRCR', 23: 'ulsSignalWayId_RCRtoRSR', 24: 'ulsSignalWayId_RSRtoRSR', 25: 'ulsSignalWayId_RORtoRSR', 26: 'ulsSignalWayId_RSRtoROR', 27: 'ulsSignalWayId_RORtoROR', 28: 'ulsSignalWayId_RIRtoROR', 29: 'ulsSignalWayId_RORtoRIR', 30: 'ulsSignalWayId_RIRtoRIR', 31: 'ulsSignalWayId_RILtoRIR', 32: 'ulsSignalWayId_RIRtoRIL', 33: 'ulsSignalWayId_RILtoRIL', 34: 'ulsSignalWayId_ROLtoRIL', 35: 'ulsSignalWayId_RILtoROL', 36: 'ulsSignalWayId_ROLtoROL', 37: 'ulsSignalWayId_RSLtoROL', 38: 'ulsSignalWayId_ROLtoRSL', 39: 'ulsSignalWayId_RSLtoRSL', 40: 'ulsSignalWayId_RCLtoRSL', 41: 'ulsSignalWayId_RSLtoRCL', 42: 'ulsSignalWayId_RCLtoRCL', 43: 'ulsSignalWayId_FCLtoRCL', 44: 'ulsSignalWayId_RCLtoFCL', 45: 'ulsSignalWayId_FCLtoFCL', 46: 'ulsSignalWayId_FSLtoFCL', 47: 'ulsSignalWayId_FCLtoFSL', 48: 'ulsSignalWayId_reserved1', 49: 'ulsSignalWayId_reserved2', 50: 'ulsSignalWayId_reserved3', 51: 'ulsSignalWayId_reserved4', 52: 'ulsSignalWayId_reserved5', 53: 'ulsSignalWayId_reserved6', 54: 'ulsSignalWayId_reserved7', 55: 'ulsSignalWayId_reserved8', 56: 'ulsSignalWayId_reserved9', 57: 'ulsSignalWayId_reserved10', 58: 'ulsSignalWayId_reserved11', 59: 'ulsSignalWayId_reserved12', 255: 'ulsSignalWayId_Undefind'}
21096 | USV_ECU.dbc | SDIMeas1_SensorFSL_1 | SensorFSL_avl |  | To ensure that no package was lost during transfer of the data to the user. | 0 | 0 | 1 | 1 |  | {0: 'Boolean_FALSE', 1: 'Boolean_TRUE'}
21097 | USV_ECU.dbc | SDIMeas1_SensorFSL_1 | SensorFSL_cntr | Unitless | Keep alive counter: It's counting up with every new output. When observed the user knows if this signal is refreshed or 'frozen'. | 0 | 0 | 15 | 1 |  | {}
21098 | USV_ECU.dbc | SDIMeas1_SensorFSL_1 | SensorFSL_Echo2Height |  | Detected 2nd echo: Height classification result for the reflection (low/high/unknown) | 0 | 0 | 3 | 1 |  | {0: 'ulsEchoHei_Ukwn', 1: 'ulsEchoHei_Lo', 2: 'ulsEchoHei_Hi', 3: 'ulsEchoHei_Ini'}
21099 | USV_ECU.dbc | SDIMeas1_SensorFSL_1 | SensorFSL_Echo2NumDetn | Unitless | Detected 2nd echo: Number of detections for the current track. This information shows the quality level of the distance | 0 | 0 | 255 | 1 |  | {}
21100 | USV_ECU.dbc | SDIMeas1_SensorRSL_0 | SensorRSL_Echo2Dist | mm | Detected 2nd echo: Current distance of the track. U16_Max will be output in case no distance is measured | 0 | 0 | 65535 | 1 |  | {}
21101 | USV_ECU.dbc | SDIMeas1_SensorRSL_0 | SensorRSL_Echo1Height |  | Detected 1st echo: Height classification result for the reflection (low/high/unknown) | 0 | 0 | 3 | 1 |  | {0: 'ulsEchoHei_Ukwn', 1: 'ulsEchoHei_Lo', 2: 'ulsEchoHei_Hi', 3: 'ulsEchoHei_Ini'}
21102 | USV_ECU.dbc | SDIMeas1_SensorRSL_0 | SensorRSL_Echo1NumDetn | Unitless | Detected 1st echo: Number of detections for the current track. This information shows the quality level of the distance | 0 | 0 | 255 | 1 |  | {}
21103 | USV_ECU.dbc | SDIMeas1_SensorRSL_0 | SensorRSL_Echo1Dist | mm | Detected 1st echo: Current distance of the track. U16_Max will be output in case no distance is measured | 0 | 0 | 65535 | 1 |  | {}
21104 | USV_ECU.dbc | SDIMeas1_SensorRSL_0 | SensorRSL_BlindDist | mm | For each signalway the blind distance is provided | 0 | 0 | 1020 | 4 |  | {}
21105 | USV_ECU.dbc | SDIMeas1_SensorRSL_0 | SensorRSL_SignalWayId |  | Signal Way ID | 0 | 0 | 255 | 1 |  | {0: 'ulsSignalWayId_FSLtoFSL', 1: 'ulsSignalWayId_FOLtoFSL', 2: 'ulsSignalWayId_FSLtoFOL', 3: 'ulsSignalWayId_FOLtoFOL', 4: 'ulsSignalWayId_FILtoFOL', 5: 'ulsSignalWayId_FOLtoFIL', 6: 'ulsSignalWayId_FILtoFIL', 7: 'ulsSignalWayId_FIRtoFIL', 8: 'ulsSignalWayId_FILtoFIR', 9: 'ulsSignalWayId_FIRtoFIR', 10: 'ulsSignalWayId_FORtoFIR', 11: 'ulsSignalWayId_FIRtoFOR', 12: 'ulsSignalWayId_FORtoFOR', 13: 'ulsSignalWayId_FSRtoFOR', 14: 'ulsSignalWayId_FORtoFSR', 15: 'ulsSignalWayId_FSRtoFSR', 16: 'ulsSignalWayId_FCRtoFSR', 17: 'ulsSignalWayId_FSRtoFCR', 18: 'ulsSignalWayId_FCRtoFCR', 19: 'ulsSignalWayId_RCRtoFCR', 20: 'ulsSignalWayId_FCRtoRCR', 21: 'ulsSignalWayId_RCRtoRCR', 22: 'ulsSignalWayId_RSRtoRCR', 23: 'ulsSignalWayId_RCRtoRSR', 24: 'ulsSignalWayId_RSRtoRSR', 25: 'ulsSignalWayId_RORtoRSR', 26: 'ulsSignalWayId_RSRtoROR', 27: 'ulsSignalWayId_RORtoROR', 28: 'ulsSignalWayId_RIRtoROR', 29: 'ulsSignalWayId_RORtoRIR', 30: 'ulsSignalWayId_RIRtoRIR', 31: 'ulsSignalWayId_RILtoRIR', 32: 'ulsSignalWayId_RIRtoRIL', 33: 'ulsSignalWayId_RILtoRIL', 34: 'ulsSignalWayId_ROLtoRIL', 35: 'ulsSignalWayId_RILtoROL', 36: 'ulsSignalWayId_ROLtoROL', 37: 'ulsSignalWayId_RSLtoROL', 38: 'ulsSignalWayId_ROLtoRSL', 39: 'ulsSignalWayId_RSLtoRSL', 40: 'ulsSignalWayId_RCLtoRSL', 41: 'ulsSignalWayId_RSLtoRCL', 42: 'ulsSignalWayId_RCLtoRCL', 43: 'ulsSignalWayId_FCLtoRCL', 44: 'ulsSignalWayId_RCLtoFCL', 45: 'ulsSignalWayId_FCLtoFCL', 46: 'ulsSignalWayId_FSLtoFCL', 47: 'ulsSignalWayId_FCLtoFSL', 48: 'ulsSignalWayId_reserved1', 49: 'ulsSignalWayId_reserved2', 50: 'ulsSignalWayId_reserved3', 51: 'ulsSignalWayId_reserved4', 52: 'ulsSignalWayId_reserved5', 53: 'ulsSignalWayId_reserved6', 54: 'ulsSignalWayId_reserved7', 55: 'ulsSignalWayId_reserved8', 56: 'ulsSignalWayId_reserved9', 57: 'ulsSignalWayId_reserved10', 58: 'ulsSignalWayId_reserved11', 59: 'ulsSignalWayId_reserved12', 255: 'ulsSignalWayId_Undefind'}
21106 | USV_ECU.dbc | SDIMeas1_SensorRSL_1 | SensorRSL_avl |  | To ensure that no package was lost during transfer of the data to the user. | 0 | 0 | 1 | 1 |  | {0: 'Boolean_FALSE', 1: 'Boolean_TRUE'}
21107 | USV_ECU.dbc | SDIMeas1_SensorRSL_1 | SensorRSL_cntr | Unitless | Keep alive counter: It's counting up with every new output. When observed the user knows if this signal is refreshed or 'frozen'. | 0 | 0 | 15 | 1 |  | {}
21108 | USV_ECU.dbc | SDIMeas1_SensorRSL_1 | SensorRSL_Echo2Height |  | Detected 2nd echo: Height classification result for the reflection (low/high/unknown) | 0 | 0 | 3 | 1 |  | {0: 'ulsEchoHei_Ukwn', 1: 'ulsEchoHei_Lo', 2: 'ulsEchoHei_Hi', 3: 'ulsEchoHei_Ini'}
21109 | USV_ECU.dbc | SDIMeas1_SensorRSL_1 | SensorRSL_Echo2NumDetn | Unitless | Detected 2nd echo: Number of detections for the current track. This information shows the quality level of the distance | 0 | 0 | 255 | 1 |  | {}
21110 | USV_ECU.dbc | SDIMeas2_SensorFSL_FOL_0 | SensorFSL_FOL_Echo2Dist | mm | Detected 2nd echo: Current distance of the track. U16_Max will be output in case no distance is measured | 0 | 0 | 65535 | 1 |  | {}
21111 | USV_ECU.dbc | SDIMeas2_SensorFSL_FOL_0 | SensorFSL_FOL_Echo1Height |  | Detected 1st echo: Height classification result for the reflection (low/high/unknown) | 0 | 0 | 3 | 1 |  | {0: 'ulsEchoHei_Ukwn', 1: 'ulsEchoHei_Lo', 2: 'ulsEchoHei_Hi', 3: 'ulsEchoHei_Ini'}
21112 | USV_ECU.dbc | SDIMeas2_SensorFSL_FOL_0 | SensorFSL_FOL_Echo1NumDetn | Unitless | Detected 1st echo: Number of detections for the current track. This information shows the quality level of the distance | 0 | 0 | 255 | 1 |  | {}
21113 | USV_ECU.dbc | SDIMeas2_SensorFSL_FOL_0 | SensorFSL_FOL_Echo1Dist | mm | Detected 1st echo: Current distance of the track. U16_Max will be output in case no distance is measured | 0 | 0 | 65535 | 1 |  | {}
21114 | USV_ECU.dbc | SDIMeas2_SensorFSL_FOL_0 | SensorFSL_FOL_BlindDist | mm | For each signalway the blind distance is provided | 0 | 0 | 1020 | 4 |  | {}
21115 | USV_ECU.dbc | SDIMeas2_SensorFSL_FOL_0 | SensorFSL_FOL_SignalWayId |  | Signal Way ID | 0 | 0 | 255 | 1 |  | {0: 'ulsSignalWayId_FSLtoFSL', 1: 'ulsSignalWayId_FOLtoFSL', 2: 'ulsSignalWayId_FSLtoFOL', 3: 'ulsSignalWayId_FOLtoFOL', 4: 'ulsSignalWayId_FILtoFOL', 5: 'ulsSignalWayId_FOLtoFIL', 6: 'ulsSignalWayId_FILtoFIL', 7: 'ulsSignalWayId_FIRtoFIL', 8: 'ulsSignalWayId_FILtoFIR', 9: 'ulsSignalWayId_FIRtoFIR', 10: 'ulsSignalWayId_FORtoFIR', 11: 'ulsSignalWayId_FIRtoFOR', 12: 'ulsSignalWayId_FORtoFOR', 13: 'ulsSignalWayId_FSRtoFOR', 14: 'ulsSignalWayId_FORtoFSR', 15: 'ulsSignalWayId_FSRtoFSR', 16: 'ulsSignalWayId_FCRtoFSR', 17: 'ulsSignalWayId_FSRtoFCR', 18: 'ulsSignalWayId_FCRtoFCR', 19: 'ulsSignalWayId_RCRtoFCR', 20: 'ulsSignalWayId_FCRtoRCR', 21: 'ulsSignalWayId_RCRtoRCR', 22: 'ulsSignalWayId_RSRtoRCR', 23: 'ulsSignalWayId_RCRtoRSR', 24: 'ulsSignalWayId_RSRtoRSR', 25: 'ulsSignalWayId_RORtoRSR', 26: 'ulsSignalWayId_RSRtoROR', 27: 'ulsSignalWayId_RORtoROR', 28: 'ulsSignalWayId_RIRtoROR', 29: 'ulsSignalWayId_RORtoRIR', 30: 'ulsSignalWayId_RIRtoRIR', 31: 'ulsSignalWayId_RILtoRIR', 32: 'ulsSignalWayId_RIRtoRIL', 33: 'ulsSignalWayId_RILtoRIL', 34: 'ulsSignalWayId_ROLtoRIL', 35: 'ulsSignalWayId_RILtoROL', 36: 'ulsSignalWayId_ROLtoROL', 37: 'ulsSignalWayId_RSLtoROL', 38: 'ulsSignalWayId_ROLtoRSL', 39: 'ulsSignalWayId_RSLtoRSL', 40: 'ulsSignalWayId_RCLtoRSL', 41: 'ulsSignalWayId_RSLtoRCL', 42: 'ulsSignalWayId_RCLtoRCL', 43: 'ulsSignalWayId_FCLtoRCL', 44: 'ulsSignalWayId_RCLtoFCL', 45: 'ulsSignalWayId_FCLtoFCL', 46: 'ulsSignalWayId_FSLtoFCL', 47: 'ulsSignalWayId_FCLtoFSL', 48: 'ulsSignalWayId_reserved1', 49: 'ulsSignalWayId_reserved2', 50: 'ulsSignalWayId_reserved3', 51: 'ulsSignalWayId_reserved4', 52: 'ulsSignalWayId_reserved5', 53: 'ulsSignalWayId_reserved6', 54: 'ulsSignalWayId_reserved7', 55: 'ulsSignalWayId_reserved8', 56: 'ulsSignalWayId_reserved9', 57: 'ulsSignalWayId_reserved10', 58: 'ulsSignalWayId_reserved11', 59: 'ulsSignalWayId_reserved12', 255: 'ulsSignalWayId_Undefind'}
21116 | USV_ECU.dbc | SDIMeas2_SensorFSL_FOL_1 | SensorFSL_FOL_avl |  | To ensure that no package was lost during transfer of the data to the user. | 0 | 0 | 1 | 1 |  | {0: 'Boolean_FALSE', 1: 'Boolean_TRUE'}
21117 | USV_ECU.dbc | SDIMeas2_SensorFSL_FOL_1 | SensorFSL_FOL_cntr | Unitless | Keep alive counter: It's counting up with every new output. When observed the user knows if this signal is refreshed or 'frozen'. | 0 | 0 | 15 | 1 |  | {}
21118 | USV_ECU.dbc | SDIMeas2_SensorFSL_FOL_1 | SensorFSL_FOL_Echo2Height |  | Detected 2nd echo: Height classification result for the reflection (low/high/unknown) | 0 | 0 | 3 | 1 |  | {0: 'ulsEchoHei_Ukwn', 1: 'ulsEchoHei_Lo', 2: 'ulsEchoHei_Hi', 3: 'ulsEchoHei_Ini'}
21119 | USV_ECU.dbc | SDIMeas2_SensorFSL_FOL_1 | SensorFSL_FOL_Echo2NumDetn | Unitless | Detected 2nd echo: Number of detections for the current track. This information shows the quality level of the distance | 0 | 0 | 255 | 1 |  | {}
21120 | USV_ECU.dbc | SDIMeas2_SensorRSL_ROL_0 | SensorRSL_ROL_Echo2Dist | mm | Detected 2nd echo: Current distance of the track. U16_Max will be output in case no distance is measured | 0 | 0 | 65535 | 1 |  | {}
21121 | USV_ECU.dbc | SDIMeas2_SensorRSL_ROL_0 | SensorRSL_ROL_Echo1Height |  | Detected 1st echo: Height classification result for the reflection (low/high/unknown) | 0 | 0 | 3 | 1 |  | {0: 'ulsEchoHei_Ukwn', 1: 'ulsEchoHei_Lo', 2: 'ulsEchoHei_Hi', 3: 'ulsEchoHei_Ini'}
21122 | USV_ECU.dbc | SDIMeas2_SensorRSL_ROL_0 | SensorRSL_ROL_Echo1NumDetn | Unitless | Detected 1st echo: Number of detections for the current track. This information shows the quality level of the distance | 0 | 0 | 255 | 1 |  | {}
21123 | USV_ECU.dbc | SDIMeas2_SensorRSL_ROL_0 | SensorRSL_ROL_Echo1Dist | mm | Detected 1st echo: Current distance of the track. U16_Max will be output in case no distance is measured | 0 | 0 | 65535 | 1 |  | {}
21124 | USV_ECU.dbc | SDIMeas2_SensorRSL_ROL_0 | SensorRSL_ROL_BlindDist | mm | For each signalway the blind distance is provided | 0 | 0 | 1020 | 4 |  | {}
21125 | USV_ECU.dbc | SDIMeas2_SensorRSL_ROL_0 | SensorRSL_ROL_SignalWayId |  | Signal Way ID | 0 | 0 | 255 | 1 |  | {0: 'ulsSignalWayId_FSLtoFSL', 1: 'ulsSignalWayId_FOLtoFSL', 2: 'ulsSignalWayId_FSLtoFOL', 3: 'ulsSignalWayId_FOLtoFOL', 4: 'ulsSignalWayId_FILtoFOL', 5: 'ulsSignalWayId_FOLtoFIL', 6: 'ulsSignalWayId_FILtoFIL', 7: 'ulsSignalWayId_FIRtoFIL', 8: 'ulsSignalWayId_FILtoFIR', 9: 'ulsSignalWayId_FIRtoFIR', 10: 'ulsSignalWayId_FORtoFIR', 11: 'ulsSignalWayId_FIRtoFOR', 12: 'ulsSignalWayId_FORtoFOR', 13: 'ulsSignalWayId_FSRtoFOR', 14: 'ulsSignalWayId_FORtoFSR', 15: 'ulsSignalWayId_FSRtoFSR', 16: 'ulsSignalWayId_FCRtoFSR', 17: 'ulsSignalWayId_FSRtoFCR', 18: 'ulsSignalWayId_FCRtoFCR', 19: 'ulsSignalWayId_RCRtoFCR', 20: 'ulsSignalWayId_FCRtoRCR', 21: 'ulsSignalWayId_RCRtoRCR', 22: 'ulsSignalWayId_RSRtoRCR', 23: 'ulsSignalWayId_RCRtoRSR', 24: 'ulsSignalWayId_RSRtoRSR', 25: 'ulsSignalWayId_RORtoRSR', 26: 'ulsSignalWayId_RSRtoROR', 27: 'ulsSignalWayId_RORtoROR', 28: 'ulsSignalWayId_RIRtoROR', 29: 'ulsSignalWayId_RORtoRIR', 30: 'ulsSignalWayId_RIRtoRIR', 31: 'ulsSignalWayId_RILtoRIR', 32: 'ulsSignalWayId_RIRtoRIL', 33: 'ulsSignalWayId_RILtoRIL', 34: 'ulsSignalWayId_ROLtoRIL', 35: 'ulsSignalWayId_RILtoROL', 36: 'ulsSignalWayId_ROLtoROL', 37: 'ulsSignalWayId_RSLtoROL', 38: 'ulsSignalWayId_ROLtoRSL', 39: 'ulsSignalWayId_RSLtoRSL', 40: 'ulsSignalWayId_RCLtoRSL', 41: 'ulsSignalWayId_RSLtoRCL', 42: 'ulsSignalWayId_RCLtoRCL', 43: 'ulsSignalWayId_FCLtoRCL', 44: 'ulsSignalWayId_RCLtoFCL', 45: 'ulsSignalWayId_FCLtoFCL', 46: 'ulsSignalWayId_FSLtoFCL', 47: 'ulsSignalWayId_FCLtoFSL', 48: 'ulsSignalWayId_reserved1', 49: 'ulsSignalWayId_reserved2', 50: 'ulsSignalWayId_reserved3', 51: 'ulsSignalWayId_reserved4', 52: 'ulsSignalWayId_reserved5', 53: 'ulsSignalWayId_reserved6', 54: 'ulsSignalWayId_reserved7', 55: 'ulsSignalWayId_reserved8', 56: 'ulsSignalWayId_reserved9', 57: 'ulsSignalWayId_reserved10', 58: 'ulsSignalWayId_reserved11', 59: 'ulsSignalWayId_reserved12', 255: 'ulsSignalWayId_Undefind'}
21126 | USV_ECU.dbc | SDIMeas2_SensorRSL_ROL_1 | SensorRSL_ROL_avl |  | To ensure that no package was lost during transfer of the data to the user. | 0 | 0 | 1 | 1 |  | {0: 'Boolean_FALSE', 1: 'Boolean_TRUE'}
21127 | USV_ECU.dbc | SDIMeas2_SensorRSL_ROL_1 | SensorRSL_ROL_cntr | Unitless | Keep alive counter: It's counting up with every new output. When observed the user knows if this signal is refreshed or 'frozen'. | 0 | 0 | 15 | 1 |  | {}
21128 | USV_ECU.dbc | SDIMeas2_SensorRSL_ROL_1 | SensorRSL_ROL_Echo2Height |  | Detected 2nd echo: Height classification result for the reflection (low/high/unknown) | 0 | 0 | 3 | 1 |  | {0: 'ulsEchoHei_Ukwn', 1: 'ulsEchoHei_Lo', 2: 'ulsEchoHei_Hi', 3: 'ulsEchoHei_Ini'}
21129 | USV_ECU.dbc | SDIMeas2_SensorRSL_ROL_1 | SensorRSL_ROL_Echo2NumDetn | Unitless | Detected 2nd echo: Number of detections for the current track. This information shows the quality level of the distance | 0 | 0 | 255 | 1 |  | {}
21130 | USV_ECU.dbc | SDIMeas3_SensorFOL_0 | SensorFOL_Echo2Dist | mm | Detected 2nd echo: Current distance of the track. U16_Max will be output in case no distance is measured | 0 | 0 | 65535 | 1 |  | {}
21131 | USV_ECU.dbc | SDIMeas3_SensorFOL_0 | SensorFOL_Echo1Height |  | Detected 1st echo: Height classification result for the reflection (low/high/unknown) | 0 | 0 | 3 | 1 |  | {0: 'ulsEchoHei_Ukwn', 1: 'ulsEchoHei_Lo', 2: 'ulsEchoHei_Hi', 3: 'ulsEchoHei_Ini'}
21132 | USV_ECU.dbc | SDIMeas3_SensorFOL_0 | SensorFOL_Echo1NumDetn | Unitless | Detected 1st echo: Number of detections for the current track. This information shows the quality level of the distance | 0 | 0 | 255 | 1 |  | {}
21133 | USV_ECU.dbc | SDIMeas3_SensorFOL_0 | SensorFOL_Echo1Dist | mm | Detected 1st echo: Current distance of the track. U16_Max will be output in case no distance is measured | 0 | 0 | 65535 | 1 |  | {}
21134 | USV_ECU.dbc | SDIMeas3_SensorFOL_0 | SensorFOL_BlindDist | mm | For each signalway the blind distance is provided | 0 | 0 | 1020 | 4 |  | {}
21135 | USV_ECU.dbc | SDIMeas3_SensorFOL_0 | SensorFOL_SignalWayId |  | Signal Way ID | 0 | 0 | 255 | 1 |  | {0: 'ulsSignalWayId_FSLtoFSL', 1: 'ulsSignalWayId_FOLtoFSL', 2: 'ulsSignalWayId_FSLtoFOL', 3: 'ulsSignalWayId_FOLtoFOL', 4: 'ulsSignalWayId_FILtoFOL', 5: 'ulsSignalWayId_FOLtoFIL', 6: 'ulsSignalWayId_FILtoFIL', 7: 'ulsSignalWayId_FIRtoFIL', 8: 'ulsSignalWayId_FILtoFIR', 9: 'ulsSignalWayId_FIRtoFIR', 10: 'ulsSignalWayId_FORtoFIR', 11: 'ulsSignalWayId_FIRtoFOR', 12: 'ulsSignalWayId_FORtoFOR', 13: 'ulsSignalWayId_FSRtoFOR', 14: 'ulsSignalWayId_FORtoFSR', 15: 'ulsSignalWayId_FSRtoFSR', 16: 'ulsSignalWayId_FCRtoFSR', 17: 'ulsSignalWayId_FSRtoFCR', 18: 'ulsSignalWayId_FCRtoFCR', 19: 'ulsSignalWayId_RCRtoFCR', 20: 'ulsSignalWayId_FCRtoRCR', 21: 'ulsSignalWayId_RCRtoRCR', 22: 'ulsSignalWayId_RSRtoRCR', 23: 'ulsSignalWayId_RCRtoRSR', 24: 'ulsSignalWayId_RSRtoRSR', 25: 'ulsSignalWayId_RORtoRSR', 26: 'ulsSignalWayId_RSRtoROR', 27: 'ulsSignalWayId_RORtoROR', 28: 'ulsSignalWayId_RIRtoROR', 29: 'ulsSignalWayId_RORtoRIR', 30: 'ulsSignalWayId_RIRtoRIR', 31: 'ulsSignalWayId_RILtoRIR', 32: 'ulsSignalWayId_RIRtoRIL', 33: 'ulsSignalWayId_RILtoRIL', 34: 'ulsSignalWayId_ROLtoRIL', 35: 'ulsSignalWayId_RILtoROL', 36: 'ulsSignalWayId_ROLtoROL', 37: 'ulsSignalWayId_RSLtoROL', 38: 'ulsSignalWayId_ROLtoRSL', 39: 'ulsSignalWayId_RSLtoRSL', 40: 'ulsSignalWayId_RCLtoRSL', 41: 'ulsSignalWayId_RSLtoRCL', 42: 'ulsSignalWayId_RCLtoRCL', 43: 'ulsSignalWayId_FCLtoRCL', 44: 'ulsSignalWayId_RCLtoFCL', 45: 'ulsSignalWayId_FCLtoFCL', 46: 'ulsSignalWayId_FSLtoFCL', 47: 'ulsSignalWayId_FCLtoFSL', 48: 'ulsSignalWayId_reserved1', 49: 'ulsSignalWayId_reserved2', 50: 'ulsSignalWayId_reserved3', 51: 'ulsSignalWayId_reserved4', 52: 'ulsSignalWayId_reserved5', 53: 'ulsSignalWayId_reserved6', 54: 'ulsSignalWayId_reserved7', 55: 'ulsSignalWayId_reserved8', 56: 'ulsSignalWayId_reserved9', 57: 'ulsSignalWayId_reserved10', 58: 'ulsSignalWayId_reserved11', 59: 'ulsSignalWayId_reserved12', 255: 'ulsSignalWayId_Undefind'}
21136 | USV_ECU.dbc | SDIMeas3_SensorFOL_1 | SensorFOL_avl |  | To ensure that no package was lost during transfer of the data to the user. | 0 | 0 | 1 | 1 |  | {0: 'Boolean_FALSE', 1: 'Boolean_TRUE'}
21137 | USV_ECU.dbc | SDIMeas3_SensorFOL_1 | SensorFOL_cntr | Unitless | Keep alive counter: It's counting up with every new output. When observed the user knows if this signal is refreshed or 'frozen'. | 0 | 0 | 15 | 1 |  | {}
21138 | USV_ECU.dbc | SDIMeas3_SensorFOL_1 | SensorFOL_Echo2Height |  | Detected 2nd echo: Height classification result for the reflection (low/high/unknown) | 0 | 0 | 3 | 1 |  | {0: 'ulsEchoHei_Ukwn', 1: 'ulsEchoHei_Lo', 2: 'ulsEchoHei_Hi', 3: 'ulsEchoHei_Ini'}
21139 | USV_ECU.dbc | SDIMeas3_SensorFOL_1 | SensorFOL_Echo2NumDetn | Unitless | Detected 2nd echo: Number of detections for the current track. This information shows the quality level of the distance | 0 | 0 | 255 | 1 |  | {}
21140 | USV_ECU.dbc | SDIMeas3_SensorROL_0 | SensorROL_Echo2Dist | mm | Detected 2nd echo: Current distance of the track. U16_Max will be output in case no distance is measured | 0 | 0 | 65535 | 1 |  | {}
21141 | USV_ECU.dbc | SDIMeas3_SensorROL_0 | SensorROL_Echo1Height |  | Detected 1st echo: Height classification result for the reflection (low/high/unknown) | 0 | 0 | 3 | 1 |  | {0: 'ulsEchoHei_Ukwn', 1: 'ulsEchoHei_Lo', 2: 'ulsEchoHei_Hi', 3: 'ulsEchoHei_Ini'}
21142 | USV_ECU.dbc | SDIMeas3_SensorROL_0 | SensorROL_Echo1NumDetn | Unitless | Detected 1st echo: Number of detections for the current track. This information shows the quality level of the distance | 0 | 0 | 255 | 1 |  | {}
21143 | USV_ECU.dbc | SDIMeas3_SensorROL_0 | SensorROL_Echo1Dist | mm | Detected 1st echo: Current distance of the track. U16_Max will be output in case no distance is measured | 0 | 0 | 65535 | 1 |  | {}
21144 | USV_ECU.dbc | SDIMeas3_SensorROL_0 | SensorROL_BlindDist | mm | For each signalway the blind distance is provided | 0 | 0 | 1020 | 4 |  | {}
21145 | USV_ECU.dbc | SDIMeas3_SensorROL_0 | SensorROL_SignalWayId |  | Signal Way ID | 0 | 0 | 255 | 1 |  | {0: 'ulsSignalWayId_FSLtoFSL', 1: 'ulsSignalWayId_FOLtoFSL', 2: 'ulsSignalWayId_FSLtoFOL', 3: 'ulsSignalWayId_FOLtoFOL', 4: 'ulsSignalWayId_FILtoFOL', 5: 'ulsSignalWayId_FOLtoFIL', 6: 'ulsSignalWayId_FILtoFIL', 7: 'ulsSignalWayId_FIRtoFIL', 8: 'ulsSignalWayId_FILtoFIR', 9: 'ulsSignalWayId_FIRtoFIR', 10: 'ulsSignalWayId_FORtoFIR', 11: 'ulsSignalWayId_FIRtoFOR', 12: 'ulsSignalWayId_FORtoFOR', 13: 'ulsSignalWayId_FSRtoFOR', 14: 'ulsSignalWayId_FORtoFSR', 15: 'ulsSignalWayId_FSRtoFSR', 16: 'ulsSignalWayId_FCRtoFSR', 17: 'ulsSignalWayId_FSRtoFCR', 18: 'ulsSignalWayId_FCRtoFCR', 19: 'ulsSignalWayId_RCRtoFCR', 20: 'ulsSignalWayId_FCRtoRCR', 21: 'ulsSignalWayId_RCRtoRCR', 22: 'ulsSignalWayId_RSRtoRCR', 23: 'ulsSignalWayId_RCRtoRSR', 24: 'ulsSignalWayId_RSRtoRSR', 25: 'ulsSignalWayId_RORtoRSR', 26: 'ulsSignalWayId_RSRtoROR', 27: 'ulsSignalWayId_RORtoROR', 28: 'ulsSignalWayId_RIRtoROR', 29: 'ulsSignalWayId_RORtoRIR', 30: 'ulsSignalWayId_RIRtoRIR', 31: 'ulsSignalWayId_RILtoRIR', 32: 'ulsSignalWayId_RIRtoRIL', 33: 'ulsSignalWayId_RILtoRIL', 34: 'ulsSignalWayId_ROLtoRIL', 35: 'ulsSignalWayId_RILtoROL', 36: 'ulsSignalWayId_ROLtoROL', 37: 'ulsSignalWayId_RSLtoROL', 38: 'ulsSignalWayId_ROLtoRSL', 39: 'ulsSignalWayId_RSLtoRSL', 40: 'ulsSignalWayId_RCLtoRSL', 41: 'ulsSignalWayId_RSLtoRCL', 42: 'ulsSignalWayId_RCLtoRCL', 43: 'ulsSignalWayId_FCLtoRCL', 44: 'ulsSignalWayId_RCLtoFCL', 45: 'ulsSignalWayId_FCLtoFCL', 46: 'ulsSignalWayId_FSLtoFCL', 47: 'ulsSignalWayId_FCLtoFSL', 48: 'ulsSignalWayId_reserved1', 49: 'ulsSignalWayId_reserved2', 50: 'ulsSignalWayId_reserved3', 51: 'ulsSignalWayId_reserved4', 52: 'ulsSignalWayId_reserved5', 53: 'ulsSignalWayId_reserved6', 54: 'ulsSignalWayId_reserved7', 55: 'ulsSignalWayId_reserved8', 56: 'ulsSignalWayId_reserved9', 57: 'ulsSignalWayId_reserved10', 58: 'ulsSignalWayId_reserved11', 59: 'ulsSignalWayId_reserved12', 255: 'ulsSignalWayId_Undefind'}
21146 | USV_ECU.dbc | SDIMeas3_SensorROL_1 | SensorROL_avl |  | To ensure that no package was lost during transfer of the data to the user. | 0 | 0 | 1 | 1 |  | {0: 'Boolean_FALSE', 1: 'Boolean_TRUE'}
21147 | USV_ECU.dbc | SDIMeas3_SensorROL_1 | SensorROL_cntr | Unitless | Keep alive counter: It's counting up with every new output. When observed the user knows if this signal is refreshed or 'frozen'. | 0 | 0 | 15 | 1 |  | {}
21148 | USV_ECU.dbc | SDIMeas3_SensorROL_1 | SensorROL_Echo2Height |  | Detected 2nd echo: Height classification result for the reflection (low/high/unknown) | 0 | 0 | 3 | 1 |  | {0: 'ulsEchoHei_Ukwn', 1: 'ulsEchoHei_Lo', 2: 'ulsEchoHei_Hi', 3: 'ulsEchoHei_Ini'}
21149 | USV_ECU.dbc | SDIMeas3_SensorROL_1 | SensorROL_Echo2NumDetn | Unitless | Detected 2nd echo: Number of detections for the current track. This information shows the quality level of the distance | 0 | 0 | 255 | 1 |  | {}
21150 | USV_ECU.dbc | SDIMeas4_SensorFOL_FIL_0 | SensorFOL_FIL_Echo2Dist | mm | Detected 2nd echo: Current distance of the track. U16_Max will be output in case no distance is measured | 0 | 0 | 65535 | 1 |  | {}
21151 | USV_ECU.dbc | SDIMeas4_SensorFOL_FIL_0 | SensorFOL_FIL_Echo1Height |  | Detected 1st echo: Height classification result for the reflection (low/high/unknown) | 0 | 0 | 3 | 1 |  | {0: 'ulsEchoHei_Ukwn', 1: 'ulsEchoHei_Lo', 2: 'ulsEchoHei_Hi', 3: 'ulsEchoHei_Ini'}
21152 | USV_ECU.dbc | SDIMeas4_SensorFOL_FIL_0 | SensorFOL_FIL_Echo1NumDetn | Unitless | Detected 1st echo: Number of detections for the current track. This information shows the quality level of the distance | 0 | 0 | 255 | 1 |  | {}
21153 | USV_ECU.dbc | SDIMeas4_SensorFOL_FIL_0 | SensorFOL_FIL_Echo1Dist | mm | Detected 1st echo: Current distance of the track. U16_Max will be output in case no distance is measured | 0 | 0 | 65535 | 1 |  | {}
21154 | USV_ECU.dbc | SDIMeas4_SensorFOL_FIL_0 | SensorFOL_FIL_BlindDist | mm | For each signalway the blind distance is provided | 0 | 0 | 1020 | 4 |  | {}
21155 | USV_ECU.dbc | SDIMeas4_SensorFOL_FIL_0 | SensorFOL_FIL_SignalWayId |  | Signal Way ID | 0 | 0 | 255 | 1 |  | {0: 'ulsSignalWayId_FSLtoFSL', 1: 'ulsSignalWayId_FOLtoFSL', 2: 'ulsSignalWayId_FSLtoFOL', 3: 'ulsSignalWayId_FOLtoFOL', 4: 'ulsSignalWayId_FILtoFOL', 5: 'ulsSignalWayId_FOLtoFIL', 6: 'ulsSignalWayId_FILtoFIL', 7: 'ulsSignalWayId_FIRtoFIL', 8: 'ulsSignalWayId_FILtoFIR', 9: 'ulsSignalWayId_FIRtoFIR', 10: 'ulsSignalWayId_FORtoFIR', 11: 'ulsSignalWayId_FIRtoFOR', 12: 'ulsSignalWayId_FORtoFOR', 13: 'ulsSignalWayId_FSRtoFOR', 14: 'ulsSignalWayId_FORtoFSR', 15: 'ulsSignalWayId_FSRtoFSR', 16: 'ulsSignalWayId_FCRtoFSR', 17: 'ulsSignalWayId_FSRtoFCR', 18: 'ulsSignalWayId_FCRtoFCR', 19: 'ulsSignalWayId_RCRtoFCR', 20: 'ulsSignalWayId_FCRtoRCR', 21: 'ulsSignalWayId_RCRtoRCR', 22: 'ulsSignalWayId_RSRtoRCR', 23: 'ulsSignalWayId_RCRtoRSR', 24: 'ulsSignalWayId_RSRtoRSR', 25: 'ulsSignalWayId_RORtoRSR', 26: 'ulsSignalWayId_RSRtoROR', 27: 'ulsSignalWayId_RORtoROR', 28: 'ulsSignalWayId_RIRtoROR', 29: 'ulsSignalWayId_RORtoRIR', 30: 'ulsSignalWayId_RIRtoRIR', 31: 'ulsSignalWayId_RILtoRIR', 32: 'ulsSignalWayId_RIRtoRIL', 33: 'ulsSignalWayId_RILtoRIL', 34: 'ulsSignalWayId_ROLtoRIL', 35: 'ulsSignalWayId_RILtoROL', 36: 'ulsSignalWayId_ROLtoROL', 37: 'ulsSignalWayId_RSLtoROL', 38: 'ulsSignalWayId_ROLtoRSL', 39: 'ulsSignalWayId_RSLtoRSL', 40: 'ulsSignalWayId_RCLtoRSL', 41: 'ulsSignalWayId_RSLtoRCL', 42: 'ulsSignalWayId_RCLtoRCL', 43: 'ulsSignalWayId_FCLtoRCL', 44: 'ulsSignalWayId_RCLtoFCL', 45: 'ulsSignalWayId_FCLtoFCL', 46: 'ulsSignalWayId_FSLtoFCL', 47: 'ulsSignalWayId_FCLtoFSL', 48: 'ulsSignalWayId_reserved1', 49: 'ulsSignalWayId_reserved2', 50: 'ulsSignalWayId_reserved3', 51: 'ulsSignalWayId_reserved4', 52: 'ulsSignalWayId_reserved5', 53: 'ulsSignalWayId_reserved6', 54: 'ulsSignalWayId_reserved7', 55: 'ulsSignalWayId_reserved8', 56: 'ulsSignalWayId_reserved9', 57: 'ulsSignalWayId_reserved10', 58: 'ulsSignalWayId_reserved11', 59: 'ulsSignalWayId_reserved12', 255: 'ulsSignalWayId_Undefind'}
21156 | USV_ECU.dbc | SDIMeas4_SensorFOL_FIL_1 | SensorFOL_FIL_avl |  | To ensure that no package was lost during transfer of the data to the user. | 0 | 0 | 1 | 1 |  | {0: 'Boolean_FALSE', 1: 'Boolean_TRUE'}
21157 | USV_ECU.dbc | SDIMeas4_SensorFOL_FIL_1 | SensorFOL_FIL_cntr | Unitless | Keep alive counter: It's counting up with every new output. When observed the user knows if this signal is refreshed or 'frozen'. | 0 | 0 | 15 | 1 |  | {}
21158 | USV_ECU.dbc | SDIMeas4_SensorFOL_FIL_1 | SensorFOL_FIL_Echo2Height |  | Detected 2nd echo: Height classification result for the reflection (low/high/unknown) | 0 | 0 | 3 | 1 |  | {0: 'ulsEchoHei_Ukwn', 1: 'ulsEchoHei_Lo', 2: 'ulsEchoHei_Hi', 3: 'ulsEchoHei_Ini'}
21159 | USV_ECU.dbc | SDIMeas4_SensorFOL_FIL_1 | SensorFOL_FIL_Echo2NumDetn | Unitless | Detected 2nd echo: Number of detections for the current track. This information shows the quality level of the distance | 0 | 0 | 255 | 1 |  | {}
21160 | USV_ECU.dbc | SDIMeas4_SensorROL_RIL_0 | SensorROL_RIL_Echo2Dist | mm | Detected 2nd echo: Current distance of the track. U16_Max will be output in case no distance is measured | 0 | 0 | 65535 | 1 |  | {}
21161 | USV_ECU.dbc | SDIMeas4_SensorROL_RIL_0 | SensorROL_RIL_Echo1Height |  | Detected 1st echo: Height classification result for the reflection (low/high/unknown) | 0 | 0 | 3 | 1 |  | {0: 'ulsEchoHei_Ukwn', 1: 'ulsEchoHei_Lo', 2: 'ulsEchoHei_Hi', 3: 'ulsEchoHei_Ini'}
21162 | USV_ECU.dbc | SDIMeas4_SensorROL_RIL_0 | SensorROL_RIL_Echo1NumDetn | Unitless | Detected 1st echo: Number of detections for the current track. This information shows the quality level of the distance | 0 | 0 | 255 | 1 |  | {}
21163 | USV_ECU.dbc | SDIMeas4_SensorROL_RIL_0 | SensorROL_RIL_Echo1Dist | mm | Detected 1st echo: Current distance of the track. U16_Max will be output in case no distance is measured | 0 | 0 | 65535 | 1 |  | {}
21164 | USV_ECU.dbc | SDIMeas4_SensorROL_RIL_0 | SensorROL_RIL_BlindDist | mm | For each signalway the blind distance is provided | 0 | 0 | 1020 | 4 |  | {}
21165 | USV_ECU.dbc | SDIMeas4_SensorROL_RIL_0 | SensorROL_RIL_SignalWayId |  | Signal Way ID | 0 | 0 | 255 | 1 |  | {0: 'ulsSignalWayId_FSLtoFSL', 1: 'ulsSignalWayId_FOLtoFSL', 2: 'ulsSignalWayId_FSLtoFOL', 3: 'ulsSignalWayId_FOLtoFOL', 4: 'ulsSignalWayId_FILtoFOL', 5: 'ulsSignalWayId_FOLtoFIL', 6: 'ulsSignalWayId_FILtoFIL', 7: 'ulsSignalWayId_FIRtoFIL', 8: 'ulsSignalWayId_FILtoFIR', 9: 'ulsSignalWayId_FIRtoFIR', 10: 'ulsSignalWayId_FORtoFIR', 11: 'ulsSignalWayId_FIRtoFOR', 12: 'ulsSignalWayId_FORtoFOR', 13: 'ulsSignalWayId_FSRtoFOR', 14: 'ulsSignalWayId_FORtoFSR', 15: 'ulsSignalWayId_FSRtoFSR', 16: 'ulsSignalWayId_FCRtoFSR', 17: 'ulsSignalWayId_FSRtoFCR', 18: 'ulsSignalWayId_FCRtoFCR', 19: 'ulsSignalWayId_RCRtoFCR', 20: 'ulsSignalWayId_FCRtoRCR', 21: 'ulsSignalWayId_RCRtoRCR', 22: 'ulsSignalWayId_RSRtoRCR', 23: 'ulsSignalWayId_RCRtoRSR', 24: 'ulsSignalWayId_RSRtoRSR', 25: 'ulsSignalWayId_RORtoRSR', 26: 'ulsSignalWayId_RSRtoROR', 27: 'ulsSignalWayId_RORtoROR', 28: 'ulsSignalWayId_RIRtoROR', 29: 'ulsSignalWayId_RORtoRIR', 30: 'ulsSignalWayId_RIRtoRIR', 31: 'ulsSignalWayId_RILtoRIR', 32: 'ulsSignalWayId_RIRtoRIL', 33: 'ulsSignalWayId_RILtoRIL', 34: 'ulsSignalWayId_ROLtoRIL', 35: 'ulsSignalWayId_RILtoROL', 36: 'ulsSignalWayId_ROLtoROL', 37: 'ulsSignalWayId_RSLtoROL', 38: 'ulsSignalWayId_ROLtoRSL', 39: 'ulsSignalWayId_RSLtoRSL', 40: 'ulsSignalWayId_RCLtoRSL', 41: 'ulsSignalWayId_RSLtoRCL', 42: 'ulsSignalWayId_RCLtoRCL', 43: 'ulsSignalWayId_FCLtoRCL', 44: 'ulsSignalWayId_RCLtoFCL', 45: 'ulsSignalWayId_FCLtoFCL', 46: 'ulsSignalWayId_FSLtoFCL', 47: 'ulsSignalWayId_FCLtoFSL', 48: 'ulsSignalWayId_reserved1', 49: 'ulsSignalWayId_reserved2', 50: 'ulsSignalWayId_reserved3', 51: 'ulsSignalWayId_reserved4', 52: 'ulsSignalWayId_reserved5', 53: 'ulsSignalWayId_reserved6', 54: 'ulsSignalWayId_reserved7', 55: 'ulsSignalWayId_reserved8', 56: 'ulsSignalWayId_reserved9', 57: 'ulsSignalWayId_reserved10', 58: 'ulsSignalWayId_reserved11', 59: 'ulsSignalWayId_reserved12', 255: 'ulsSignalWayId_Undefind'}
21166 | USV_ECU.dbc | SDIMeas4_SensorROL_RIL_1 | SensorROL_RIL_avl |  | To ensure that no package was lost during transfer of the data to the user. | 0 | 0 | 1 | 1 |  | {0: 'Boolean_FALSE', 1: 'Boolean_TRUE'}
21167 | USV_ECU.dbc | SDIMeas4_SensorROL_RIL_1 | SensorROL_RIL_cntr | Unitless | Keep alive counter: It's counting up with every new output. When observed the user knows if this signal is refreshed or 'frozen'. | 0 | 0 | 15 | 1 |  | {}
21168 | USV_ECU.dbc | SDIMeas4_SensorROL_RIL_1 | SensorROL_RIL_Echo2Height |  | Detected 2nd echo: Height classification result for the reflection (low/high/unknown) | 0 | 0 | 3 | 1 |  | {0: 'ulsEchoHei_Ukwn', 1: 'ulsEchoHei_Lo', 2: 'ulsEchoHei_Hi', 3: 'ulsEchoHei_Ini'}
21169 | USV_ECU.dbc | SDIMeas4_SensorROL_RIL_1 | SensorROL_RIL_Echo2NumDetn | Unitless | Detected 2nd echo: Number of detections for the current track. This information shows the quality level of the distance | 0 | 0 | 255 | 1 |  | {}
21170 | USV_ECU.dbc | SDIMeas5_SensorFIL_0 | SensorFIL_Echo2Dist | mm | Detected 2nd echo: Current distance of the track. U16_Max will be output in case no distance is measured | 0 | 0 | 65535 | 1 |  | {}
21171 | USV_ECU.dbc | SDIMeas5_SensorFIL_0 | SensorFIL_Echo1Height |  | Detected 1st echo: Height classification result for the reflection (low/high/unknown) | 0 | 0 | 3 | 1 |  | {0: 'ulsEchoHei_Ukwn', 1: 'ulsEchoHei_Lo', 2: 'ulsEchoHei_Hi', 3: 'ulsEchoHei_Ini'}
21172 | USV_ECU.dbc | SDIMeas5_SensorFIL_0 | SensorFIL_Echo1NumDetn | Unitless | Detected 1st echo: Number of detections for the current track. This information shows the quality level of the distance | 0 | 0 | 255 | 1 |  | {}
21173 | USV_ECU.dbc | SDIMeas5_SensorFIL_0 | SensorFIL_Echo1Dist | mm | Detected 1st echo: Current distance of the track. U16_Max will be output in case no distance is measured | 0 | 0 | 65535 | 1 |  | {}
21174 | USV_ECU.dbc | SDIMeas5_SensorFIL_0 | SensorFIL_BlindDist | mm | For each signalway the blind distance is provided | 0 | 0 | 1020 | 4 |  | {}
21175 | USV_ECU.dbc | SDIMeas5_SensorFIL_0 | SensorFIL_SignalWayId |  | Signal Way ID | 0 | 0 | 255 | 1 |  | {0: 'ulsSignalWayId_FSLtoFSL', 1: 'ulsSignalWayId_FOLtoFSL', 2: 'ulsSignalWayId_FSLtoFOL', 3: 'ulsSignalWayId_FOLtoFOL', 4: 'ulsSignalWayId_FILtoFOL', 5: 'ulsSignalWayId_FOLtoFIL', 6: 'ulsSignalWayId_FILtoFIL', 7: 'ulsSignalWayId_FIRtoFIL', 8: 'ulsSignalWayId_FILtoFIR', 9: 'ulsSignalWayId_FIRtoFIR', 10: 'ulsSignalWayId_FORtoFIR', 11: 'ulsSignalWayId_FIRtoFOR', 12: 'ulsSignalWayId_FORtoFOR', 13: 'ulsSignalWayId_FSRtoFOR', 14: 'ulsSignalWayId_FORtoFSR', 15: 'ulsSignalWayId_FSRtoFSR', 16: 'ulsSignalWayId_FCRtoFSR', 17: 'ulsSignalWayId_FSRtoFCR', 18: 'ulsSignalWayId_FCRtoFCR', 19: 'ulsSignalWayId_RCRtoFCR', 20: 'ulsSignalWayId_FCRtoRCR', 21: 'ulsSignalWayId_RCRtoRCR', 22: 'ulsSignalWayId_RSRtoRCR', 23: 'ulsSignalWayId_RCRtoRSR', 24: 'ulsSignalWayId_RSRtoRSR', 25: 'ulsSignalWayId_RORtoRSR', 26: 'ulsSignalWayId_RSRtoROR', 27: 'ulsSignalWayId_RORtoROR', 28: 'ulsSignalWayId_RIRtoROR', 29: 'ulsSignalWayId_RORtoRIR', 30: 'ulsSignalWayId_RIRtoRIR', 31: 'ulsSignalWayId_RILtoRIR', 32: 'ulsSignalWayId_RIRtoRIL', 33: 'ulsSignalWayId_RILtoRIL', 34: 'ulsSignalWayId_ROLtoRIL', 35: 'ulsSignalWayId_RILtoROL', 36: 'ulsSignalWayId_ROLtoROL', 37: 'ulsSignalWayId_RSLtoROL', 38: 'ulsSignalWayId_ROLtoRSL', 39: 'ulsSignalWayId_RSLtoRSL', 40: 'ulsSignalWayId_RCLtoRSL', 41: 'ulsSignalWayId_RSLtoRCL', 42: 'ulsSignalWayId_RCLtoRCL', 43: 'ulsSignalWayId_FCLtoRCL', 44: 'ulsSignalWayId_RCLtoFCL', 45: 'ulsSignalWayId_FCLtoFCL', 46: 'ulsSignalWayId_FSLtoFCL', 47: 'ulsSignalWayId_FCLtoFSL', 48: 'ulsSignalWayId_reserved1', 49: 'ulsSignalWayId_reserved2', 50: 'ulsSignalWayId_reserved3', 51: 'ulsSignalWayId_reserved4', 52: 'ulsSignalWayId_reserved5', 53: 'ulsSignalWayId_reserved6', 54: 'ulsSignalWayId_reserved7', 55: 'ulsSignalWayId_reserved8', 56: 'ulsSignalWayId_reserved9', 57: 'ulsSignalWayId_reserved10', 58: 'ulsSignalWayId_reserved11', 59: 'ulsSignalWayId_reserved12', 255: 'ulsSignalWayId_Undefind'}
21176 | USV_ECU.dbc | SDIMeas5_SensorFIL_1 | SensorFIL_avl |  | To ensure that no package was lost during transfer of the data to the user. | 0 | 0 | 1 | 1 |  | {0: 'Boolean_FALSE', 1: 'Boolean_TRUE'}
21177 | USV_ECU.dbc | SDIMeas5_SensorFIL_1 | SensorFIL_cntr | Unitless | Keep alive counter: It's counting up with every new output. When observed the user knows if this signal is refreshed or 'frozen'. | 0 | 0 | 15 | 1 |  | {}
21178 | USV_ECU.dbc | SDIMeas5_SensorFIL_1 | SensorFIL_Echo2Height |  | Detected 2nd echo: Height classification result for the reflection (low/high/unknown) | 0 | 0 | 3 | 1 |  | {0: 'ulsEchoHei_Ukwn', 1: 'ulsEchoHei_Lo', 2: 'ulsEchoHei_Hi', 3: 'ulsEchoHei_Ini'}
21179 | USV_ECU.dbc | SDIMeas5_SensorFIL_1 | SensorFIL_Echo2NumDetn | Unitless | Detected 2nd echo: Number of detections for the current track. This information shows the quality level of the distance | 0 | 0 | 255 | 1 |  | {}
21180 | USV_ECU.dbc | SDIMeas5_SensorRIL_0 | SensorRIL_Echo2Dist | mm | Detected 2nd echo: Current distance of the track. U16_Max will be output in case no distance is measured | 0 | 0 | 65535 | 1 |  | {}
21181 | USV_ECU.dbc | SDIMeas5_SensorRIL_0 | SensorRIL_Echo1Height |  | Detected 1st echo: Height classification result for the reflection (low/high/unknown) | 0 | 0 | 3 | 1 |  | {0: 'ulsEchoHei_Ukwn', 1: 'ulsEchoHei_Lo', 2: 'ulsEchoHei_Hi', 3: 'ulsEchoHei_Ini'}
21182 | USV_ECU.dbc | SDIMeas5_SensorRIL_0 | SensorRIL_Echo1NumDetn | Unitless | Detected 1st echo: Number of detections for the current track. This information shows the quality level of the distance | 0 | 0 | 255 | 1 |  | {}
21183 | USV_ECU.dbc | SDIMeas5_SensorRIL_0 | SensorRIL_Echo1Dist | mm | Detected 1st echo: Current distance of the track. U16_Max will be output in case no distance is measured | 0 | 0 | 65535 | 1 |  | {}
21184 | USV_ECU.dbc | SDIMeas5_SensorRIL_0 | SensorRIL_BlindDist | mm | For each signalway the blind distance is provided | 0 | 0 | 1020 | 4 |  | {}
21185 | USV_ECU.dbc | SDIMeas5_SensorRIL_0 | SensorRIL_SignalWayId |  | Signal Way ID | 0 | 0 | 255 | 1 |  | {0: 'ulsSignalWayId_FSLtoFSL', 1: 'ulsSignalWayId_FOLtoFSL', 2: 'ulsSignalWayId_FSLtoFOL', 3: 'ulsSignalWayId_FOLtoFOL', 4: 'ulsSignalWayId_FILtoFOL', 5: 'ulsSignalWayId_FOLtoFIL', 6: 'ulsSignalWayId_FILtoFIL', 7: 'ulsSignalWayId_FIRtoFIL', 8: 'ulsSignalWayId_FILtoFIR', 9: 'ulsSignalWayId_FIRtoFIR', 10: 'ulsSignalWayId_FORtoFIR', 11: 'ulsSignalWayId_FIRtoFOR', 12: 'ulsSignalWayId_FORtoFOR', 13: 'ulsSignalWayId_FSRtoFOR', 14: 'ulsSignalWayId_FORtoFSR', 15: 'ulsSignalWayId_FSRtoFSR', 16: 'ulsSignalWayId_FCRtoFSR', 17: 'ulsSignalWayId_FSRtoFCR', 18: 'ulsSignalWayId_FCRtoFCR', 19: 'ulsSignalWayId_RCRtoFCR', 20: 'ulsSignalWayId_FCRtoRCR', 21: 'ulsSignalWayId_RCRtoRCR', 22: 'ulsSignalWayId_RSRtoRCR', 23: 'ulsSignalWayId_RCRtoRSR', 24: 'ulsSignalWayId_RSRtoRSR', 25: 'ulsSignalWayId_RORtoRSR', 26: 'ulsSignalWayId_RSRtoROR', 27: 'ulsSignalWayId_RORtoROR', 28: 'ulsSignalWayId_RIRtoROR', 29: 'ulsSignalWayId_RORtoRIR', 30: 'ulsSignalWayId_RIRtoRIR', 31: 'ulsSignalWayId_RILtoRIR', 32: 'ulsSignalWayId_RIRtoRIL', 33: 'ulsSignalWayId_RILtoRIL', 34: 'ulsSignalWayId_ROLtoRIL', 35: 'ulsSignalWayId_RILtoROL', 36: 'ulsSignalWayId_ROLtoROL', 37: 'ulsSignalWayId_RSLtoROL', 38: 'ulsSignalWayId_ROLtoRSL', 39: 'ulsSignalWayId_RSLtoRSL', 40: 'ulsSignalWayId_RCLtoRSL', 41: 'ulsSignalWayId_RSLtoRCL', 42: 'ulsSignalWayId_RCLtoRCL', 43: 'ulsSignalWayId_FCLtoRCL', 44: 'ulsSignalWayId_RCLtoFCL', 45: 'ulsSignalWayId_FCLtoFCL', 46: 'ulsSignalWayId_FSLtoFCL', 47: 'ulsSignalWayId_FCLtoFSL', 48: 'ulsSignalWayId_reserved1', 49: 'ulsSignalWayId_reserved2', 50: 'ulsSignalWayId_reserved3', 51: 'ulsSignalWayId_reserved4', 52: 'ulsSignalWayId_reserved5', 53: 'ulsSignalWayId_reserved6', 54: 'ulsSignalWayId_reserved7', 55: 'ulsSignalWayId_reserved8', 56: 'ulsSignalWayId_reserved9', 57: 'ulsSignalWayId_reserved10', 58: 'ulsSignalWayId_reserved11', 59: 'ulsSignalWayId_reserved12', 255: 'ulsSignalWayId_Undefind'}
21186 | USV_ECU.dbc | SDIMeas5_SensorRIL_1 | SensorRIL_avl |  | To ensure that no package was lost during transfer of the data to the user. | 0 | 0 | 1 | 1 |  | {0: 'Boolean_FALSE', 1: 'Boolean_TRUE'}
21187 | USV_ECU.dbc | SDIMeas5_SensorRIL_1 | SensorRIL_cntr | Unitless | Keep alive counter: It's counting up with every new output. When observed the user knows if this signal is refreshed or 'frozen'. | 0 | 0 | 15 | 1 |  | {}
21188 | USV_ECU.dbc | SDIMeas5_SensorRIL_1 | SensorRIL_Echo2Height |  | Detected 2nd echo: Height classification result for the reflection (low/high/unknown) | 0 | 0 | 3 | 1 |  | {0: 'ulsEchoHei_Ukwn', 1: 'ulsEchoHei_Lo', 2: 'ulsEchoHei_Hi', 3: 'ulsEchoHei_Ini'}
21189 | USV_ECU.dbc | SDIMeas5_SensorRIL_1 | SensorRIL_Echo2NumDetn | Unitless | Detected 2nd echo: Number of detections for the current track. This information shows the quality level of the distance | 0 | 0 | 255 | 1 |  | {}
21190 | USV_ECU.dbc | SDIMeas6_SensorFIL_FIR_0 | SensorFIL_FIR_Echo2Dist | mm | Detected 2nd echo: Current distance of the track. U16_Max will be output in case no distance is measured | 0 | 0 | 65535 | 1 |  | {}
21191 | USV_ECU.dbc | SDIMeas6_SensorFIL_FIR_0 | SensorFIL_FIR_Echo1Height |  | Detected 1st echo: Height classification result for the reflection (low/high/unknown) | 0 | 0 | 3 | 1 |  | {0: 'ulsEchoHei_Ukwn', 1: 'ulsEchoHei_Lo', 2: 'ulsEchoHei_Hi', 3: 'ulsEchoHei_Ini'}
21192 | USV_ECU.dbc | SDIMeas6_SensorFIL_FIR_0 | SensorFIL_FIR_Echo1NumDetn | Unitless | Detected 1st echo: Number of detections for the current track. This information shows the quality level of the distance | 0 | 0 | 255 | 1 |  | {}
21193 | USV_ECU.dbc | SDIMeas6_SensorFIL_FIR_0 | SensorFIL_FIR_Echo1Dist | mm | Detected 1st echo: Current distance of the track. U16_Max will be output in case no distance is measured | 0 | 0 | 65535 | 1 |  | {}
21194 | USV_ECU.dbc | SDIMeas6_SensorFIL_FIR_0 | SensorFIL_FIR_BlindDist | mm | For each signalway the blind distance is provided | 0 | 0 | 1020 | 4 |  | {}
21195 | USV_ECU.dbc | SDIMeas6_SensorFIL_FIR_0 | SensorFIL_FIR_SignalWayId |  | Signal Way ID | 0 | 0 | 255 | 1 |  | {0: 'ulsSignalWayId_FSLtoFSL', 1: 'ulsSignalWayId_FOLtoFSL', 2: 'ulsSignalWayId_FSLtoFOL', 3: 'ulsSignalWayId_FOLtoFOL', 4: 'ulsSignalWayId_FILtoFOL', 5: 'ulsSignalWayId_FOLtoFIL', 6: 'ulsSignalWayId_FILtoFIL', 7: 'ulsSignalWayId_FIRtoFIL', 8: 'ulsSignalWayId_FILtoFIR', 9: 'ulsSignalWayId_FIRtoFIR', 10: 'ulsSignalWayId_FORtoFIR', 11: 'ulsSignalWayId_FIRtoFOR', 12: 'ulsSignalWayId_FORtoFOR', 13: 'ulsSignalWayId_FSRtoFOR', 14: 'ulsSignalWayId_FORtoFSR', 15: 'ulsSignalWayId_FSRtoFSR', 16: 'ulsSignalWayId_FCRtoFSR', 17: 'ulsSignalWayId_FSRtoFCR', 18: 'ulsSignalWayId_FCRtoFCR', 19: 'ulsSignalWayId_RCRtoFCR', 20: 'ulsSignalWayId_FCRtoRCR', 21: 'ulsSignalWayId_RCRtoRCR', 22: 'ulsSignalWayId_RSRtoRCR', 23: 'ulsSignalWayId_RCRtoRSR', 24: 'ulsSignalWayId_RSRtoRSR', 25: 'ulsSignalWayId_RORtoRSR', 26: 'ulsSignalWayId_RSRtoROR', 27: 'ulsSignalWayId_RORtoROR', 28: 'ulsSignalWayId_RIRtoROR', 29: 'ulsSignalWayId_RORtoRIR', 30: 'ulsSignalWayId_RIRtoRIR', 31: 'ulsSignalWayId_RILtoRIR', 32: 'ulsSignalWayId_RIRtoRIL', 33: 'ulsSignalWayId_RILtoRIL', 34: 'ulsSignalWayId_ROLtoRIL', 35: 'ulsSignalWayId_RILtoROL', 36: 'ulsSignalWayId_ROLtoROL', 37: 'ulsSignalWayId_RSLtoROL', 38: 'ulsSignalWayId_ROLtoRSL', 39: 'ulsSignalWayId_RSLtoRSL', 40: 'ulsSignalWayId_RCLtoRSL', 41: 'ulsSignalWayId_RSLtoRCL', 42: 'ulsSignalWayId_RCLtoRCL', 43: 'ulsSignalWayId_FCLtoRCL', 44: 'ulsSignalWayId_RCLtoFCL', 45: 'ulsSignalWayId_FCLtoFCL', 46: 'ulsSignalWayId_FSLtoFCL', 47: 'ulsSignalWayId_FCLtoFSL', 48: 'ulsSignalWayId_reserved1', 49: 'ulsSignalWayId_reserved2', 50: 'ulsSignalWayId_reserved3', 51: 'ulsSignalWayId_reserved4', 52: 'ulsSignalWayId_reserved5', 53: 'ulsSignalWayId_reserved6', 54: 'ulsSignalWayId_reserved7', 55: 'ulsSignalWayId_reserved8', 56: 'ulsSignalWayId_reserved9', 57: 'ulsSignalWayId_reserved10', 58: 'ulsSignalWayId_reserved11', 59: 'ulsSignalWayId_reserved12', 255: 'ulsSignalWayId_Undefind'}
21196 | USV_ECU.dbc | SDIMeas6_SensorFIL_FIR_1 | SensorFIL_FIR_avl |  | To ensure that no package was lost during transfer of the data to the user. | 0 | 0 | 1 | 1 |  | {0: 'Boolean_FALSE', 1: 'Boolean_TRUE'}
21197 | USV_ECU.dbc | SDIMeas6_SensorFIL_FIR_1 | SensorFIL_FIR_cntr | Unitless | Keep alive counter: It's counting up with every new output. When observed the user knows if this signal is refreshed or 'frozen'. | 0 | 0 | 15 | 1 |  | {}
21198 | USV_ECU.dbc | SDIMeas6_SensorFIL_FIR_1 | SensorFIL_FIR_Echo2Height |  | Detected 2nd echo: Height classification result for the reflection (low/high/unknown) | 0 | 0 | 3 | 1 |  | {0: 'ulsEchoHei_Ukwn', 1: 'ulsEchoHei_Lo', 2: 'ulsEchoHei_Hi', 3: 'ulsEchoHei_Ini'}
21199 | USV_ECU.dbc | SDIMeas6_SensorFIL_FIR_1 | SensorFIL_FIR_Echo2NumDetn | Unitless | Detected 2nd echo: Number of detections for the current track. This information shows the quality level of the distance | 0 | 0 | 255 | 1 |  | {}
21200 | USV_ECU.dbc | SDIMeas6_SensorRIL_RIR_0 | SensorRIL_RIR_Echo2Dist | mm | Detected 2nd echo: Current distance of the track. U16_Max will be output in case no distance is measured | 0 | 0 | 65555 | 1 |  | {}
21201 | USV_ECU.dbc | SDIMeas6_SensorRIL_RIR_0 | SensorRIL_RIR_Echo1Height |  | Detected 1st echo: Height classification result for the reflection (low/high/unknown) | 0 | 0 | 3 | 1 |  | {0: 'ulsEchoHei_Ukwn', 1: 'ulsEchoHei_Lo', 2: 'ulsEchoHei_Hi', 3: 'ulsEchoHei_Ini'}
21202 | USV_ECU.dbc | SDIMeas6_SensorRIL_RIR_0 | SensorRIL_RIR_Echo1NumDetn | Unitless | Detected 1st echo: Number of detections for the current track. This information shows the quality level of the distance | 0 | 0 | 255 | 1 |  | {}
21203 | USV_ECU.dbc | SDIMeas6_SensorRIL_RIR_0 | SensorRIL_RIR_Echo1Dist | mm | Detected 1st echo: Current distance of the track. U16_Max will be output in case no distance is measured | 0 | 0 | 65555 | 1 |  | {}
21204 | USV_ECU.dbc | SDIMeas6_SensorRIL_RIR_0 | SensorRIL_RIR_BlindDist | mm | For each signalway the blind distance is provided | 0 | 0 | 1020 | 4 |  | {}
21205 | USV_ECU.dbc | SDIMeas6_SensorRIL_RIR_0 | SensorRIL_RIR_SignalWayId |  | Signal Way ID | 0 | 0 | 255 | 1 |  | {0: 'ulsSignalWayId_FSLtoFSL', 1: 'ulsSignalWayId_FOLtoFSL', 2: 'ulsSignalWayId_FSLtoFOL', 3: 'ulsSignalWayId_FOLtoFOL', 4: 'ulsSignalWayId_FILtoFOL', 5: 'ulsSignalWayId_FOLtoFIL', 6: 'ulsSignalWayId_FILtoFIL', 7: 'ulsSignalWayId_FIRtoFIL', 8: 'ulsSignalWayId_FILtoFIR', 9: 'ulsSignalWayId_FIRtoFIR', 10: 'ulsSignalWayId_FORtoFIR', 11: 'ulsSignalWayId_FIRtoFOR', 12: 'ulsSignalWayId_FORtoFOR', 13: 'ulsSignalWayId_FSRtoFOR', 14: 'ulsSignalWayId_FORtoFSR', 15: 'ulsSignalWayId_FSRtoFSR', 16: 'ulsSignalWayId_FCRtoFSR', 17: 'ulsSignalWayId_FSRtoFCR', 18: 'ulsSignalWayId_FCRtoFCR', 19: 'ulsSignalWayId_RCRtoFCR', 20: 'ulsSignalWayId_FCRtoRCR', 21: 'ulsSignalWayId_RCRtoRCR', 22: 'ulsSignalWayId_RSRtoRCR', 23: 'ulsSignalWayId_RCRtoRSR', 24: 'ulsSignalWayId_RSRtoRSR', 25: 'ulsSignalWayId_RORtoRSR', 26: 'ulsSignalWayId_RSRtoROR', 27: 'ulsSignalWayId_RORtoROR', 28: 'ulsSignalWayId_RIRtoROR', 29: 'ulsSignalWayId_RORtoRIR', 30: 'ulsSignalWayId_RIRtoRIR', 31: 'ulsSignalWayId_RILtoRIR', 32: 'ulsSignalWayId_RIRtoRIL', 33: 'ulsSignalWayId_RILtoRIL', 34: 'ulsSignalWayId_ROLtoRIL', 35: 'ulsSignalWayId_RILtoROL', 36: 'ulsSignalWayId_ROLtoROL', 37: 'ulsSignalWayId_RSLtoROL', 38: 'ulsSignalWayId_ROLtoRSL', 39: 'ulsSignalWayId_RSLtoRSL', 40: 'ulsSignalWayId_RCLtoRSL', 41: 'ulsSignalWayId_RSLtoRCL', 42: 'ulsSignalWayId_RCLtoRCL', 43: 'ulsSignalWayId_FCLtoRCL', 44: 'ulsSignalWayId_RCLtoFCL', 45: 'ulsSignalWayId_FCLtoFCL', 46: 'ulsSignalWayId_FSLtoFCL', 47: 'ulsSignalWayId_FCLtoFSL', 48: 'ulsSignalWayId_reserved1', 49: 'ulsSignalWayId_reserved2', 50: 'ulsSignalWayId_reserved3', 51: 'ulsSignalWayId_reserved4', 52: 'ulsSignalWayId_reserved5', 53: 'ulsSignalWayId_reserved6', 54: 'ulsSignalWayId_reserved7', 55: 'ulsSignalWayId_reserved8', 56: 'ulsSignalWayId_reserved9', 57: 'ulsSignalWayId_reserved10', 58: 'ulsSignalWayId_reserved11', 59: 'ulsSignalWayId_reserved12', 255: 'ulsSignalWayId_Undefind'}
21206 | USV_ECU.dbc | SDIMeas6_SensorRIL_RIR_1 | SensorRIL_RIR_avl |  | To ensure that no package was lost during transfer of the data to the user. | 0 | 0 | 1 | 1 |  | {0: 'Boolean_FALSE', 1: 'Boolean_TRUE'}
21207 | USV_ECU.dbc | SDIMeas6_SensorRIL_RIR_1 | SensorRIL_RIR_cntr | Unitless | Keep alive counter: It's counting up with every new output. When observed the user knows if this signal is refreshed or 'frozen'. | 0 | 0 | 15 | 1 |  | {}
21208 | USV_ECU.dbc | SDIMeas6_SensorRIL_RIR_1 | SensorRIL_RIR_Echo2Height |  | Detected 2nd echo: Height classification result for the reflection (low/high/unknown) | 0 | 0 | 3 | 1 |  | {0: 'ulsEchoHei_Ukwn', 1: 'ulsEchoHei_Lo', 2: 'ulsEchoHei_Hi', 3: 'ulsEchoHei_Ini'}
21209 | USV_ECU.dbc | SDIMeas6_SensorRIL_RIR_1 | SensorRIL_RIR_Echo2NumDetn | Unitless | Detected 2nd echo: Number of detections for the current track. This information shows the quality level of the distance | 0 | 0 | 255 | 1 |  | {}
21210 | USV_ECU.dbc | SDIMeas7_SensorFIR_0 | SensorFIR_Echo2Dist | mm | Detected 2nd echo: Current distance of the track. U16_Max will be output in case no distance is measured | 0 | 0 | 65535 | 1 |  | {}
21211 | USV_ECU.dbc | SDIMeas7_SensorFIR_0 | SensorFIR_Echo1Height |  | Detected 1st echo: Height classification result for the reflection (low/high/unknown) | 0 | 0 | 3 | 1 |  | {0: 'ulsEchoHei_Ukwn', 1: 'ulsEchoHei_Lo', 2: 'ulsEchoHei_Hi', 3: 'ulsEchoHei_Ini'}
21212 | USV_ECU.dbc | SDIMeas7_SensorFIR_0 | SensorFIR_Echo1NumDetn | Unitless | Detected 1st echo: Number of detections for the current track. This information shows the quality level of the distance | 0 | 0 | 255 | 1 |  | {}
21213 | USV_ECU.dbc | SDIMeas7_SensorFIR_0 | SensorFIR_Echo1Dist | mm | Detected 1st echo: Current distance of the track. U16_Max will be output in case no distance is measured | 0 | 0 | 65535 | 1 |  | {}
21214 | USV_ECU.dbc | SDIMeas7_SensorFIR_0 | SensorFIR_BlindDist | mm | For each signalway the blind distance is provided | 0 | 0 | 1020 | 4 |  | {}
21215 | USV_ECU.dbc | SDIMeas7_SensorFIR_0 | SensorFIR_SignalWayId |  | Signal Way ID | 0 | 0 | 255 | 1 |  | {0: 'ulsSignalWayId_FSLtoFSL', 1: 'ulsSignalWayId_FOLtoFSL', 2: 'ulsSignalWayId_FSLtoFOL', 3: 'ulsSignalWayId_FOLtoFOL', 4: 'ulsSignalWayId_FILtoFOL', 5: 'ulsSignalWayId_FOLtoFIL', 6: 'ulsSignalWayId_FILtoFIL', 7: 'ulsSignalWayId_FIRtoFIL', 8: 'ulsSignalWayId_FILtoFIR', 9: 'ulsSignalWayId_FIRtoFIR', 10: 'ulsSignalWayId_FORtoFIR', 11: 'ulsSignalWayId_FIRtoFOR', 12: 'ulsSignalWayId_FORtoFOR', 13: 'ulsSignalWayId_FSRtoFOR', 14: 'ulsSignalWayId_FORtoFSR', 15: 'ulsSignalWayId_FSRtoFSR', 16: 'ulsSignalWayId_FCRtoFSR', 17: 'ulsSignalWayId_FSRtoFCR', 18: 'ulsSignalWayId_FCRtoFCR', 19: 'ulsSignalWayId_RCRtoFCR', 20: 'ulsSignalWayId_FCRtoRCR', 21: 'ulsSignalWayId_RCRtoRCR', 22: 'ulsSignalWayId_RSRtoRCR', 23: 'ulsSignalWayId_RCRtoRSR', 24: 'ulsSignalWayId_RSRtoRSR', 25: 'ulsSignalWayId_RORtoRSR', 26: 'ulsSignalWayId_RSRtoROR', 27: 'ulsSignalWayId_RORtoROR', 28: 'ulsSignalWayId_RIRtoROR', 29: 'ulsSignalWayId_RORtoRIR', 30: 'ulsSignalWayId_RIRtoRIR', 31: 'ulsSignalWayId_RILtoRIR', 32: 'ulsSignalWayId_RIRtoRIL', 33: 'ulsSignalWayId_RILtoRIL', 34: 'ulsSignalWayId_ROLtoRIL', 35: 'ulsSignalWayId_RILtoROL', 36: 'ulsSignalWayId_ROLtoROL', 37: 'ulsSignalWayId_RSLtoROL', 38: 'ulsSignalWayId_ROLtoRSL', 39: 'ulsSignalWayId_RSLtoRSL', 40: 'ulsSignalWayId_RCLtoRSL', 41: 'ulsSignalWayId_RSLtoRCL', 42: 'ulsSignalWayId_RCLtoRCL', 43: 'ulsSignalWayId_FCLtoRCL', 44: 'ulsSignalWayId_RCLtoFCL', 45: 'ulsSignalWayId_FCLtoFCL', 46: 'ulsSignalWayId_FSLtoFCL', 47: 'ulsSignalWayId_FCLtoFSL', 48: 'ulsSignalWayId_reserved1', 49: 'ulsSignalWayId_reserved2', 50: 'ulsSignalWayId_reserved3', 51: 'ulsSignalWayId_reserved4', 52: 'ulsSignalWayId_reserved5', 53: 'ulsSignalWayId_reserved6', 54: 'ulsSignalWayId_reserved7', 55: 'ulsSignalWayId_reserved8', 56: 'ulsSignalWayId_reserved9', 57: 'ulsSignalWayId_reserved10', 58: 'ulsSignalWayId_reserved11', 59: 'ulsSignalWayId_reserved12', 255: 'ulsSignalWayId_Undefind'}
21216 | USV_ECU.dbc | SDIMeas7_SensorFIR_1 | SensorFIR_avl |  | To ensure that no package was lost during transfer of the data to the user. | 0 | 0 | 1 | 1 |  | {0: 'Boolean_FALSE', 1: 'Boolean_TRUE'}
21217 | USV_ECU.dbc | SDIMeas7_SensorFIR_1 | SensorFIR_cntr | Unitless | Keep alive counter: It's counting up with every new output. When observed the user knows if this signal is refreshed or 'frozen'. | 0 | 0 | 15 | 1 |  | {}
21218 | USV_ECU.dbc | SDIMeas7_SensorFIR_1 | SensorFIR_Echo2Height |  | Detected 2nd echo: Height classification result for the reflection (low/high/unknown) | 0 | 0 | 3 | 1 |  | {0: 'ulsEchoHei_Ukwn', 1: 'ulsEchoHei_Lo', 2: 'ulsEchoHei_Hi', 3: 'ulsEchoHei_Ini'}
21219 | USV_ECU.dbc | SDIMeas7_SensorFIR_1 | SensorFIR_Echo2NumDetn | Unitless | Detected 2nd echo: Number of detections for the current track. This information shows the quality level of the distance | 0 | 0 | 255 | 1 |  | {}
21220 | USV_ECU.dbc | SDIMeas7_SensorRIR_0 | SensorRIR_Echo2Dist | mm | Detected 2nd echo: Current distance of the track. U16_Max will be output in case no distance is measured | 0 | 0 | 65575 | 1 |  | {}
21221 | USV_ECU.dbc | SDIMeas7_SensorRIR_0 | SensorRIR_Echo1Height |  | Detected 1st echo: Height classification result for the reflection (low/high/unknown) | 0 | 0 | 3 | 1 |  | {0: 'ulsEchoHei_Ukwn', 1: 'ulsEchoHei_Lo', 2: 'ulsEchoHei_Hi', 3: 'ulsEchoHei_Ini'}
21222 | USV_ECU.dbc | SDIMeas7_SensorRIR_0 | SensorRIR_Echo1NumDetn | Unitless | Detected 1st echo: Number of detections for the current track. This information shows the quality level of the distance | 0 | 0 | 255 | 1 |  | {}
21223 | USV_ECU.dbc | SDIMeas7_SensorRIR_0 | SensorRIR_Echo1Dist | mm | Detected 1st echo: Current distance of the track. U16_Max will be output in case no distance is measured | 0 | 0 | 65575 | 1 |  | {}
21224 | USV_ECU.dbc | SDIMeas7_SensorRIR_0 | SensorRIR_BlindDist | mm | For each signalway the blind distance is provided | 0 | 0 | 1020 | 4 |  | {}
21225 | USV_ECU.dbc | SDIMeas7_SensorRIR_0 | SensorRIR_SignalWayId |  | Signal Way ID | 0 | 0 | 255 | 1 |  | {0: 'ulsSignalWayId_FSLtoFSL', 1: 'ulsSignalWayId_FOLtoFSL', 2: 'ulsSignalWayId_FSLtoFOL', 3: 'ulsSignalWayId_FOLtoFOL', 4: 'ulsSignalWayId_FILtoFOL', 5: 'ulsSignalWayId_FOLtoFIL', 6: 'ulsSignalWayId_FILtoFIL', 7: 'ulsSignalWayId_FIRtoFIL', 8: 'ulsSignalWayId_FILtoFIR', 9: 'ulsSignalWayId_FIRtoFIR', 10: 'ulsSignalWayId_FORtoFIR', 11: 'ulsSignalWayId_FIRtoFOR', 12: 'ulsSignalWayId_FORtoFOR', 13: 'ulsSignalWayId_FSRtoFOR', 14: 'ulsSignalWayId_FORtoFSR', 15: 'ulsSignalWayId_FSRtoFSR', 16: 'ulsSignalWayId_FCRtoFSR', 17: 'ulsSignalWayId_FSRtoFCR', 18: 'ulsSignalWayId_FCRtoFCR', 19: 'ulsSignalWayId_RCRtoFCR', 20: 'ulsSignalWayId_FCRtoRCR', 21: 'ulsSignalWayId_RCRtoRCR', 22: 'ulsSignalWayId_RSRtoRCR', 23: 'ulsSignalWayId_RCRtoRSR', 24: 'ulsSignalWayId_RSRtoRSR', 25: 'ulsSignalWayId_RORtoRSR', 26: 'ulsSignalWayId_RSRtoROR', 27: 'ulsSignalWayId_RORtoROR', 28: 'ulsSignalWayId_RIRtoROR', 29: 'ulsSignalWayId_RORtoRIR', 30: 'ulsSignalWayId_RIRtoRIR', 31: 'ulsSignalWayId_RILtoRIR', 32: 'ulsSignalWayId_RIRtoRIL', 33: 'ulsSignalWayId_RILtoRIL', 34: 'ulsSignalWayId_ROLtoRIL', 35: 'ulsSignalWayId_RILtoROL', 36: 'ulsSignalWayId_ROLtoROL', 37: 'ulsSignalWayId_RSLtoROL', 38: 'ulsSignalWayId_ROLtoRSL', 39: 'ulsSignalWayId_RSLtoRSL', 40: 'ulsSignalWayId_RCLtoRSL', 41: 'ulsSignalWayId_RSLtoRCL', 42: 'ulsSignalWayId_RCLtoRCL', 43: 'ulsSignalWayId_FCLtoRCL', 44: 'ulsSignalWayId_RCLtoFCL', 45: 'ulsSignalWayId_FCLtoFCL', 46: 'ulsSignalWayId_FSLtoFCL', 47: 'ulsSignalWayId_FCLtoFSL', 48: 'ulsSignalWayId_reserved1', 49: 'ulsSignalWayId_reserved2', 50: 'ulsSignalWayId_reserved3', 51: 'ulsSignalWayId_reserved4', 52: 'ulsSignalWayId_reserved5', 53: 'ulsSignalWayId_reserved6', 54: 'ulsSignalWayId_reserved7', 55: 'ulsSignalWayId_reserved8', 56: 'ulsSignalWayId_reserved9', 57: 'ulsSignalWayId_reserved10', 58: 'ulsSignalWayId_reserved11', 59: 'ulsSignalWayId_reserved12', 255: 'ulsSignalWayId_Undefind'}
21226 | USV_ECU.dbc | SDIMeas7_SensorRIR_1 | SensorRIR_avl |  | To ensure that no package was lost during transfer of the data to the user. | 0 | 0 | 1 | 1 |  | {0: 'Boolean_FALSE', 1: 'Boolean_TRUE'}
21227 | USV_ECU.dbc | SDIMeas7_SensorRIR_1 | SensorRIR_cntr | Unitless | Keep alive counter: It's counting up with every new output. When observed the user knows if this signal is refreshed or 'frozen'. | 0 | 0 | 15 | 1 |  | {}
21228 | USV_ECU.dbc | SDIMeas7_SensorRIR_1 | SensorRIR_Echo2Height |  | Detected 2nd echo: Height classification result for the reflection (low/high/unknown) | 0 | 0 | 3 | 1 |  | {0: 'ulsEchoHei_Ukwn', 1: 'ulsEchoHei_Lo', 2: 'ulsEchoHei_Hi', 3: 'ulsEchoHei_Ini'}
21229 | USV_ECU.dbc | SDIMeas7_SensorRIR_1 | SensorRIR_Echo2NumDetn | Unitless | Detected 2nd echo: Number of detections for the current track. This information shows the quality level of the distance | 0 | 0 | 255 | 1 |  | {}
21230 | USV_ECU.dbc | SDIMeas8_SensorFIR_FOR_0 | SensorFIR_FOR_Echo2Dist | mm | Detected 2nd echo: Current distance of the track. U16_Max will be output in case no distance is measured | 0 | 0 | 65535 | 1 |  | {}
21231 | USV_ECU.dbc | SDIMeas8_SensorFIR_FOR_0 | SensorFIR_FOR_Echo1Height |  | Detected 1st echo: Height classification result for the reflection (low/high/unknown) | 0 | 0 | 3 | 1 |  | {0: 'ulsEchoHei_Ukwn', 1: 'ulsEchoHei_Lo', 2: 'ulsEchoHei_Hi', 3: 'ulsEchoHei_Ini'}
21232 | USV_ECU.dbc | SDIMeas8_SensorFIR_FOR_0 | SensorFIR_FOR_Echo1NumDetn | Unitless | Detected 1st echo: Number of detections for the current track. This information shows the quality level of the distance | 0 | 0 | 255 | 1 |  | {}
21233 | USV_ECU.dbc | SDIMeas8_SensorFIR_FOR_0 | SensorFIR_FOR_Echo1Dist | mm | Detected 1st echo: Current distance of the track. U16_Max will be output in case no distance is measured | 0 | 0 | 65535 | 1 |  | {}
21234 | USV_ECU.dbc | SDIMeas8_SensorFIR_FOR_0 | SensorFIR_FOR_BlindDist | mm | For each signalway the blind distance is provided | 0 | 0 | 1020 | 4 |  | {}
21235 | USV_ECU.dbc | SDIMeas8_SensorFIR_FOR_0 | SensorFIR_FOR_SignalWayId |  | Signal Way ID | 0 | 0 | 255 | 1 |  | {0: 'ulsSignalWayId_FSLtoFSL', 1: 'ulsSignalWayId_FOLtoFSL', 2: 'ulsSignalWayId_FSLtoFOL', 3: 'ulsSignalWayId_FOLtoFOL', 4: 'ulsSignalWayId_FILtoFOL', 5: 'ulsSignalWayId_FOLtoFIL', 6: 'ulsSignalWayId_FILtoFIL', 7: 'ulsSignalWayId_FIRtoFIL', 8: 'ulsSignalWayId_FILtoFIR', 9: 'ulsSignalWayId_FIRtoFIR', 10: 'ulsSignalWayId_FORtoFIR', 11: 'ulsSignalWayId_FIRtoFOR', 12: 'ulsSignalWayId_FORtoFOR', 13: 'ulsSignalWayId_FSRtoFOR', 14: 'ulsSignalWayId_FORtoFSR', 15: 'ulsSignalWayId_FSRtoFSR', 16: 'ulsSignalWayId_FCRtoFSR', 17: 'ulsSignalWayId_FSRtoFCR', 18: 'ulsSignalWayId_FCRtoFCR', 19: 'ulsSignalWayId_RCRtoFCR', 20: 'ulsSignalWayId_FCRtoRCR', 21: 'ulsSignalWayId_RCRtoRCR', 22: 'ulsSignalWayId_RSRtoRCR', 23: 'ulsSignalWayId_RCRtoRSR', 24: 'ulsSignalWayId_RSRtoRSR', 25: 'ulsSignalWayId_RORtoRSR', 26: 'ulsSignalWayId_RSRtoROR', 27: 'ulsSignalWayId_RORtoROR', 28: 'ulsSignalWayId_RIRtoROR', 29: 'ulsSignalWayId_RORtoRIR', 30: 'ulsSignalWayId_RIRtoRIR', 31: 'ulsSignalWayId_RILtoRIR', 32: 'ulsSignalWayId_RIRtoRIL', 33: 'ulsSignalWayId_RILtoRIL', 34: 'ulsSignalWayId_ROLtoRIL', 35: 'ulsSignalWayId_RILtoROL', 36: 'ulsSignalWayId_ROLtoROL', 37: 'ulsSignalWayId_RSLtoROL', 38: 'ulsSignalWayId_ROLtoRSL', 39: 'ulsSignalWayId_RSLtoRSL', 40: 'ulsSignalWayId_RCLtoRSL', 41: 'ulsSignalWayId_RSLtoRCL', 42: 'ulsSignalWayId_RCLtoRCL', 43: 'ulsSignalWayId_FCLtoRCL', 44: 'ulsSignalWayId_RCLtoFCL', 45: 'ulsSignalWayId_FCLtoFCL', 46: 'ulsSignalWayId_FSLtoFCL', 47: 'ulsSignalWayId_FCLtoFSL', 48: 'ulsSignalWayId_reserved1', 49: 'ulsSignalWayId_reserved2', 50: 'ulsSignalWayId_reserved3', 51: 'ulsSignalWayId_reserved4', 52: 'ulsSignalWayId_reserved5', 53: 'ulsSignalWayId_reserved6', 54: 'ulsSignalWayId_reserved7', 55: 'ulsSignalWayId_reserved8', 56: 'ulsSignalWayId_reserved9', 57: 'ulsSignalWayId_reserved10', 58: 'ulsSignalWayId_reserved11', 59: 'ulsSignalWayId_reserved12', 255: 'ulsSignalWayId_Undefind'}
21236 | USV_ECU.dbc | SDIMeas8_SensorFIR_FOR_1 | SensorFIR_FOR_avl |  | To ensure that no package was lost during transfer of the data to the user. | 0 | 0 | 1 | 1 |  | {0: 'Boolean_FALSE', 1: 'Boolean_TRUE'}
21237 | USV_ECU.dbc | SDIMeas8_SensorFIR_FOR_1 | SensorFIR_FOR_cntr | Unitless | Keep alive counter: It's counting up with every new output. When observed the user knows if this signal is refreshed or 'frozen'. | 0 | 0 | 15 | 1 |  | {}
21238 | USV_ECU.dbc | SDIMeas8_SensorFIR_FOR_1 | SensorFIR_FOR_Echo2Height |  | Detected 2nd echo: Height classification result for the reflection (low/high/unknown) | 0 | 0 | 3 | 1 |  | {0: 'ulsEchoHei_Ukwn', 1: 'ulsEchoHei_Lo', 2: 'ulsEchoHei_Hi', 3: 'ulsEchoHei_Ini'}
21239 | USV_ECU.dbc | SDIMeas8_SensorFIR_FOR_1 | SensorFIR_FOR_Echo2NumDetn | Unitless | Detected 2nd echo: Number of detections for the current track. This information shows the quality level of the distance | 0 | 0 | 255 | 1 |  | {}
21240 | USV_ECU.dbc | SDIMeas8_SensorRIR_ROR_0 | SensorRIR_ROR_Echo2Dist | mm | Detected 2nd echo: Current distance of the track. U16_Max will be output in case no distance is measured | 0 | 0 | 65595 | 1 |  | {}
21241 | USV_ECU.dbc | SDIMeas8_SensorRIR_ROR_0 | SensorRIR_ROR_Echo1Height |  | Detected 1st echo: Height classification result for the reflection (low/high/unknown) | 0 | 0 | 3 | 1 |  | {0: 'ulsEchoHei_Ukwn', 1: 'ulsEchoHei_Lo', 2: 'ulsEchoHei_Hi', 3: 'ulsEchoHei_Ini'}
21242 | USV_ECU.dbc | SDIMeas8_SensorRIR_ROR_0 | SensorRIR_ROR_Echo1NumDetn | Unitless | Detected 1st echo: Number of detections for the current track. This information shows the quality level of the distance | 0 | 0 | 255 | 1 |  | {}
21243 | USV_ECU.dbc | SDIMeas8_SensorRIR_ROR_0 | SensorRIR_ROR_Echo1Dist | mm | Detected 1st echo: Current distance of the track. U16_Max will be output in case no distance is measured | 0 | 0 | 65595 | 1 |  | {}
21244 | USV_ECU.dbc | SDIMeas8_SensorRIR_ROR_0 | SensorRIR_ROR_BlindDist | mm | For each signalway the blind distance is provided | 0 | 0 | 1020 | 4 |  | {}
21245 | USV_ECU.dbc | SDIMeas8_SensorRIR_ROR_0 | SensorRIR_ROR_SignalWayId |  | Signal Way ID | 0 | 0 | 255 | 1 |  | {0: 'ulsSignalWayId_FSLtoFSL', 1: 'ulsSignalWayId_FOLtoFSL', 2: 'ulsSignalWayId_FSLtoFOL', 3: 'ulsSignalWayId_FOLtoFOL', 4: 'ulsSignalWayId_FILtoFOL', 5: 'ulsSignalWayId_FOLtoFIL', 6: 'ulsSignalWayId_FILtoFIL', 7: 'ulsSignalWayId_FIRtoFIL', 8: 'ulsSignalWayId_FILtoFIR', 9: 'ulsSignalWayId_FIRtoFIR', 10: 'ulsSignalWayId_FORtoFIR', 11: 'ulsSignalWayId_FIRtoFOR', 12: 'ulsSignalWayId_FORtoFOR', 13: 'ulsSignalWayId_FSRtoFOR', 14: 'ulsSignalWayId_FORtoFSR', 15: 'ulsSignalWayId_FSRtoFSR', 16: 'ulsSignalWayId_FCRtoFSR', 17: 'ulsSignalWayId_FSRtoFCR', 18: 'ulsSignalWayId_FCRtoFCR', 19: 'ulsSignalWayId_RCRtoFCR', 20: 'ulsSignalWayId_FCRtoRCR', 21: 'ulsSignalWayId_RCRtoRCR', 22: 'ulsSignalWayId_RSRtoRCR', 23: 'ulsSignalWayId_RCRtoRSR', 24: 'ulsSignalWayId_RSRtoRSR', 25: 'ulsSignalWayId_RORtoRSR', 26: 'ulsSignalWayId_RSRtoROR', 27: 'ulsSignalWayId_RORtoROR', 28: 'ulsSignalWayId_RIRtoROR', 29: 'ulsSignalWayId_RORtoRIR', 30: 'ulsSignalWayId_RIRtoRIR', 31: 'ulsSignalWayId_RILtoRIR', 32: 'ulsSignalWayId_RIRtoRIL', 33: 'ulsSignalWayId_RILtoRIL', 34: 'ulsSignalWayId_ROLtoRIL', 35: 'ulsSignalWayId_RILtoROL', 36: 'ulsSignalWayId_ROLtoROL', 37: 'ulsSignalWayId_RSLtoROL', 38: 'ulsSignalWayId_ROLtoRSL', 39: 'ulsSignalWayId_RSLtoRSL', 40: 'ulsSignalWayId_RCLtoRSL', 41: 'ulsSignalWayId_RSLtoRCL', 42: 'ulsSignalWayId_RCLtoRCL', 43: 'ulsSignalWayId_FCLtoRCL', 44: 'ulsSignalWayId_RCLtoFCL', 45: 'ulsSignalWayId_FCLtoFCL', 46: 'ulsSignalWayId_FSLtoFCL', 47: 'ulsSignalWayId_FCLtoFSL', 48: 'ulsSignalWayId_reserved1', 49: 'ulsSignalWayId_reserved2', 50: 'ulsSignalWayId_reserved3', 51: 'ulsSignalWayId_reserved4', 52: 'ulsSignalWayId_reserved5', 53: 'ulsSignalWayId_reserved6', 54: 'ulsSignalWayId_reserved7', 55: 'ulsSignalWayId_reserved8', 56: 'ulsSignalWayId_reserved9', 57: 'ulsSignalWayId_reserved10', 58: 'ulsSignalWayId_reserved11', 59: 'ulsSignalWayId_reserved12', 255: 'ulsSignalWayId_Undefind'}
21246 | USV_ECU.dbc | SDIMeas8_SensorRIR_ROR_1 | SensorRIR_ROR_avl |  | To ensure that no package was lost during transfer of the data to the user. | 0 | 0 | 1 | 1 |  | {0: 'Boolean_FALSE', 1: 'Boolean_TRUE'}
21247 | USV_ECU.dbc | SDIMeas8_SensorRIR_ROR_1 | SensorRIR_ROR_cntr | Unitless | Keep alive counter: It's counting up with every new output. When observed the user knows if this signal is refreshed or 'frozen'. | 0 | 0 | 15 | 1 |  | {}
21248 | USV_ECU.dbc | SDIMeas8_SensorRIR_ROR_1 | SensorRIR_ROR_Echo2Height |  | Detected 2nd echo: Height classification result for the reflection (low/high/unknown) | 0 | 0 | 3 | 1 |  | {0: 'ulsEchoHei_Ukwn', 1: 'ulsEchoHei_Lo', 2: 'ulsEchoHei_Hi', 3: 'ulsEchoHei_Ini'}
21249 | USV_ECU.dbc | SDIMeas8_SensorRIR_ROR_1 | SensorRIR_ROR_Echo2NumDetn | Unitless | Detected 2nd echo: Number of detections for the current track. This information shows the quality level of the distance | 0 | 0 | 255 | 1 |  | {}
21250 | USV_ECU.dbc | SDIMeas9_SensorFOR_0 | SensorFOR_Echo2Dist | mm | Detected 2nd echo: Current distance of the track. U16_Max will be output in case no distance is measured | 0 | 0 | 65535 | 1 |  | {}
21251 | USV_ECU.dbc | SDIMeas9_SensorFOR_0 | SensorFOR_Echo1Height |  | Detected 1st echo: Height classification result for the reflection (low/high/unknown) | 0 | 0 | 3 | 1 |  | {0: 'ulsEchoHei_Ukwn', 1: 'ulsEchoHei_Lo', 2: 'ulsEchoHei_Hi', 3: 'ulsEchoHei_Ini'}
21252 | USV_ECU.dbc | SDIMeas9_SensorFOR_0 | SensorFOR_Echo1NumDetn | Unitless | Detected 1st echo: Number of detections for the current track. This information shows the quality level of the distance | 0 | 0 | 255 | 1 |  | {}
21253 | USV_ECU.dbc | SDIMeas9_SensorFOR_0 | SensorFOR_Echo1Dist | mm | Detected 1st echo: Current distance of the track. U16_Max will be output in case no distance is measured | 0 | 0 | 65535 | 1 |  | {}
21254 | USV_ECU.dbc | SDIMeas9_SensorFOR_0 | SensorFOR_BlindDist | mm | For each signalway the blind distance is provided | 0 | 0 | 1020 | 4 |  | {}
21255 | USV_ECU.dbc | SDIMeas9_SensorFOR_0 | SensorFOR_SignalWayId |  | Signal Way ID | 0 | 0 | 255 | 1 |  | {0: 'ulsSignalWayId_FSLtoFSL', 1: 'ulsSignalWayId_FOLtoFSL', 2: 'ulsSignalWayId_FSLtoFOL', 3: 'ulsSignalWayId_FOLtoFOL', 4: 'ulsSignalWayId_FILtoFOL', 5: 'ulsSignalWayId_FOLtoFIL', 6: 'ulsSignalWayId_FILtoFIL', 7: 'ulsSignalWayId_FIRtoFIL', 8: 'ulsSignalWayId_FILtoFIR', 9: 'ulsSignalWayId_FIRtoFIR', 10: 'ulsSignalWayId_FORtoFIR', 11: 'ulsSignalWayId_FIRtoFOR', 12: 'ulsSignalWayId_FORtoFOR', 13: 'ulsSignalWayId_FSRtoFOR', 14: 'ulsSignalWayId_FORtoFSR', 15: 'ulsSignalWayId_FSRtoFSR', 16: 'ulsSignalWayId_FCRtoFSR', 17: 'ulsSignalWayId_FSRtoFCR', 18: 'ulsSignalWayId_FCRtoFCR', 19: 'ulsSignalWayId_RCRtoFCR', 20: 'ulsSignalWayId_FCRtoRCR', 21: 'ulsSignalWayId_RCRtoRCR', 22: 'ulsSignalWayId_RSRtoRCR', 23: 'ulsSignalWayId_RCRtoRSR', 24: 'ulsSignalWayId_RSRtoRSR', 25: 'ulsSignalWayId_RORtoRSR', 26: 'ulsSignalWayId_RSRtoROR', 27: 'ulsSignalWayId_RORtoROR', 28: 'ulsSignalWayId_RIRtoROR', 29: 'ulsSignalWayId_RORtoRIR', 30: 'ulsSignalWayId_RIRtoRIR', 31: 'ulsSignalWayId_RILtoRIR', 32: 'ulsSignalWayId_RIRtoRIL', 33: 'ulsSignalWayId_RILtoRIL', 34: 'ulsSignalWayId_ROLtoRIL', 35: 'ulsSignalWayId_RILtoROL', 36: 'ulsSignalWayId_ROLtoROL', 37: 'ulsSignalWayId_RSLtoROL', 38: 'ulsSignalWayId_ROLtoRSL', 39: 'ulsSignalWayId_RSLtoRSL', 40: 'ulsSignalWayId_RCLtoRSL', 41: 'ulsSignalWayId_RSLtoRCL', 42: 'ulsSignalWayId_RCLtoRCL', 43: 'ulsSignalWayId_FCLtoRCL', 44: 'ulsSignalWayId_RCLtoFCL', 45: 'ulsSignalWayId_FCLtoFCL', 46: 'ulsSignalWayId_FSLtoFCL', 47: 'ulsSignalWayId_FCLtoFSL', 48: 'ulsSignalWayId_reserved1', 49: 'ulsSignalWayId_reserved2', 50: 'ulsSignalWayId_reserved3', 51: 'ulsSignalWayId_reserved4', 52: 'ulsSignalWayId_reserved5', 53: 'ulsSignalWayId_reserved6', 54: 'ulsSignalWayId_reserved7', 55: 'ulsSignalWayId_reserved8', 56: 'ulsSignalWayId_reserved9', 57: 'ulsSignalWayId_reserved10', 58: 'ulsSignalWayId_reserved11', 59: 'ulsSignalWayId_reserved12', 255: 'ulsSignalWayId_Undefind'}
21256 | USV_ECU.dbc | SDIMeas9_SensorFOR_1 | SensorFOR_avl |  | To ensure that no package was lost during transfer of the data to the user. | 0 | 0 | 1 | 1 |  | {0: 'Boolean_FALSE', 1: 'Boolean_TRUE'}
21257 | USV_ECU.dbc | SDIMeas9_SensorFOR_1 | SensorFOR_cntr | Unitless | Keep alive counter: It's counting up with every new output. When observed the user knows if this signal is refreshed or 'frozen'. | 0 | 0 | 15 | 1 |  | {}
21258 | USV_ECU.dbc | SDIMeas9_SensorFOR_1 | SensorFOR_Echo2Height |  | Detected 2nd echo: Height classification result for the reflection (low/high/unknown) | 0 | 0 | 3 | 1 |  | {0: 'ulsEchoHei_Ukwn', 1: 'ulsEchoHei_Lo', 2: 'ulsEchoHei_Hi', 3: 'ulsEchoHei_Ini'}
21259 | USV_ECU.dbc | SDIMeas9_SensorFOR_1 | SensorFOR_Echo2NumDetn | Unitless | Detected 2nd echo: Number of detections for the current track. This information shows the quality level of the distance | 0 | 0 | 255 | 1 |  | {}
21260 | USV_ECU.dbc | SDIMeas9_SensorROR_0 | SensorROR_Echo2Dist | mm | Detected 2nd echo: Current distance of the track. U16_Max will be output in case no distance is measured | 0 | 0 | 65615 | 1 |  | {}
21261 | USV_ECU.dbc | SDIMeas9_SensorROR_0 | SensorROR_Echo1Height |  | Detected 1st echo: Height classification result for the reflection (low/high/unknown) | 0 | 0 | 3 | 1 |  | {0: 'ulsEchoHei_Ukwn', 1: 'ulsEchoHei_Lo', 2: 'ulsEchoHei_Hi', 3: 'ulsEchoHei_Ini'}
21262 | USV_ECU.dbc | SDIMeas9_SensorROR_0 | SensorROR_Echo1NumDetn | Unitless | Detected 1st echo: Number of detections for the current track. This information shows the quality level of the distance | 0 | 0 | 255 | 1 |  | {}
21263 | USV_ECU.dbc | SDIMeas9_SensorROR_0 | SensorROR_Echo1Dist | mm | Detected 1st echo: Current distance of the track. U16_Max will be output in case no distance is measured | 0 | 0 | 65615 | 1 |  | {}
21264 | USV_ECU.dbc | SDIMeas9_SensorROR_0 | SensorROR_BlindDist | mm | For each signalway the blind distance is provided | 0 | 0 | 1020 | 4 |  | {}
21265 | USV_ECU.dbc | SDIMeas9_SensorROR_0 | SensorROR_SignalWayId |  | Signal Way ID | 0 | 0 | 255 | 1 |  | {0: 'ulsSignalWayId_FSLtoFSL', 1: 'ulsSignalWayId_FOLtoFSL', 2: 'ulsSignalWayId_FSLtoFOL', 3: 'ulsSignalWayId_FOLtoFOL', 4: 'ulsSignalWayId_FILtoFOL', 5: 'ulsSignalWayId_FOLtoFIL', 6: 'ulsSignalWayId_FILtoFIL', 7: 'ulsSignalWayId_FIRtoFIL', 8: 'ulsSignalWayId_FILtoFIR', 9: 'ulsSignalWayId_FIRtoFIR', 10: 'ulsSignalWayId_FORtoFIR', 11: 'ulsSignalWayId_FIRtoFOR', 12: 'ulsSignalWayId_FORtoFOR', 13: 'ulsSignalWayId_FSRtoFOR', 14: 'ulsSignalWayId_FORtoFSR', 15: 'ulsSignalWayId_FSRtoFSR', 16: 'ulsSignalWayId_FCRtoFSR', 17: 'ulsSignalWayId_FSRtoFCR', 18: 'ulsSignalWayId_FCRtoFCR', 19: 'ulsSignalWayId_RCRtoFCR', 20: 'ulsSignalWayId_FCRtoRCR', 21: 'ulsSignalWayId_RCRtoRCR', 22: 'ulsSignalWayId_RSRtoRCR', 23: 'ulsSignalWayId_RCRtoRSR', 24: 'ulsSignalWayId_RSRtoRSR', 25: 'ulsSignalWayId_RORtoRSR', 26: 'ulsSignalWayId_RSRtoROR', 27: 'ulsSignalWayId_RORtoROR', 28: 'ulsSignalWayId_RIRtoROR', 29: 'ulsSignalWayId_RORtoRIR', 30: 'ulsSignalWayId_RIRtoRIR', 31: 'ulsSignalWayId_RILtoRIR', 32: 'ulsSignalWayId_RIRtoRIL', 33: 'ulsSignalWayId_RILtoRIL', 34: 'ulsSignalWayId_ROLtoRIL', 35: 'ulsSignalWayId_RILtoROL', 36: 'ulsSignalWayId_ROLtoROL', 37: 'ulsSignalWayId_RSLtoROL', 38: 'ulsSignalWayId_ROLtoRSL', 39: 'ulsSignalWayId_RSLtoRSL', 40: 'ulsSignalWayId_RCLtoRSL', 41: 'ulsSignalWayId_RSLtoRCL', 42: 'ulsSignalWayId_RCLtoRCL', 43: 'ulsSignalWayId_FCLtoRCL', 44: 'ulsSignalWayId_RCLtoFCL', 45: 'ulsSignalWayId_FCLtoFCL', 46: 'ulsSignalWayId_FSLtoFCL', 47: 'ulsSignalWayId_FCLtoFSL', 48: 'ulsSignalWayId_reserved1', 49: 'ulsSignalWayId_reserved2', 50: 'ulsSignalWayId_reserved3', 51: 'ulsSignalWayId_reserved4', 52: 'ulsSignalWayId_reserved5', 53: 'ulsSignalWayId_reserved6', 54: 'ulsSignalWayId_reserved7', 55: 'ulsSignalWayId_reserved8', 56: 'ulsSignalWayId_reserved9', 57: 'ulsSignalWayId_reserved10', 58: 'ulsSignalWayId_reserved11', 59: 'ulsSignalWayId_reserved12', 255: 'ulsSignalWayId_Undefind'}
21266 | USV_ECU.dbc | SDIMeas9_SensorROR_1 | SensorROR_avl |  | To ensure that no package was lost during transfer of the data to the user. | 0 | 0 | 1 | 1 |  | {0: 'Boolean_FALSE', 1: 'Boolean_TRUE'}
21267 | USV_ECU.dbc | SDIMeas9_SensorROR_1 | SensorROR_cntr | Unitless | Keep alive counter: It's counting up with every new output. When observed the user knows if this signal is refreshed or 'frozen'. | 0 | 0 | 15 | 1 |  | {}
21268 | USV_ECU.dbc | SDIMeas9_SensorROR_1 | SensorROR_Echo2Height |  | Detected 2nd echo: Height classification result for the reflection (low/high/unknown) | 0 | 0 | 3 | 1 |  | {0: 'ulsEchoHei_Ukwn', 1: 'ulsEchoHei_Lo', 2: 'ulsEchoHei_Hi', 3: 'ulsEchoHei_Ini'}
21269 | USV_ECU.dbc | SDIMeas9_SensorROR_1 | SensorROR_Echo2NumDetn | Unitless | Detected 2nd echo: Number of detections for the current track. This information shows the quality level of the distance | 0 | 0 | 255 | 1 |  | {}
21270 | USV_ECU.dbc | SDIMeas10_SensorFOR_FSR_0 | SensorFOR_FSR_Echo2Dist | mm | Detected 2nd echo: Current distance of the track. U16_Max will be output in case no distance is measured | 0 | 0 | 65535 | 1 |  | {}
21271 | USV_ECU.dbc | SDIMeas10_SensorFOR_FSR_0 | SensorFOR_FSR_Echo1Height |  | Detected 1st echo: Height classification result for the reflection (low/high/unknown) | 0 | 0 | 3 | 1 |  | {0: 'ulsEchoHei_Ukwn', 1: 'ulsEchoHei_Lo', 2: 'ulsEchoHei_Hi', 3: 'ulsEchoHei_Ini'}
21272 | USV_ECU.dbc | SDIMeas10_SensorFOR_FSR_0 | SensorFOR_FSR_Echo1NumDetn | Unitless | Detected 1st echo: Number of detections for the current track. This information shows the quality level of the distance | 0 | 0 | 255 | 1 |  | {}
21273 | USV_ECU.dbc | SDIMeas10_SensorFOR_FSR_0 | SensorFOR_FSR_Echo1Dist | mm | Detected 1st echo: Current distance of the track. U16_Max will be output in case no distance is measured | 0 | 0 | 65535 | 1 |  | {}
21274 | USV_ECU.dbc | SDIMeas10_SensorFOR_FSR_0 | SensorFOR_FSR_BlindDist | mm | For each signalway the blind distance is provided | 0 | 0 | 1020 | 4 |  | {}
21275 | USV_ECU.dbc | SDIMeas10_SensorFOR_FSR_0 | SensorFOR_FSR_SignalWayId |  | Signal Way ID | 0 | 0 | 255 | 1 |  | {0: 'ulsSignalWayId_FSLtoFSL', 1: 'ulsSignalWayId_FOLtoFSL', 2: 'ulsSignalWayId_FSLtoFOL', 3: 'ulsSignalWayId_FOLtoFOL', 4: 'ulsSignalWayId_FILtoFOL', 5: 'ulsSignalWayId_FOLtoFIL', 6: 'ulsSignalWayId_FILtoFIL', 7: 'ulsSignalWayId_FIRtoFIL', 8: 'ulsSignalWayId_FILtoFIR', 9: 'ulsSignalWayId_FIRtoFIR', 10: 'ulsSignalWayId_FORtoFIR', 11: 'ulsSignalWayId_FIRtoFOR', 12: 'ulsSignalWayId_FORtoFOR', 13: 'ulsSignalWayId_FSRtoFOR', 14: 'ulsSignalWayId_FORtoFSR', 15: 'ulsSignalWayId_FSRtoFSR', 16: 'ulsSignalWayId_FCRtoFSR', 17: 'ulsSignalWayId_FSRtoFCR', 18: 'ulsSignalWayId_FCRtoFCR', 19: 'ulsSignalWayId_RCRtoFCR', 20: 'ulsSignalWayId_FCRtoRCR', 21: 'ulsSignalWayId_RCRtoRCR', 22: 'ulsSignalWayId_RSRtoRCR', 23: 'ulsSignalWayId_RCRtoRSR', 24: 'ulsSignalWayId_RSRtoRSR', 25: 'ulsSignalWayId_RORtoRSR', 26: 'ulsSignalWayId_RSRtoROR', 27: 'ulsSignalWayId_RORtoROR', 28: 'ulsSignalWayId_RIRtoROR', 29: 'ulsSignalWayId_RORtoRIR', 30: 'ulsSignalWayId_RIRtoRIR', 31: 'ulsSignalWayId_RILtoRIR', 32: 'ulsSignalWayId_RIRtoRIL', 33: 'ulsSignalWayId_RILtoRIL', 34: 'ulsSignalWayId_ROLtoRIL', 35: 'ulsSignalWayId_RILtoROL', 36: 'ulsSignalWayId_ROLtoROL', 37: 'ulsSignalWayId_RSLtoROL', 38: 'ulsSignalWayId_ROLtoRSL', 39: 'ulsSignalWayId_RSLtoRSL', 40: 'ulsSignalWayId_RCLtoRSL', 41: 'ulsSignalWayId_RSLtoRCL', 42: 'ulsSignalWayId_RCLtoRCL', 43: 'ulsSignalWayId_FCLtoRCL', 44: 'ulsSignalWayId_RCLtoFCL', 45: 'ulsSignalWayId_FCLtoFCL', 46: 'ulsSignalWayId_FSLtoFCL', 47: 'ulsSignalWayId_FCLtoFSL', 48: 'ulsSignalWayId_reserved1', 49: 'ulsSignalWayId_reserved2', 50: 'ulsSignalWayId_reserved3', 51: 'ulsSignalWayId_reserved4', 52: 'ulsSignalWayId_reserved5', 53: 'ulsSignalWayId_reserved6', 54: 'ulsSignalWayId_reserved7', 55: 'ulsSignalWayId_reserved8', 56: 'ulsSignalWayId_reserved9', 57: 'ulsSignalWayId_reserved10', 58: 'ulsSignalWayId_reserved11', 59: 'ulsSignalWayId_reserved12', 255: 'ulsSignalWayId_Undefind'}
21276 | USV_ECU.dbc | SDIMeas10_SensorFOR_FSR_1 | SensorFOR_FSR_avl |  | To ensure that no package was lost during transfer of the data to the user. | 0 | 0 | 1 | 1 |  | {0: 'Boolean_FALSE', 1: 'Boolean_TRUE'}
21277 | USV_ECU.dbc | SDIMeas10_SensorFOR_FSR_1 | SensorFOR_FSR_cntr | Unitless | Keep alive counter: It's counting up with every new output. When observed the user knows if this signal is refreshed or 'frozen'. | 0 | 0 | 15 | 1 |  | {}
21278 | USV_ECU.dbc | SDIMeas10_SensorFOR_FSR_1 | SensorFOR_FSR_Echo2Height |  | Detected 2nd echo: Height classification result for the reflection (low/high/unknown) | 0 | 0 | 3 | 1 |  | {0: 'ulsEchoHei_Ukwn', 1: 'ulsEchoHei_Lo', 2: 'ulsEchoHei_Hi', 3: 'ulsEchoHei_Ini'}
21279 | USV_ECU.dbc | SDIMeas10_SensorFOR_FSR_1 | SensorFOR_FSR_Echo2NumDetn | Unitless | Detected 2nd echo: Number of detections for the current track. This information shows the quality level of the distance | 0 | 0 | 255 | 1 |  | {}
21280 | USV_ECU.dbc | SDIMeas10_SensorROR_RSR_0 | SensorROR_RSR_Echo2Dist | mm | Detected 2nd echo: Current distance of the track. U16_Max will be output in case no distance is measured | 0 | 0 | 65635 | 1 |  | {}
21281 | USV_ECU.dbc | SDIMeas10_SensorROR_RSR_0 | SensorROR_RSR_Echo1Height |  | Detected 1st echo: Height classification result for the reflection (low/high/unknown) | 0 | 0 | 3 | 1 |  | {0: 'ulsEchoHei_Ukwn', 1: 'ulsEchoHei_Lo', 2: 'ulsEchoHei_Hi', 3: 'ulsEchoHei_Ini'}
21282 | USV_ECU.dbc | SDIMeas10_SensorROR_RSR_0 | SensorROR_RSR_Echo1NumDetn | Unitless | Detected 1st echo: Number of detections for the current track. This information shows the quality level of the distance | 0 | 0 | 255 | 1 |  | {}
21283 | USV_ECU.dbc | SDIMeas10_SensorROR_RSR_0 | SensorROR_RSR_Echo1Dist | mm | Detected 1st echo: Current distance of the track. U16_Max will be output in case no distance is measured | 0 | 0 | 65635 | 1 |  | {}
21284 | USV_ECU.dbc | SDIMeas10_SensorROR_RSR_0 | SensorROR_RSR_BlindDist | mm | For each signalway the blind distance is provided | 0 | 0 | 1020 | 4 |  | {}
21285 | USV_ECU.dbc | SDIMeas10_SensorROR_RSR_0 | SensorROR_RSR_SignalWayId |  | Signal Way ID | 0 | 0 | 255 | 1 |  | {0: 'ulsSignalWayId_FSLtoFSL', 1: 'ulsSignalWayId_FOLtoFSL', 2: 'ulsSignalWayId_FSLtoFOL', 3: 'ulsSignalWayId_FOLtoFOL', 4: 'ulsSignalWayId_FILtoFOL', 5: 'ulsSignalWayId_FOLtoFIL', 6: 'ulsSignalWayId_FILtoFIL', 7: 'ulsSignalWayId_FIRtoFIL', 8: 'ulsSignalWayId_FILtoFIR', 9: 'ulsSignalWayId_FIRtoFIR', 10: 'ulsSignalWayId_FORtoFIR', 11: 'ulsSignalWayId_FIRtoFOR', 12: 'ulsSignalWayId_FORtoFOR', 13: 'ulsSignalWayId_FSRtoFOR', 14: 'ulsSignalWayId_FORtoFSR', 15: 'ulsSignalWayId_FSRtoFSR', 16: 'ulsSignalWayId_FCRtoFSR', 17: 'ulsSignalWayId_FSRtoFCR', 18: 'ulsSignalWayId_FCRtoFCR', 19: 'ulsSignalWayId_RCRtoFCR', 20: 'ulsSignalWayId_FCRtoRCR', 21: 'ulsSignalWayId_RCRtoRCR', 22: 'ulsSignalWayId_RSRtoRCR', 23: 'ulsSignalWayId_RCRtoRSR', 24: 'ulsSignalWayId_RSRtoRSR', 25: 'ulsSignalWayId_RORtoRSR', 26: 'ulsSignalWayId_RSRtoROR', 27: 'ulsSignalWayId_RORtoROR', 28: 'ulsSignalWayId_RIRtoROR', 29: 'ulsSignalWayId_RORtoRIR', 30: 'ulsSignalWayId_RIRtoRIR', 31: 'ulsSignalWayId_RILtoRIR', 32: 'ulsSignalWayId_RIRtoRIL', 33: 'ulsSignalWayId_RILtoRIL', 34: 'ulsSignalWayId_ROLtoRIL', 35: 'ulsSignalWayId_RILtoROL', 36: 'ulsSignalWayId_ROLtoROL', 37: 'ulsSignalWayId_RSLtoROL', 38: 'ulsSignalWayId_ROLtoRSL', 39: 'ulsSignalWayId_RSLtoRSL', 40: 'ulsSignalWayId_RCLtoRSL', 41: 'ulsSignalWayId_RSLtoRCL', 42: 'ulsSignalWayId_RCLtoRCL', 43: 'ulsSignalWayId_FCLtoRCL', 44: 'ulsSignalWayId_RCLtoFCL', 45: 'ulsSignalWayId_FCLtoFCL', 46: 'ulsSignalWayId_FSLtoFCL', 47: 'ulsSignalWayId_FCLtoFSL', 48: 'ulsSignalWayId_reserved1', 49: 'ulsSignalWayId_reserved2', 50: 'ulsSignalWayId_reserved3', 51: 'ulsSignalWayId_reserved4', 52: 'ulsSignalWayId_reserved5', 53: 'ulsSignalWayId_reserved6', 54: 'ulsSignalWayId_reserved7', 55: 'ulsSignalWayId_reserved8', 56: 'ulsSignalWayId_reserved9', 57: 'ulsSignalWayId_reserved10', 58: 'ulsSignalWayId_reserved11', 59: 'ulsSignalWayId_reserved12', 255: 'ulsSignalWayId_Undefind'}
21286 | USV_ECU.dbc | SDIMeas10_SensorROR_RSR_1 | SensorROR_RSR_avl |  | To ensure that no package was lost during transfer of the data to the user. | 0 | 0 | 1 | 1 |  | {0: 'Boolean_FALSE', 1: 'Boolean_TRUE'}
21287 | USV_ECU.dbc | SDIMeas10_SensorROR_RSR_1 | SensorROR_RSR_cntr | Unitless | Keep alive counter: It's counting up with every new output. When observed the user knows if this signal is refreshed or 'frozen'. | 0 | 0 | 15 | 1 |  | {}
21288 | USV_ECU.dbc | SDIMeas10_SensorROR_RSR_1 | SensorROR_RSR_Echo2Height |  | Detected 2nd echo: Height classification result for the reflection (low/high/unknown) | 0 | 0 | 3 | 1 |  | {0: 'ulsEchoHei_Ukwn', 1: 'ulsEchoHei_Lo', 2: 'ulsEchoHei_Hi', 3: 'ulsEchoHei_Ini'}
21289 | USV_ECU.dbc | SDIMeas10_SensorROR_RSR_1 | SensorROR_RSR_Echo2NumDetn | Unitless | Detected 2nd echo: Number of detections for the current track. This information shows the quality level of the distance | 0 | 0 | 255 | 1 |  | {}
21290 | USV_ECU.dbc | SDIMeas11_SensorFSR_0 | SensorFSR_Echo2Dist | mm | Detected 2nd echo: Current distance of the track. U16_Max will be output in case no distance is measured | 0 | 0 | 65535 | 1 |  | {}
21291 | USV_ECU.dbc | SDIMeas11_SensorFSR_0 | SensorFSR_Echo1Height |  | Detected 1st echo: Height classification result for the reflection (low/high/unknown) | 0 | 0 | 3 | 1 |  | {0: 'ulsEchoHei_Ukwn', 1: 'ulsEchoHei_Lo', 2: 'ulsEchoHei_Hi', 3: 'ulsEchoHei_Ini'}
21292 | USV_ECU.dbc | SDIMeas11_SensorFSR_0 | SensorFSR_Echo1NumDetn | Unitless | Detected 1st echo: Number of detections for the current track. This information shows the quality level of the distance | 0 | 0 | 255 | 1 |  | {}
21293 | USV_ECU.dbc | SDIMeas11_SensorFSR_0 | SensorFSR_Echo1Dist | mm | Detected 1st echo: Current distance of the track. U16_Max will be output in case no distance is measured | 0 | 0 | 65535 | 1 |  | {}
21294 | USV_ECU.dbc | SDIMeas11_SensorFSR_0 | SensorFSR_BlindDist | mm | For each signalway the blind distance is provided | 0 | 0 | 1020 | 4 |  | {}
21295 | USV_ECU.dbc | SDIMeas11_SensorFSR_0 | SensorFSR_SignalWayId |  | Signal Way ID | 0 | 0 | 255 | 1 |  | {0: 'ulsSignalWayId_FSLtoFSL', 1: 'ulsSignalWayId_FOLtoFSL', 2: 'ulsSignalWayId_FSLtoFOL', 3: 'ulsSignalWayId_FOLtoFOL', 4: 'ulsSignalWayId_FILtoFOL', 5: 'ulsSignalWayId_FOLtoFIL', 6: 'ulsSignalWayId_FILtoFIL', 7: 'ulsSignalWayId_FIRtoFIL', 8: 'ulsSignalWayId_FILtoFIR', 9: 'ulsSignalWayId_FIRtoFIR', 10: 'ulsSignalWayId_FORtoFIR', 11: 'ulsSignalWayId_FIRtoFOR', 12: 'ulsSignalWayId_FORtoFOR', 13: 'ulsSignalWayId_FSRtoFOR', 14: 'ulsSignalWayId_FORtoFSR', 15: 'ulsSignalWayId_FSRtoFSR', 16: 'ulsSignalWayId_FCRtoFSR', 17: 'ulsSignalWayId_FSRtoFCR', 18: 'ulsSignalWayId_FCRtoFCR', 19: 'ulsSignalWayId_RCRtoFCR', 20: 'ulsSignalWayId_FCRtoRCR', 21: 'ulsSignalWayId_RCRtoRCR', 22: 'ulsSignalWayId_RSRtoRCR', 23: 'ulsSignalWayId_RCRtoRSR', 24: 'ulsSignalWayId_RSRtoRSR', 25: 'ulsSignalWayId_RORtoRSR', 26: 'ulsSignalWayId_RSRtoROR', 27: 'ulsSignalWayId_RORtoROR', 28: 'ulsSignalWayId_RIRtoROR', 29: 'ulsSignalWayId_RORtoRIR', 30: 'ulsSignalWayId_RIRtoRIR', 31: 'ulsSignalWayId_RILtoRIR', 32: 'ulsSignalWayId_RIRtoRIL', 33: 'ulsSignalWayId_RILtoRIL', 34: 'ulsSignalWayId_ROLtoRIL', 35: 'ulsSignalWayId_RILtoROL', 36: 'ulsSignalWayId_ROLtoROL', 37: 'ulsSignalWayId_RSLtoROL', 38: 'ulsSignalWayId_ROLtoRSL', 39: 'ulsSignalWayId_RSLtoRSL', 40: 'ulsSignalWayId_RCLtoRSL', 41: 'ulsSignalWayId_RSLtoRCL', 42: 'ulsSignalWayId_RCLtoRCL', 43: 'ulsSignalWayId_FCLtoRCL', 44: 'ulsSignalWayId_RCLtoFCL', 45: 'ulsSignalWayId_FCLtoFCL', 46: 'ulsSignalWayId_FSLtoFCL', 47: 'ulsSignalWayId_FCLtoFSL', 48: 'ulsSignalWayId_reserved1', 49: 'ulsSignalWayId_reserved2', 50: 'ulsSignalWayId_reserved3', 51: 'ulsSignalWayId_reserved4', 52: 'ulsSignalWayId_reserved5', 53: 'ulsSignalWayId_reserved6', 54: 'ulsSignalWayId_reserved7', 55: 'ulsSignalWayId_reserved8', 56: 'ulsSignalWayId_reserved9', 57: 'ulsSignalWayId_reserved10', 58: 'ulsSignalWayId_reserved11', 59: 'ulsSignalWayId_reserved12', 255: 'ulsSignalWayId_Undefind'}
21296 | USV_ECU.dbc | SDIMeas11_SensorFSR_1 | SensorFSR_avl |  | To ensure that no package was lost during transfer of the data to the user. | 0 | 0 | 1 | 1 |  | {0: 'Boolean_FALSE', 1: 'Boolean_TRUE'}
21297 | USV_ECU.dbc | SDIMeas11_SensorFSR_1 | SensorFSR_cntr | Unitless | Keep alive counter: It's counting up with every new output. When observed the user knows if this signal is refreshed or 'frozen'. | 0 | 0 | 15 | 1 |  | {}
21298 | USV_ECU.dbc | SDIMeas11_SensorFSR_1 | SensorFSR_Echo2Height |  | Detected 2nd echo: Height classification result for the reflection (low/high/unknown) | 0 | 0 | 3 | 1 |  | {0: 'ulsEchoHei_Ukwn', 1: 'ulsEchoHei_Lo', 2: 'ulsEchoHei_Hi', 3: 'ulsEchoHei_Ini'}
21299 | USV_ECU.dbc | SDIMeas11_SensorFSR_1 | SensorFSR_Echo2NumDetn | Unitless | Detected 2nd echo: Number of detections for the current track. This information shows the quality level of the distance | 0 | 0 | 255 | 1 |  | {}
21300 | USV_ECU.dbc | SDIMeas11_SensorRSR_0 | SensorRSR_Echo2Dist | mm | Detected 2nd echo: Current distance of the track. U16_Max will be output in case no distance is measured | 0 | 0 | 65655 | 1 |  | {}
21301 | USV_ECU.dbc | SDIMeas11_SensorRSR_0 | SensorRSR_Echo1Height |  | Detected 1st echo: Height classification result for the reflection (low/high/unknown) | 0 | 0 | 3 | 1 |  | {0: 'ulsEchoHei_Ukwn', 1: 'ulsEchoHei_Lo', 2: 'ulsEchoHei_Hi', 3: 'ulsEchoHei_Ini'}
21302 | USV_ECU.dbc | SDIMeas11_SensorRSR_0 | SensorRSR_Echo1NumDetn | Unitless | Detected 1st echo: Number of detections for the current track. This information shows the quality level of the distance | 0 | 0 | 255 | 1 |  | {}
21303 | USV_ECU.dbc | SDIMeas11_SensorRSR_0 | SensorRSR_Echo1Dist | mm | Detected 1st echo: Current distance of the track. U16_Max will be output in case no distance is measured | 0 | 0 | 65655 | 1 |  | {}
21304 | USV_ECU.dbc | SDIMeas11_SensorRSR_0 | SensorRSR_BlindDist | mm | For each signalway the blind distance is provided | 0 | 0 | 1020 | 4 |  | {}
21305 | USV_ECU.dbc | SDIMeas11_SensorRSR_0 | SensorRSR_SignalWayId |  | Signal Way ID | 0 | 0 | 255 | 1 |  | {0: 'ulsSignalWayId_FSLtoFSL', 1: 'ulsSignalWayId_FOLtoFSL', 2: 'ulsSignalWayId_FSLtoFOL', 3: 'ulsSignalWayId_FOLtoFOL', 4: 'ulsSignalWayId_FILtoFOL', 5: 'ulsSignalWayId_FOLtoFIL', 6: 'ulsSignalWayId_FILtoFIL', 7: 'ulsSignalWayId_FIRtoFIL', 8: 'ulsSignalWayId_FILtoFIR', 9: 'ulsSignalWayId_FIRtoFIR', 10: 'ulsSignalWayId_FORtoFIR', 11: 'ulsSignalWayId_FIRtoFOR', 12: 'ulsSignalWayId_FORtoFOR', 13: 'ulsSignalWayId_FSRtoFOR', 14: 'ulsSignalWayId_FORtoFSR', 15: 'ulsSignalWayId_FSRtoFSR', 16: 'ulsSignalWayId_FCRtoFSR', 17: 'ulsSignalWayId_FSRtoFCR', 18: 'ulsSignalWayId_FCRtoFCR', 19: 'ulsSignalWayId_RCRtoFCR', 20: 'ulsSignalWayId_FCRtoRCR', 21: 'ulsSignalWayId_RCRtoRCR', 22: 'ulsSignalWayId_RSRtoRCR', 23: 'ulsSignalWayId_RCRtoRSR', 24: 'ulsSignalWayId_RSRtoRSR', 25: 'ulsSignalWayId_RORtoRSR', 26: 'ulsSignalWayId_RSRtoROR', 27: 'ulsSignalWayId_RORtoROR', 28: 'ulsSignalWayId_RIRtoROR', 29: 'ulsSignalWayId_RORtoRIR', 30: 'ulsSignalWayId_RIRtoRIR', 31: 'ulsSignalWayId_RILtoRIR', 32: 'ulsSignalWayId_RIRtoRIL', 33: 'ulsSignalWayId_RILtoRIL', 34: 'ulsSignalWayId_ROLtoRIL', 35: 'ulsSignalWayId_RILtoROL', 36: 'ulsSignalWayId_ROLtoROL', 37: 'ulsSignalWayId_RSLtoROL', 38: 'ulsSignalWayId_ROLtoRSL', 39: 'ulsSignalWayId_RSLtoRSL', 40: 'ulsSignalWayId_RCLtoRSL', 41: 'ulsSignalWayId_RSLtoRCL', 42: 'ulsSignalWayId_RCLtoRCL', 43: 'ulsSignalWayId_FCLtoRCL', 44: 'ulsSignalWayId_RCLtoFCL', 45: 'ulsSignalWayId_FCLtoFCL', 46: 'ulsSignalWayId_FSLtoFCL', 47: 'ulsSignalWayId_FCLtoFSL', 48: 'ulsSignalWayId_reserved1', 49: 'ulsSignalWayId_reserved2', 50: 'ulsSignalWayId_reserved3', 51: 'ulsSignalWayId_reserved4', 52: 'ulsSignalWayId_reserved5', 53: 'ulsSignalWayId_reserved6', 54: 'ulsSignalWayId_reserved7', 55: 'ulsSignalWayId_reserved8', 56: 'ulsSignalWayId_reserved9', 57: 'ulsSignalWayId_reserved10', 58: 'ulsSignalWayId_reserved11', 59: 'ulsSignalWayId_reserved12', 255: 'ulsSignalWayId_Undefind'}
21306 | USV_ECU.dbc | SDIMeas11_SensorRSR_1 | SensorRSR_avl |  | To ensure that no package was lost during transfer of the data to the user. | 0 | 0 | 1 | 1 |  | {0: 'Boolean_FALSE', 1: 'Boolean_TRUE'}
21307 | USV_ECU.dbc | SDIMeas11_SensorRSR_1 | SensorRSR_cntr | Unitless | Keep alive counter: It's counting up with every new output. When observed the user knows if this signal is refreshed or 'frozen'. | 0 | 0 | 15 | 1 |  | {}
21308 | USV_ECU.dbc | SDIMeas11_SensorRSR_1 | SensorRSR_Echo2Height |  | Detected 2nd echo: Height classification result for the reflection (low/high/unknown) | 0 | 0 | 3 | 1 |  | {0: 'ulsEchoHei_Ukwn', 1: 'ulsEchoHei_Lo', 2: 'ulsEchoHei_Hi', 3: 'ulsEchoHei_Ini'}
21309 | USV_ECU.dbc | SDIMeas11_SensorRSR_1 | SensorRSR_Echo2NumDetn | Unitless | Detected 2nd echo: Number of detections for the current track. This information shows the quality level of the distance | 0 | 0 | 255 | 1 |  | {}
21310 | USV_ECU.dbc | DebugState | DbgSuccessInitFlag | Unitless |  | 0 | 0 | 255 | 1 |  | {}
21311 | USV_ECU.dbc | DebugState | DbgMaximumCpuLoad | Unitless |  | 0 | 0 | 255 | 1 |  | {}
21312 | USV_ECU.dbc | DebugState | DbgAverageCpuLoad | Unitless |  | 0 | 0 | 255 | 1 |  | {}
21313 | USV_ECU.dbc | DebugState | DbgKl15VlthChannelState | Unitless |  | 0 | 0 | 255 | 1 |  | {}
21314 | USV_ECU.dbc | DebugState | DbgKl15AdcValue | Unitless |  | 0 | 0 | 65535 | 1 |  | {}
21315 | USV_ECU.dbc | DebugWdgEcuTime | DbgWdgEntity | Unitless |  | 0 | 0 | 4294967295 | 1 |  | {}
21316 | USV_ECU.dbc | DebugWdgEcuTime | DbgEcuInternalTime | Unitless |  | 0 | 0 | 4294967295 | 1 |  | {}
21317 | USV_ECU.dbc | DebugReason | DbgDetReason | Unitless |  | 0 | 0 | 4294967295 | 1 |  | {}
21318 | USV_ECU.dbc | DebugReason | DbgResetReason | Unitless |  | 0 | 0 | 4294967295 | 1 |  | {}
21319 | USV_ECU.dbc | DebugSwVersion | DbgSwVersion | Unitless |  | 0 | 0 | 1.8447e+19 | 1 |  | {}
21320 | VanThermal.dbc | ThrHMIcomm | BatteryOvercoolEvent |  |  | 3 | 0 | 3 | 1 |  | {3: 'Not Available', 2: 'Error', 1: 'On', 0: 'Off'}
21321 | VanThermal.dbc | ThrHMIcomm | CoolantTank_2_LevelSt |  |  | 3 | 0 | 0 | 1 |  | {3: 'NA', 2: 'Reserved', 1: 'High', 0: 'Low'}
21322 | VanThermal.dbc | ThrHMIcomm | CoolantTank_1_LevelSt |  |  | 3 | 0 | 0 | 1 |  | {3: 'NA', 2: 'Reserved', 1: 'High', 0: 'Low'}
21323 | VanThermal.dbc | ThrHMIcomm | OverheatEvent_Overall |  |  | 3 | 0 | 0 | 1 |  | {3: 'Overheat_NA', 2: 'Overheat_Error', 1: 'Overheat_Detected', 0: 'Overheat_Not_Detected'}
21324 | VanThermal.dbc | ThrHMIcomm | MalfunctionEvent_Overall |  |  | 3 | 0 | 0 | 1 |  | {3: 'NA', 2: 'Critical_Event', 1: 'Medium_Event', 0: 'Not_Detected'}
21325 | VanThermal.dbc | ThrHMIcomm | OverheatEvent |  |  | 15 | 0 | 0 | 1 |  | {15: 'Overheat_NA', 14: 'Overheat_Error', 6: 'Overheat_Battery', 5: 'Overheat_DCDC', 4: 'Overheat_OBC', 3: 'Overheat_Gearbox', 2: 'Overheat_Motor', 1: 'Overheat_Invertor', 0: 'Overheat_Nothing'}
21326 | VanThermal.dbc | ThrHMIcomm | ThermalSystemFault |  |  | 15 | 0 | 0 | 1 |  | {14: 'ThrFlt_Error', 15: 'ThrFlt_NA', 3: 'ThrFlt_DeviceFault', 2: 'ThrFlt_CAN_Comm', 1: 'ThrFlt_AmbOORange', 0: 'ThrFlt_Nothing'}
21327 | VanThermal_int.dbc | VECTOR__INDEPENDENT_SIG_MSG | New_Signal_69 |  |  | 0 | 0 | 0 | 1 |  | {}
21328 | VanThermal_int.dbc | VECTOR__INDEPENDENT_SIG_MSG | DebugSignal8 |  |  | 0 | -100 | 155 | 1 |  | {}
21329 | VanThermal_int.dbc | VECTOR__INDEPENDENT_SIG_MSG | DebugSignal7 |  |  | 0 | -100 | 155 | 1 |  | {}
21330 | VanThermal_int.dbc | VECTOR__INDEPENDENT_SIG_MSG | DebugSignal6 |  |  | 0 | -100 | 155 | 1 |  | {}
21331 | VanThermal_int.dbc | VECTOR__INDEPENDENT_SIG_MSG | DebugSignal5 |  |  | 0 | -100 | 155 | 1 |  | {}
21332 | VanThermal_int.dbc | VECTOR__INDEPENDENT_SIG_MSG | DebugSignal4 |  |  | 0 | -100 | 155 | 1 |  | {}
21333 | VanThermal_int.dbc | VECTOR__INDEPENDENT_SIG_MSG | DebugSignal3 |  |  | 0 | -100 | 155 | 1 |  | {}
21334 | VanThermal_int.dbc | VECTOR__INDEPENDENT_SIG_MSG | DebugSignal2 |  |  | 0 | -100 | 155 | 1 |  | {}
21335 | VanThermal_int.dbc | VECTOR__INDEPENDENT_SIG_MSG | DebugSignal1 |  |  | 0 | -100 | 155 | 1 |  | {}
21336 | VanThermal_int.dbc | VANTMS_STMASHINE | AcCmprStop |  |  | 0 | 0 | 1 | 1 |  | {}
21337 | VanThermal_int.dbc | VANTMS_STMASHINE | HvHeatrStop |  |  | 0 | 0 | 1 | 1 |  | {}
21338 | VanThermal_int.dbc | VANTMS_STMASHINE | PmpStop |  |  | 0 | 0 | 1 | 1 |  | {}
21339 | VanThermal_int.dbc | VANTMS_STMASHINE | PassClngNoBlnd |  |  | 0 | 0 | 1 | 1 |  | {}
21340 | VanThermal_int.dbc | VANTMS_STMASHINE | PassClngBlnd |  |  | 0 | 0 | 1 | 1 |  | {}
21341 | VanThermal_int.dbc | VANTMS_STMASHINE | TMS_HvSpplRdy |  |  | 0 | 0 | 1 | 1 |  | {}
21342 | VanThermal_int.dbc | VANTMS_STMASHINE | TMS_Error |  |  | 0 | 0 | 1 | 1 |  | {}
21343 | VanThermal_int.dbc | VANTMS_STMASHINE | TMS_Mode |  |  | 0 | 0 | 255 | 1 |  | {}
21344 | VanThermal_int.dbc | VANTMS_STMASHINE | TRG_BatteryHeatingDemand |  |  | 0 | 0 | 100 | 1 |  | {}
21345 | VanThermal_int.dbc | VANTMS_STMASHINE | TRG_BatteryCoolingDemand |  |  | 0 | 0 | 100 | 1 |  | {}
21346 | VanThermal_int.dbc | VANTMS_STMASHINE | TRG_AvrgBatTmp |  |  | 0 | -40 | 215 | 1 |  | {}
21347 | VanThermal_int.dbc | Temperatures | Thot |  |  | 0 | -40 | 200 | 1 |  | {}
21348 | VanThermal_int.dbc | Temperatures | Text |  |  | 0 | -40 | 200 | 1 |  | {}
21349 | VanThermal_int.dbc | Temperatures | T_RfrLow |  |  | 0 | -40 | 200 | 1 |  | {}
21350 | VanThermal_int.dbc | Temperatures | T_RfrHi |  |  | 0 | -40 | 200 | 1 |  | {}
21351 | VanThermal_int.dbc | Temperatures | T4 |  |  | 0 | -40 | 200 | 1 |  | {}
21352 | VanThermal_int.dbc | Temperatures | T3 |  |  | 0 | -40 | 200 | 1 |  | {}
21353 | VanThermal_int.dbc | Temperatures | T2 |  |  | 0 | -40 | 200 | 1 |  | {}
21354 | VanThermal_int.dbc | Temperatures | T1 |  |  | 0 | -40 | 200 | 1 |  | {}
21355 | VanThermal_int.dbc | CurrentPosition2 | Pos_V8 |  |  | 0 | 0 | 100 | 1 |  | {}
21356 | VanThermal_int.dbc | CurrentPosition2 | Pos_V7 |  |  | 0 | 0 | 100 | 1 |  | {}
21357 | VanThermal_int.dbc | CurrentPosition2 | Pos_V6 |  |  | 0 | 0 | 100 | 1 |  | {}
21358 | VanThermal_int.dbc | CurrentPosition2 | Pos_V5 |  |  | 0 | 0 | 100 | 1 |  | {}
21359 | VanThermal_int.dbc | CurrentPosition2 | Pos_V4 |  |  | 0 | 0 | 100 | 1 |  | {}
21360 | VanThermal_int.dbc | CurrentPosition2 | Pos_V3 |  |  | 0 | 0 | 100 | 1 |  | {}
21361 | VanThermal_int.dbc | CurrentPosition2 | Pos_V2 |  |  | 0 | 0 | 100 | 1 |  | {}
21362 | VanThermal_int.dbc | CurrentPosition2 | Pos_V1 |  |  | 0 | 0 | 100 | 1 |  | {}
21363 | VanThermal_int.dbc | CurrentPosition1 | Pos_R1 |  |  | 0 | 0 | 100 | 1 |  | {}
21364 | VanThermal_int.dbc | CurrentPosition1 | Pos_FAN |  |  | 0 | 0 | 100 | 1 |  | {}
21365 | VanThermal_int.dbc | CurrentPosition1 | Pos_EXV |  |  | 0 | 0 | 100 | 1 |  | {}
21366 | VanThermal_int.dbc | CurrentPosition1 | Pos_EV |  |  | 0 | 0 | 100 | 1 |  | {}
21367 | VanThermal_int.dbc | CurrentPosition1 | Pos_C4 |  |  | 0 | 0 | 100 | 1 |  | {}
21368 | VanThermal_int.dbc | CurrentPosition1 | Pos_C3 |  |  | 0 | 0 | 100 | 1 |  | {}
21369 | VanThermal_int.dbc | CurrentPosition1 | Pos_C2 |  |  | 0 | 0 | 100 | 1 |  | {}
21370 | VanThermal_int.dbc | CurrentPosition1 | Pos_C1 |  |  | 0 | 0 | 100 | 1 |  | {}
21371 | VanThermal_int.dbc | DemandPosition2 | Pos_V8 |  |  | 0 | 0 | 100 | 1 |  | {}
21372 | VanThermal_int.dbc | DemandPosition2 | Pos_V7 |  |  | 0 | 0 | 100 | 1 |  | {}
21373 | VanThermal_int.dbc | DemandPosition2 | Pos_V6 |  |  | 0 | 0 | 100 | 1 |  | {}
21374 | VanThermal_int.dbc | DemandPosition2 | Pos_V5 |  |  | 0 | 0 | 100 | 1 |  | {}
21375 | VanThermal_int.dbc | DemandPosition2 | Pos_V4 |  |  | 0 | 0 | 100 | 1 |  | {}
21376 | VanThermal_int.dbc | DemandPosition2 | Pos_V3 |  |  | 0 | 0 | 100 | 1 |  | {}
21377 | VanThermal_int.dbc | DemandPosition2 | Pos_V2 |  |  | 0 | 0 | 100 | 1 |  | {}
21378 | VanThermal_int.dbc | DemandPosition2 | Pos_V1 |  |  | 0 | 0 | 100 | 1 |  | {}
21379 | VanThermal_int.dbc | DemandPosition1 | Pos_R1 |  |  | 0 | 0 | 100 | 1 |  | {}
21380 | VanThermal_int.dbc | DemandPosition1 | Pos_FAN |  |  | 0 | 0 | 100 | 1 |  | {}
21381 | VanThermal_int.dbc | DemandPosition1 | Pos_EXV |  |  | 0 | 0 | 100 | 1 |  | {}
21382 | VanThermal_int.dbc | DemandPosition1 | Pos_EV |  |  | 0 | 0 | 100 | 1 |  | {}
21383 | VanThermal_int.dbc | DemandPosition1 | Pos_C4 |  |  | 0 | 0 | 100 | 1 |  | {}
21384 | VanThermal_int.dbc | DemandPosition1 | Pos_C3 |  |  | 0 | 0 | 100 | 1 |  | {}
21385 | VanThermal_int.dbc | DemandPosition1 | Pos_C2 |  |  | 0 | 0 | 100 | 1 |  | {}
21386 | VanThermal_int.dbc | DemandPosition1 | Pos_C1 |  |  | 0 | 0 | 100 | 1 |  | {}
21387 | VanThermal_int.dbc | DirectControl2 | DirCtrl_V8 |  |  | 0 | 0 | 100 | 1 |  | {}
21388 | VanThermal_int.dbc | DirectControl2 | DirCtrl_V7 |  |  | 0 | 0 | 100 | 1 |  | {}
21389 | VanThermal_int.dbc | DirectControl2 | DirCtrl_V6 |  |  | 0 | 0 | 100 | 1 |  | {}
21390 | VanThermal_int.dbc | DirectControl2 | DirCtrl_V5 |  |  | 0 | 0 | 100 | 1 |  | {}
21391 | VanThermal_int.dbc | DirectControl2 | DirCtrl_V4 |  |  | 0 | 0 | 100 | 1 |  | {}
21392 | VanThermal_int.dbc | DirectControl2 | DirCtrl_V3 |  |  | 0 | 0 | 100 | 1 |  | {}
21393 | VanThermal_int.dbc | DirectControl2 | DirCtrl_V2 |  |  | 0 | 0 | 100 | 1 |  | {}
21394 | VanThermal_int.dbc | DirectControl2 | DirCtrl_V1 |  |  | 0 | 0 | 100 | 1 |  | {}
21395 | VanThermal_int.dbc | DirectControl1 | DirCtrl_R1 |  |  | 0 | 0 | 100 | 1 |  | {}
21396 | VanThermal_int.dbc | DirectControl1 | DirCtrl_FAN |  |  | 0 | 0 | 100 | 1 |  | {}
21397 | VanThermal_int.dbc | DirectControl1 | DirCtrl_EXV |  |  | 0 | 0 | 100 | 1 |  | {}
21398 | VanThermal_int.dbc | DirectControl1 | DirCtrl_EV1 |  |  | 0 | 0 | 100 | 1 |  | {}
21399 | VanThermal_int.dbc | DirectControl1 | DirCtrl_C4 |  |  | 0 | 0 | 100 | 1 |  | {}
21400 | VanThermal_int.dbc | DirectControl1 | DirCtrl_C3 |  |  | 0 | 0 | 100 | 1 |  | {}
21401 | VanThermal_int.dbc | DirectControl1 | DirCtrl_C2 |  |  | 0 | 0 | 100 | 1 |  | {}
21402 | VanThermal_int.dbc | DirectControl1 | DirCtrl_C1 |  |  | 0 | 0 | 100 | 1 |  | {}
21403 | VanThermal_int.dbc | Temperatures2 | T2E |  |  | 0 | -40 | 200 | 1 |  | {}
21404 | VanThermal_int.dbc | RefrigerantPressures | DischargePressureRatio | % |  | 0 | 0 | 65535 | 1 |  | {}
21405 | VanThermal_int.dbc | RefrigerantPressures | PressureLowSide | kPa |  | 0 | 0 | 60000 | 1 |  | {}
21406 | VanThermal_int.dbc | RefrigerantPressures | PressureHighSide | kPa |  | 0 | 0 | 60000 | 1 |  | {}
21407 | VanThermal_int.dbc | RoutineOperation | RoutineResponse |  |  | 0 | 0 | 15 | 1 |  | {11: 'RtRsp_Service_Exit', 10: 'RtRsp_Degas2_Finished', 9: 'RtRsp_Degas1_Finished', 8: 'RtRsp_DryFill_Finished', 7: 'RtRsp_Degas2_PrcndPass', 6: 'RtRsp_Degas2_PrcndAct', 5: 'RtRsp_Degas1_PrcndPass', 4: 'RtRsp_Degas1_PrcndAct', 3: 'RtRsp_DryFill_PrcndPass', 2: 'RtRsp_DryFill_PrcndAct', 1: 'RtRsp_RoutineAbort', 0: 'RtRsp_ServiceCnfrmd'}
21408 | VanThermal_int.dbc | RoutineOperation | RoutineRequest |  |  | 0 | 0 | 15 | 1 |  | {8: 'RtnReq_RoutineExit', 7: 'RtnReq_CancelRoutine', 6: 'RtnReq_Degas2_ComAct', 5: 'RtnReq_Degas2_PreAct', 4: 'RtnReq_Degas1_ComAct', 3: 'RtnReq_Degas1_PreAct', 2: 'RtnReq_DryFil_ComAct', 1: 'RtnReq_DryFil_PreAct', 0: 'RtnReq_ServiceReq'}
21409 | VSMInternal.dbc | VSMInternal_soc100 | UpdAndMaint |  |  | 0 | 0 | 7 | 1 |  | {4: 'Wake', 3: 'InvAwake', 2: 'FullySleep', 1: 'Maintenance', 0: 'NoAction'}
21410 | WAWS_pnp.dbc | WAWSpnp_1s | val_percent | % |  | 0 | 0 | 100 | 0.4 |  | {}
21411 | WAWS_pnp.dbc | WAWSpnp_soc1s | WipeRequest |  | Request from the HMI to the Wiper Controller. | 0 | 0 | 7 | 1 |  | {7: 'WPR_NA', 6: 'WPR_Reserved', 5: 'WPR_Auto', 4: 'WPR_HighSpeed', 3: 'WPR_LowSpeed', 2: 'WPR_Intermittent', 1: 'WPR_SingleStroke', 0: 'WPR_TurnOff'}
21412 | WAWS_pnp.dbc | WAWSpnp_soc1s | val_bool |  | Indicates if Wiper is in ''home position''. | 0 | 0 | 1 | 1 |  | {}
21413 | WAWS_pnp.dbc | WAWSpnp_soc1s | WiperState |  | Current state of the Wiper Driver. | 0 | 0 | 7 | 1 |  | {7: 'WPR_NA', 6: 'WPR_Error', 5: 'WPR_Reserved3', 4: 'WPR_Reserved2', 3: 'WPR_Reserved1', 2: 'WPR_HighSpeed', 1: 'WPR_LowSpeed', 0: 'WPR_Off'}
21414 | WAWS_pnp.dbc | WAWSpnp_soc200 | val_bool |  | Indicates if Wiper shall stay in ''home position''. | 0 | 0 | 1 | 1 |  | {}
21415 | WAWS_pnp.dbc | WAWSpnp_soc200 | WasherCmd |  | Command from the Washer Controller to the Washer Driver. | 0 | 0 | 1 | 1 |  | {1: 'WSH_TurnOn', 0: 'WSH_TurnOff'}
21416 | WAWS_pnp.dbc | WAWSpnp_soc200 | WiperCmd |  | Command from the Wiper Controller to the Wiper Driver. | 0 | 0 | 3 | 1 |  | {3: 'WPR_NA', 2: 'WPR_HighSpeed', 1: 'WPR_LowSpeed', 0: 'WPR_TurnOff'}
21417 | WAWS_pnp.dbc | WAWSpnp_soc200 | WasherState |  | Current state of the Washer Driver. | 0 | 0 | 3 | 1 |  | {3: 'WSH_NA', 2: 'WSH_Error', 1: 'WSH_On', 0: 'WSH_Off'}
21418 | WheelSpeedSensor.dbc | WheelSpeedSensor1 | WheelSpeedFreq_W1 | Hz | Wheel 1 speed sensor measured frequency | 0 | 0 | 6425.5 | 0.1 |  | {}
21419 | WheelSpeedSensor.dbc | WheelSpeedSensor1 | WheelSpeedStatus_W1 |  | Wheel 1 speed sensor status | 7 | 0 | 7 | 1 |  | {0: 'OK', 1: 'Airgap limit', 2: 'Bad airgap', 6: 'Error', 7: 'Not Available'}
21420 | WheelSpeedSensor.dbc | WheelSpeedSensor1 | WheelRotationDirection_W1 |  | Wheel 1 rotation direction | 3 | 0 | 3 | 1 |  | {0: 'Right', 1: 'Left', 2: 'Stop', 3: 'Not Available'}
21421 | WheelSpeedSensor.dbc | WheelSpeedSensor1 | WheelSpeedFreq_W2 | Hz | Wheel 2 speed sensor measured frequency | 0 | 0 | 6425.5 | 0.1 |  | {}
21422 | WheelSpeedSensor.dbc | WheelSpeedSensor1 | WheelSpeedStatus_W2 |  | Wheel 2 speed sensor status | 7 | 0 | 7 | 1 |  | {0: 'OK', 1: 'Airgap limit', 2: 'Bad airgap', 6: 'Error', 7: 'Not Available'}
21423 | WheelSpeedSensor.dbc | WheelSpeedSensor1 | WheelRotationDirection_W2 |  | Wheel 2 rotation direction | 3 | 0 | 3 | 1 |  | {0: 'Right', 1: 'Left', 2: 'Stop', 3: 'Not Available'}
21424 | WheelSpeedSensor.dbc | WheelSpeedSensor2 | WheelSpeedFreq_W3 | Hz | Wheel 3 speed sensor measured frequency | 0 | 0 | 6425.5 | 0.1 |  | {}
21425 | WheelSpeedSensor.dbc | WheelSpeedSensor2 | WheelSpeedStatus_W3 |  | Wheel 3 speed sensor status | 7 | 0 | 7 | 1 |  | {0: 'OK', 1: 'Airgap limit', 2: 'Bad airgap', 6: 'Error', 7: 'Not Available'}
21426 | WheelSpeedSensor.dbc | WheelSpeedSensor2 | WheelRotationDirection_W3 |  | Wheel 3 rotation direction | 3 | 0 | 3 | 1 |  | {0: 'Right', 1: 'Left', 2: 'Stop', 3: 'Not Available'}
21427 | WheelSpeedSensor.dbc | WheelSpeedSensor2 | WheelSpeedFreq_W4 | Hz | Wheel 4 speed sensor measured frequency | 0 | 0 | 6425.5 | 0.1 |  | {}
21428 | WheelSpeedSensor.dbc | WheelSpeedSensor2 | WheelSpeedStatus_W4 |  | Wheel 4 speed sensor status | 7 | 0 | 7 | 1 |  | {0: 'OK', 1: 'Airgap limit', 2: 'Bad airgap', 6: 'Error', 7: 'Not Available'}
21429 | WheelSpeedSensor.dbc | WheelSpeedSensor2 | WheelRotationDirection_W4 |  | Wheel 4 rotation direction | 3 | 0 | 3 | 1 |  | {0: 'Right', 1: 'Left', 2: 'Stop', 3: 'Not Available'}
21430 | WindowControl.dbc | CWC | PassWindowStatus |  |  | 0 | 0 | 3 | 1 |  | {3: 'NA', 2: 'Error', 1: 'Open', 0: 'Closed'}
21431 | WindowControl.dbc | CWC | DriverWindowStatus |  |  | 0 | 0 | 3 | 1 |  | {3: 'NA', 2: 'Error', 1: 'Open', 0: 'Closed'}
21432 | WindowControl.dbc | CWC | WindowPosCmd |  | Commands position change of the right rear window. 000 = Window move up 001 = Window move down 010 = Window auto up 011 = Window auto down 100 = Reserved 101 = Reserved 110 = Reserved 111 = Take no action | 7 | 0 | 7 | 1 |  | {7: 'Take no action', 6: 'Reserved', 5: 'Reserved', 4: 'Reserved', 3: 'Window auto down', 2: 'Window auto up', 1: 'Window move down', 0: 'Window move up'}
21433 | WPRWSH.dbc | WPRWSH_RainData | RainIntensity |  | Rain intensity logical interpretation. | 0 | 0 | 7 | 1 |  | {7: 'RAIN_NA', 6: 'RAIN_Error', 5: 'RAIN_Reserved2', 4: 'RAIN_Reserved1', 3: 'RAIN_High', 2: 'RAIN_Medium', 1: 'RAIN_Low', 0: 'RAIN_Off'}
21434 | WPRWSH.dbc | WshrSts | WasherState |  | Current state of the Washer Driver. | 0 | 0 | 3 | 1 |  | {3: 'WSH_NA', 2: 'WSH_Error', 1: 'WSH_On', 0: 'WSH_Off'}
21435 | WPRWSH.dbc | WshrSts | WasherSilenceFault |  | Indicates if Washer Driver feedback is not on CAN network. | 0 | 0 | 1 | 1 |  | {}
21436 | WPRWSH.dbc | WshrSts | WasherControlFault |  | Indicates if Washer failed to execute command from the Washer Controller. | 0 | 0 | 1 | 1 |  | {}
21437 | WPRWSH.dbc | WPRWSH_WiperFaults | WiperSilenceFault |  | Indicates if Wiper Driver feedback is not on CAN network. | 0 | 0 | 1 | 1 |  | {}
21438 | WPRWSH.dbc | WPRWSH_WiperFaults | WiperHomePosFault |  | Indicates if Wiper failed ''home position''. | 0 | 0 | 1 | 1 |  | {}
21439 | WPRWSH.dbc | WPRWSH_WiperFaults | WiperControlFault |  | Indicates if Wiper failed to execute command from the Wiper Controller. | 0 | 0 | 1 | 1 |  | {}
21440 | WPRWSH.dbc | WPRWSH_WiperFeedback | WiperHomePosition |  | Indicates if Wiper is in ''home position''. | 0 | 0 | 1 | 1 |  | {}
21441 | WPRWSH.dbc | WPRWSH_WiperFeedback | WiperState |  | Current state of the Wiper Driver. | 0 | 0 | 7 | 1 |  | {7: 'WPR_NA', 6: 'WPR_Error', 5: 'WPR_Reserved3', 4: 'WPR_Reserved2', 3: 'WPR_Reserved1', 2: 'WPR_HighSpeed', 1: 'WPR_LowSpeed', 0: 'WPR_Off'}
21442 | WPRWSH.dbc | WPRWSH_UserRequest | WipeRequest |  | Request from the HMI to the Wiper Controller. | 0 | 0 | 7 | 1 |  | {7: 'WPR_NA', 6: 'WPR_Reserved', 5: 'WPR_Auto', 4: 'WPR_HighSpeed', 3: 'WPR_LowSpeed', 2: 'WPR_Intermittent', 1: 'WPR_SingleStroke', 0: 'WPR_TurnOff'}
21443 | WPRWSH.dbc | WPRWSH_UserRequest | WashRequest |  | Request from the HMI to the Washer Controller. | 0 | 0 | 3 | 1 |  | {3: 'NA', 2: 'Error', 1: 'WSH_TurnOn', 0: 'WSH_TurnOff'}
21444 | WPRWSH.dbc | WPRWSH_WiperArbReq | WipeArbRequest |  | Represent selected wiper status for HMI | 0 | 0 | 7 | 1 |  | {7: 'WPR_NA', 6: 'WPR_Reserved', 5: 'WPR_Auto', 4: 'WPR_HighSpeed', 3: 'WPR_LowSpeed', 2: 'WPR_Intermittent', 1: 'WPR_SingleStroke', 0: 'WPR_TurnOff'}